## bus
| name | vn_kv | type | zone | in_service
0 | bus_LV_1404-3_0_2_node_0 | 0.4 | n |  | TRUE
1 | bus_LV_1404-3_0_2_node_1 | 0.4 | n |  | TRUE
2 | bus_LV_1404-3_0_2_node_2 | 0.4 | n |  | TRUE
3 | bus_LV_1404-3_0_2_node_3 | 0.4 | n |  | TRUE
4 | bus_LV_1404-3_0_2_node_4 | 0.4 | n |  | TRUE
5 | bus_LV_1404-3_0_2_node_5 | 0.4 | n |  | TRUE
6 | bus_LV_1404-3_0_2_node_98 | 0.4 | n |  | TRUE
7 | bus_LV_1404-3_0_2_node_6 | 0.4 | n |  | TRUE
8 | bus_LV_1404-3_0_2_node_7 | 0.4 | n |  | TRUE
9 | bus_LV_1404-3_0_2_node_12 | 0.4 | n |  | TRUE
10 | bus_LV_1404-3_0_2_node_11 | 0.4 | n |  | TRUE
11 | bus_LV_1404-3_0_2_node_24 | 0.4 | n |  | TRUE
12 | bus_LV_1404-3_0_2_node_21 | 0.4 | n |  | TRUE
13 | bus_LV_1404-3_0_2_node_23 | 0.4 | n |  | TRUE
14 | bus_LV_1404-3_0_2_node_8 | 0.4 | n |  | TRUE
15 | bus_LV_1404-3_0_2_node_9 | 0.4 | n |  | TRUE
16 | bus_LV_1404-3_0_2_node_10 | 0.4 | n |  | TRUE
17 | bus_LV_1404-3_0_2_node_13 | 0.4 | n |  | TRUE
18 | bus_LV_1404-3_0_2_node_14 | 0.4 | n |  | TRUE
19 | bus_LV_1404-3_0_2_node_15 | 0.4 | n |  | TRUE
20 | bus_LV_1404-3_0_2_node_16 | 0.4 | n |  | TRUE
21 | bus_LV_1404-3_0_2_node_17 | 0.4 | n |  | TRUE
22 | bus_LV_1404-3_0_2_node_18 | 0.4 | n |  | TRUE
23 | bus_LV_1404-3_0_2_node_19 | 0.4 | n |  | TRUE
24 | bus_LV_1404-3_0_2_node_20 | 0.4 | n |  | TRUE
25 | bus_LV_1404-3_0_2_node_22 | 0.4 | n |  | TRUE
26 | bus_LV_1404-3_0_2_node_27 | 0.4 | n |  | TRUE
27 | bus_LV_1404-3_0_2_node_25 | 0.4 | n |  | TRUE
28 | bus_LV_1404-3_0_2_node_100 | 0.4 | n |  | TRUE
29 | bus_LV_1404-3_0_2_node_26 | 0.4 | n |  | TRUE
30 | bus_LV_1404-3_0_2_node_42 | 0.4 | n |  | TRUE
31 | bus_LV_1404-3_0_2_node_95 | 0.4 | n |  | TRUE
32 | bus_LV_1404-3_0_2_node_43 | 0.4 | n |  | TRUE
33 | bus_LV_1404-3_0_2_node_50 | 0.4 | n |  | TRUE
34 | bus_LV_1404-3_0_2_node_51 | 0.4 | n |  | TRUE
35 | bus_LV_1404-3_0_2_node_52 | 0.4 | n |  | TRUE
36 | bus_LV_1404-3_0_2_node_53 | 0.4 | n |  | TRUE
37 | bus_LV_1404-3_0_2_node_99 | 0.4 | n |  | TRUE
38 | bus_LV_1404-3_0_2_node_96 | 0.4 | n |  | TRUE
39 | bus_LV_1404-3_0_2_node_97 | 0.4 | n |  | TRUE
40 | bus_MV_0_node_14 | 20 | n |  | TRUE

## load
| name | bus | p_mw | q_mvar | const_z_percent | const_i_percent | sn_mva | scaling | in_service | type
0 | LV_1404-3_0_2_load_0 | 0 | 0.0020016 | 0.00050165 | 0 | 0 |  | 1 | TRUE | wye
1 | LV_1404-3_0_2_load_1 | 1 | 0.0012288 | 0.00030797 | 0 | 0 |  | 1 | TRUE | wye
2 | LV_1404-3_0_2_load_2 | 2 | 0.00081276 | 0.0002037 | 0 | 0 |  | 1 | TRUE | wye
3 | LV_1404-3_0_2_load_5 | 5 | 0.00060697 | 0.00015212 | 0 | 0 |  | 1 | TRUE | wye
4 | LV_1404-3_0_2_load_98 | 6 | 0.000744 | 0.00018646 | 0 | 0 |  | 1 | TRUE | wye
5 | LV_1404-3_0_2_load_6 | 7 | 0.0006399 | 0.00016038 | 0 | 0 |  | 1 | TRUE | wye
6 | LV_1404-3_0_2_load_12 | 9 | 0.0032043 | 0.00080308 | 0 | 0 |  | 1 | TRUE | wye
7 | LV_1404-3_0_2_load_11 | 10 | 0.00089747 | 0.00022493 | 0 | 0 |  | 1 | TRUE | wye
8 | LV_1404-3_0_2_load_24 | 11 | 0.00080219 | 0.00020105 | 0 | 0 |  | 1 | TRUE | wye
9 | LV_1404-3_0_2_load_21 | 12 | 0.00086869 | 0.00021772 | 0 | 0 |  | 1 | TRUE | wye
10 | LV_1404-3_0_2_load_23 | 13 | 0.0010925 | 0.00027379 | 0 | 0 |  | 1 | TRUE | wye
11 | LV_1404-3_0_2_load_8 | 14 | 0.0008306 | 0.00020817 | 0 | 0 |  | 1 | TRUE | wye
12 | LV_1404-3_0_2_load_9 | 15 | 0.00068214 | 0.00017096 | 0 | 0 |  | 1 | TRUE | wye
13 | LV_1404-3_0_2_load_10 | 16 | 0.0042418 | 0.0010631 | 0 | 0 |  | 1 | TRUE | wye
14 | LV_1404-3_0_2_load_13 | 17 | 0.00074513 | 0.00018675 | 0 | 0 |  | 1 | TRUE | wye
15 | LV_1404-3_0_2_load_14 | 18 | 0.0029375 | 0.0007362 | 0 | 0 |  | 1 | TRUE | wye
16 | LV_1404-3_0_2_load_16 | 20 | 0.0018097 | 0.00045356 | 0 | 0 |  | 1 | TRUE | wye
17 | LV_1404-3_0_2_load_17 | 21 | 0.001313 | 0.00032907 | 0 | 0 |  | 1 | TRUE | wye
18 | LV_1404-3_0_2_load_18 | 22 | 0.0012646 | 0.00031694 | 0 | 0 |  | 1 | TRUE | wye
19 | LV_1404-3_0_2_load_19 | 23 | 0.00062243 | 0.000156 | 0 | 0 |  | 1 | TRUE | wye
20 | LV_1404-3_0_2_load_20 | 24 | 0.00044741 | 0.00011213 | 0 | 0 |  | 1 | TRUE | wye
21 | LV_1404-3_0_2_load_22 | 25 | 0.00053997 | 0.00013533 | 0 | 0 |  | 1 | TRUE | wye
22 | LV_1404-3_0_2_load_27 | 26 | 0.0010825 | 0.00027131 | 0 | 0 |  | 1 | TRUE | wye
23 | LV_1404-3_0_2_load_100 | 28 | 0.00067537 | 0.00016926 | 0 | 0 |  | 1 | TRUE | wye
24 | LV_1404-3_0_2_load_26 | 29 | 0.0034409 | 0.00086237 | 0 | 0 |  | 1 | TRUE | wye
25 | LV_1404-3_0_2_load_95 | 31 | 0.00023977 | 6.0093e-05 | 0 | 0 |  | 1 | TRUE | wye
26 | LV_1404-3_0_2_load_43 | 32 | 0.00013459 | 3.3731e-05 | 0 | 0 |  | 1 | TRUE | wye
27 | LV_1404-3_0_2_load_50 | 33 | 8.9993e-05 | 2.2554e-05 | 0 | 0 |  | 1 | TRUE | wye
28 | LV_1404-3_0_2_load_52 | 35 | 0.00065589 | 0.00016438 | 0 | 0 |  | 1 | TRUE | wye
29 | LV_1404-3_0_2_load_53 | 36 | 0.00043508 | 0.00010904 | 0 | 0 |  | 1 | TRUE | wye
30 | LV_1404-3_0_2_load_99 | 37 | 0.0020145 | 0.00050488 | 0 | 0 |  | 1 | TRUE | wye
31 | LV_1404-3_0_2_load_96 | 38 | 0.0014969 | 0.00037515 | 0 | 0 |  | 1 | TRUE | wye
32 | LV_1404-3_0_2_load_97 | 39 | 0.0014486 | 0.00036305 | 0 | 0 |  | 1 | TRUE | wye

## ext_grid
| name | bus | vm_pu | va_degree | slack_weight | in_service
0 |  | 18 | 1 | 0 | 1 | TRUE

## line
| name | std_type | from_bus | to_bus | length_km | r_ohm_per_km | x_ohm_per_km | c_nf_per_km | g_us_per_km | max_i_ka | df | parallel | type | in_service
0 | LV_1404-3_0_2_line_0 | NAYY 4x150 SE | 0 | 1 | 0.016759 | 0.208 | 0.08 | 261 | 0 | 0.27 | 1 | 1 | cs | TRUE
1 | LV_1404-3_0_2_line_1 | NAYY 4x150 SE | 0 | 2 | 0.020514 | 0.208 | 0.08 | 261 | 0 | 0.27 | 1 | 1 | cs | TRUE
2 | LV_1404-3_0_2_line_2 | NAYY 4x150 SE | 1 | 3 | 0.14275 | 0.208 | 0.08 | 261 | 0 | 0.27 | 1 | 1 | cs | TRUE
3 | LV_1404-3_0_2_line_3 | NAYY 4x150 SE | 2 | 4 | 0.064269 | 0.208 | 0.08 | 261 | 0 | 0.27 | 1 | 1 | cs | TRUE
4 | LV_1404-3_0_2_line_4 | NAYY 4x150 SE | 3 | 5 | 0.054392 | 0.208 | 0.08 | 261 | 0 | 0.27 | 1 | 1 | cs | TRUE
5 | LV_1404-3_0_2_line_5 | NAYY 4x150 SE | 3 | 6 | 0.28246 | 0.208 | 0.08 | 261 | 0 | 0.27 | 1 | 1 | cs | TRUE
6 | LV_1404-3_0_2_line_6 | NAYY 4x150 SE | 4 | 7 | 0.063874 | 0.208 | 0.08 | 261 | 0 | 0.27 | 1 | 1 | cs | TRUE
7 | LV_1404-3_0_2_line_7 | NAYY 4x150 SE | 4 | 8 | 0.17003 | 0.208 | 0.08 | 261 | 0 | 0.27 | 1 | 1 | cs | TRUE
8 | LV_1404-3_0_2_line_8 | NAYY 4x150 SE | 5 | 9 | 0.017289 | 0.208 | 0.08 | 261 | 0 | 0.27 | 1 | 1 | cs | TRUE
9 | LV_1404-3_0_2_line_9 | NAYY 4x150 SE | 6 | 39 | 0.042066 | 0.208 | 0.08 | 261 | 0 | 0.27 | 1 | 1 | cs | TRUE
10 | LV_1404-3_0_2_line_10 | NAYY 4x150 SE | 7 | 10 | 0.020439 | 0.208 | 0.08 | 261 | 0 | 0.27 | 1 | 1 | cs | TRUE
11 | LV_1404-3_0_2_line_11 | NAYY 4x150 SE | 8 | 11 | 0.035897 | 0.208 | 0.08 | 261 | 0 | 0.27 | 1 | 1 | cs | TRUE
12 | LV_1404-3_0_2_line_12 | NAYY 4x150 SE | 8 | 12 | 0.024987 | 0.208 | 0.08 | 261 | 0 | 0.27 | 1 | 1 | cs | TRUE
13 | LV_1404-3_0_2_line_13 | NAYY 4x150 SE | 8 | 13 | 0.0091555 | 0.208 | 0.08 | 261 | 0 | 0.27 | 1 | 1 | cs | TRUE
14 | LV_1404-3_0_2_line_14 | NAYY 4x150 SE | 10 | 15 | 0.024309 | 0.208 | 0.08 | 261 | 0 | 0.27 | 1 | 1 | cs | TRUE
15 | LV_1404-3_0_2_line_15 | NAYY 4x150 SE | 11 | 27 | 0.028629 | 0.208 | 0.08 | 261 | 0 | 0.27 | 1 | 1 | cs | TRUE
16 | LV_1404-3_0_2_line_16 | NAYY 4x150 SE | 12 | 23 | 0.0097418 | 0.208 | 0.08 | 261 | 0 | 0.27 | 1 | 1 | cs | TRUE
17 | LV_1404-3_0_2_line_17 | NAYY 4x150 SE | 13 | 22 | 0.0080537 | 0.208 | 0.08 | 261 | 0 | 0.27 | 1 | 1 | cs | TRUE
18 | LV_1404-3_0_2_line_18 | NAYY 4x150 SE | 14 | 15 | 0.022318 | 0.208 | 0.08 | 261 | 0 | 0.27 | 1 | 1 | cs | TRUE
19 | LV_1404-3_0_2_line_19 | NAYY 4x150 SE | 14 | 16 | 0.029412 | 0.208 | 0.08 | 261 | 0 | 0.27 | 1 | 1 | cs | TRUE
20 | LV_1404-3_0_2_line_20 | NAYY 4x150 SE | 17 | 18 | 0.049143 | 0.208 | 0.08 | 261 | 0 | 0.27 | 1 | 1 | cs | TRUE
21 | LV_1404-3_0_2_line_21 | NAYY 4x150 SE | 17 | 19 | 0.020763 | 0.208 | 0.08 | 261 | 0 | 0.27 | 1 | 1 | cs | TRUE
22 | LV_1404-3_0_2_line_22 | NAYY 4x150 SE | 18 | 20 | 0.031729 | 0.208 | 0.08 | 261 | 0 | 0.27 | 1 | 1 | cs | TRUE
23 | LV_1404-3_0_2_line_23 | NAYY 4x150 SE | 19 | 21 | 0.026784 | 0.208 | 0.08 | 261 | 0 | 0.27 | 1 | 1 | cs | TRUE
24 | LV_1404-3_0_2_line_24 | NAYY 4x150 SE | 19 | 22 | 0.052378 | 0.208 | 0.08 | 261 | 0 | 0.27 | 1 | 1 | cs | TRUE
25 | LV_1404-3_0_2_line_25 | NAYY 4x150 SE | 23 | 24 | 0.039923 | 0.208 | 0.08 | 261 | 0 | 0.27 | 1 | 1 | cs | TRUE
26 | LV_1404-3_0_2_line_26 | NAYY 4x150 SE | 24 | 25 | 0.0078782 | 0.208 | 0.08 | 261 | 0 | 0.27 | 1 | 1 | cs | TRUE
27 | LV_1404-3_0_2_line_27 | NAYY 4x150 SE | 25 | 26 | 0.0082734 | 0.208 | 0.08 | 261 | 0 | 0.27 | 1 | 1 | cs | TRUE
28 | LV_1404-3_0_2_line_28 | NAYY 4x150 SE | 26 | 29 | 0.015333 | 0.208 | 0.08 | 261 | 0 | 0.27 | 1 | 1 | cs | TRUE
29 | LV_1404-3_0_2_line_29 | NAYY 4x150 SE | 27 | 28 | 0.17587 | 0.208 | 0.08 | 261 | 0 | 0.27 | 1 | 1 | cs | TRUE
30 | LV_1404-3_0_2_line_30 | NAYY 4x150 SE | 28 | 37 | 0.042915 | 0.208 | 0.08 | 261 | 0 | 0.27 | 1 | 1 | cs | TRUE
31 | LV_1404-3_0_2_line_31 | NAYY 4x150 SE | 30 | 31 | 0.032722 | 0.208 | 0.08 | 261 | 0 | 0.27 | 1 | 1 | cs | TRUE
32 | LV_1404-3_0_2_line_32 | NAYY 4x150 SE | 30 | 32 | 0.10254 | 0.208 | 0.08 | 261 | 0 | 0.27 | 1 | 1 | cs | TRUE
33 | LV_1404-3_0_2_line_33 | NAYY 4x150 SE | 31 | 38 | 0.033056 | 0.208 | 0.08 | 261 | 0 | 0.27 | 1 | 1 | cs | TRUE
34 | LV_1404-3_0_2_line_34 | NAYY 4x150 SE | 32 | 33 | 0.01519 | 0.208 | 0.08 | 261 | 0 | 0.27 | 1 | 1 | cs | TRUE
35 | LV_1404-3_0_2_line_35 | NAYY 4x150 SE | 33 | 34 | 0.039127 | 0.208 | 0.08 | 261 | 0 | 0.27 | 1 | 1 | cs | TRUE
36 | LV_1404-3_0_2_line_36 | NAYY 4x150 SE | 34 | 35 | 0.018338 | 0.208 | 0.08 | 261 | 0 | 0.27 | 1 | 1 | cs | TRUE
37 | LV_1404-3_0_2_line_37 | NAYY 4x150 SE | 34 | 36 | 0.10498 | 0.208 | 0.08 | 261 | 0 | 0.27 | 1 | 1 | cs | TRUE
38 | LV_1404-3_0_2_line_38 | NAYY 4x150 SE | 36 | 37 | 0.022671 | 0.208 | 0.08 | 261 | 0 | 0.27 | 1 | 1 | cs | TRUE

## trafo
| name | std_type | hv_bus | lv_bus | sn_mva | vn_hv_kv | vn_lv_kv | vk_percent | vkr_percent | pfe_kw | i0_percent | shift_degree | tap_side | tap_neutral | tap_min | tap_max | tap_step_percent | tap_step_degree | tap_pos | tap_phase_shifter | parallel | df | in_service
0 | LV_1404-3_0_2_trafo_14 | 0.25 MVA 20/0.4 kV | 40 | 18 | 0.25 | 20 | 0.4 | 6 | 1.44 | 0.8 | 0.32 | 150 | hv | 0 | -2 | 2 | 2.5 | 0 | 0 | FALSE | 1 | 1 | TRUE

## line_geodata
| x0 | y0 | x1 | y1 | x2 | y2 | x3 | y3 | x4 | y4 | x5 | y5
0 | 2663812.2369 | 1196519.3475 | 2663809.5708 | 1196517.043 | 2663800.7903 | 1196507.1396
1 | 2663812.2369 | 1196519.3475 | 2663827.7571 | 1196532.7624
2 | 2663724.3086 | 1196388.6254 | 2663742.6052 | 1196435.2588 | 2663760.7106 | 1196461.9341 | 2663800.7903 | 1196507.1396
3 | 2663876.3799 | 1196574.7899 | 2663827.7571 | 1196532.7624
4 | 2663724.3086 | 1196388.6254 | 2663669.9167 | 1196388.7969
5 | 2663724.3086 | 1196388.6254 | 2663837.1088 | 1196129.6649
6 | 2663876.3799 | 1196574.7899 | 2663851.0046 | 1196584.8027 | 2663839.7632 | 1196593.8436 | 2663841.1671 | 1196603.6198 | 2663838.3769 | 1196610.9499 | 2663834.2313 | 1196612.566
7 | 2663876.3799 | 1196574.7899 | 2663902.3145 | 1196595.8459 | 2663909.6214 | 1196599.9931 | 2663919.0337 | 1196598.8708 | 2664024.3739 | 1196543.2756
8 | 2663652.6278 | 1196388.8514 | 2663669.9167 | 1196388.7969
9 | 2663837.1088 | 1196129.6649 | 2663847.4643 | 1196131.6099 | 2663855.6455 | 1196130.9857 | 2663863.8256 | 1196129.7501 | 2663876.8407 | 1196126.6316 | 2663878.4906 | 1196126.3861
10 | 2663834.2313 | 1196612.566 | 2663831.2704 | 1196613.7202 | 2663818.1741 | 1196613.1357 | 2663814.0504 | 1196612.6558
11 | 2664024.3739 | 1196543.2756 | 2664049.2329 | 1196538.8391 | 2664059.1584 | 1196534.9919
12 | 2664024.3739 | 1196543.2756 | 2664034.43 | 1196566.1497
13 | 2664024.3739 | 1196543.2756 | 2664021.868 | 1196534.4697
14 | 2663789.8905 | 1196609.9786 | 2663795.4556 | 1196610.4918 | 2663814.0504 | 1196612.6558
15 | 2664085.8518 | 1196524.6452 | 2664059.1584 | 1196534.9919
16 | 2664038.3506 | 1196575.0677 | 2664034.43 | 1196566.1497
17 | 2664019.6636 | 1196526.7236 | 2664021.868 | 1196534.4697
18 | 2663767.6398 | 1196608.3479 | 2663775.1437 | 1196608.6186 | 2663789.8905 | 1196609.9786
19 | 2663738.3837 | 1196609.7274 | 2663751.5072 | 1196607.7661 | 2663767.6398 | 1196608.3479
20 | 2663913.449 | 1196482.8652 | 2663915.5732 | 1196487.9019 | 2663920.4523 | 1196494.6802 | 2663935.7519 | 1196502.2593 | 2663953.0578 | 1196508.0575
21 | 2663973.1336 | 1196502.926 | 2663953.3017 | 1196508.1392 | 2663953.0578 | 1196508.0575
22 | 2663924.432 | 1196454.488 | 2663914.2136 | 1196470.4215 | 2663912.6124 | 1196475.5408 | 2663912.9356 | 1196481.6478 | 2663913.449 | 1196482.8652
23 | 2663973.1336 | 1196502.926 | 2663958.6702 | 1196489.1077 | 2663957.836 | 1196482.3503
24 | 2663973.1336 | 1196502.926 | 2663978.2249 | 1196505.5375 | 2664004.5876 | 1196519.3276 | 2664019.5725 | 1196526.4032 | 2664019.6636 | 1196526.7236
25 | 2664038.3506 | 1196575.0677 | 2664043.2705 | 1196586.2587 | 2664050.2202 | 1196613.0711
26 | 2664048.7059 | 1196620.8025 | 2664050.2202 | 1196613.0711 | 2664050.2202 | 1196613.0711
27 | 2664048.7059 | 1196620.8025 | 2664047.1156 | 1196628.9216
28 | 2664044.1683 | 1196643.9689 | 2664047.1156 | 1196628.9216
29 | 2664108.7408 | 1196350.2685 | 2664085.8518 | 1196524.6452
30 | 2664129.6366 | 1196312.9615 | 2664129.446 | 1196313.277 | 2664112.7498 | 1196345.6949 | 2664108.7408 | 1196350.2685
31 | 2664339.5846 | 1196275.8779 | 2664349.4639 | 1196276.7291 | 2664363.1145 | 1196276.1312 | 2664372.1302 | 1196274.615
32 | 2664266.9258 | 1196203.5304 | 2664339.5846 | 1196275.8779
33 | 2664403.325 | 1196274.5852 | 2664396.9131 | 1196270.8029 | 2664391.221 | 1196269.5075 | 2664382.2695 | 1196271.6346 | 2664372.8072 | 1196274.5012 | 2664372.1302 | 1196274.615
34 | 2664255.9693 | 1196214.0516 | 2664266.9258 | 1196203.5304
35 | 2664223.4877 | 1196234.9953 | 2664234.0529 | 1196230.8619 | 2664246.2232 | 1196223.4104 | 2664255.9693 | 1196214.0516
36 | 2664223.4877 | 1196234.9953 | 2664215.866 | 1196218.316
37 | 2664223.4877 | 1196234.9953 | 2664199.9349 | 1196238.9782 | 2664188.2285 | 1196245.1006 | 2664164.0591 | 1196265.3755 | 2664147.3002 | 1196283.7177 | 2664141.3577 | 1196293.5561
38 | 2664129.6366 | 1196312.9615 | 2664141.3577 | 1196293.5561

## bus_geodata
| x | y | coords
0 | 2663812.2369 | 1196519.3475
1 | 2663800.7903 | 1196507.1396
2 | 2663827.7571 | 1196532.7624
3 | 2663724.3086 | 1196388.6254
4 | 2663876.3799 | 1196574.7899
5 | 2663669.9167 | 1196388.7969
6 | 2663837.1088 | 1196129.6649
7 | 2663834.2313 | 1196612.566
8 | 2664024.3739 | 1196543.2756
9 | 2663652.6278 | 1196388.8514
10 | 2663814.0504 | 1196612.6558
11 | 2664059.1584 | 1196534.9919
12 | 2664034.43 | 1196566.1496
13 | 2664021.868 | 1196534.4697
14 | 2663767.6398 | 1196608.3479
15 | 2663789.8905 | 1196609.9786
16 | 2663738.3837 | 1196609.7274
17 | 2663953.0578 | 1196508.0575
18 | 2663913.449 | 1196482.8652
19 | 2663973.1336 | 1196502.926
20 | 2663924.432 | 1196454.488
21 | 2663957.836 | 1196482.3503
22 | 2664019.6636 | 1196526.7236
23 | 2664038.3506 | 1196575.0677
24 | 2664050.2202 | 1196613.0711
25 | 2664048.7059 | 1196620.8025
26 | 2664047.1156 | 1196628.9216
27 | 2664085.8518 | 1196524.6452
28 | 2664108.7408 | 1196350.2685
29 | 2664044.1683 | 1196643.9689
30 | 2664339.5846 | 1196275.8779
31 | 2664372.1302 | 1196274.615
32 | 2664266.9258 | 1196203.5304
33 | 2664255.9693 | 1196214.0516
34 | 2664223.4877 | 1196234.9953
35 | 2664215.866 | 1196218.316
36 | 2664141.3577 | 1196293.5561
37 | 2664129.6366 | 1196312.9615
38 | 2664403.325 | 1196274.5852
39 | 2663878.4906 | 1196126.3861
40 | 2663913.449 | 1196482.8652

## line_std_types
| c_nf_per_km | r_ohm_per_km | x_ohm_per_km | max_i_ka | type | q_mm2 | alpha | voltage_rating
NAYY 4x50 SE | 210 | 0.642 | 0.083 | 0.142 | cs | 50 | 0.00403 | LV
NAYY 4x120 SE | 264 | 0.225 | 0.08 | 0.242 | cs | 120 | 0.00403 | LV
NAYY 4x150 SE | 261 | 0.208 | 0.08 | 0.27 | cs | 150 | 0.00403 | LV
NA2XS2Y 1x95 RM/25 12/20 kV | 216 | 0.313 | 0.132 | 0.252 | cs | 95 | 0.00403 | MV
NA2XS2Y 1x185 RM/25 12/20 kV | 273 | 0.161 | 0.117 | 0.362 | cs | 185 | 0.00403 | MV
NA2XS2Y 1x240 RM/25 12/20 kV | 304 | 0.122 | 0.112 | 0.421 | cs | 240 | 0.00403 | MV
NA2XS2Y 1x95 RM/25 6/10 kV | 315 | 0.313 | 0.123 | 0.249 | cs | 95 | 0.00403 | MV
NA2XS2Y 1x185 RM/25 6/10 kV | 406 | 0.161 | 0.11 | 0.358 | cs | 185 | 0.00403 | MV
NA2XS2Y 1x240 RM/25 6/10 kV | 456 | 0.122 | 0.105 | 0.416 | cs | 240 | 0.00403 | MV
NA2XS2Y 1x150 RM/25 12/20 kV | 250 | 0.206 | 0.116 | 0.319 | cs | 150 | 0.00403 | MV
NA2XS2Y 1x120 RM/25 12/20 kV | 230 | 0.253 | 0.119 | 0.283 | cs | 120 | 0.00403 | MV
NA2XS2Y 1x70 RM/25 12/20 kV | 190 | 0.443 | 0.132 | 0.22 | cs | 70 | 0.00403 | MV
NA2XS2Y 1x150 RM/25 6/10 kV | 360 | 0.206 | 0.11 | 0.315 | cs | 150 | 0.00403 | MV
NA2XS2Y 1x120 RM/25 6/10 kV | 340 | 0.253 | 0.113 | 0.28 | cs | 120 | 0.00403 | MV
NA2XS2Y 1x70 RM/25 6/10 kV | 280 | 0.443 | 0.123 | 0.217 | cs | 70 | 0.00403 | MV
N2XS(FL)2Y 1x120 RM/35 64/110 kV | 112 | 0.153 | 0.166 | 0.366 | cs | 120 | 0.00393 | HV
N2XS(FL)2Y 1x185 RM/35 64/110 kV | 125 | 0.099 | 0.156 | 0.457 | cs | 185 | 0.00393 | HV
N2XS(FL)2Y 1x240 RM/35 64/110 kV | 135 | 0.075 | 0.149 | 0.526 | cs | 240 | 0.00393 | HV
N2XS(FL)2Y 1x300 RM/35 64/110 kV | 144 | 0.06 | 0.144 | 0.588 | cs | 300 | 0.00393 | HV
15-AL1/3-ST1A 0.4 | 11 | 1.8769 | 0.35 | 0.105 | ol | 16 | 0.00403 | LV
24-AL1/4-ST1A 0.4 | 11.25 | 1.2012 | 0.335 | 0.14 | ol | 24 | 0.00403 | LV
48-AL1/8-ST1A 0.4 | 12.2 | 0.5939 | 0.3 | 0.21 | ol | 48 | 0.00403 | LV
94-AL1/15-ST1A 0.4 | 13.2 | 0.306 | 0.29 | 0.35 | ol | 94 | 0.00403 | LV
34-AL1/6-ST1A 10.0 | 9.7 | 0.8342 | 0.36 | 0.17 | ol | 34 | 0.00403 | MV
48-AL1/8-ST1A 10.0 | 10.1 | 0.5939 | 0.35 | 0.21 | ol | 48 | 0.00403 | MV
70-AL1/11-ST1A 10.0 | 10.4 | 0.4132 | 0.339 | 0.29 | ol | 70 | 0.00403 | MV
94-AL1/15-ST1A 10.0 | 10.75 | 0.306 | 0.33 | 0.35 | ol | 94 | 0.00403 | MV
122-AL1/20-ST1A 10.0 | 11.1 | 0.2376 | 0.323 | 0.41 | ol | 122 | 0.00403 | MV
149-AL1/24-ST1A 10.0 | 11.25 | 0.194 | 0.315 | 0.47 | ol | 149 | 0.00403 | MV
34-AL1/6-ST1A 20.0 | 9.15 | 0.8342 | 0.382 | 0.17 | ol | 34 | 0.00403 | MV
48-AL1/8-ST1A 20.0 | 9.5 | 0.5939 | 0.372 | 0.21 | ol | 48 | 0.00403 | MV
70-AL1/11-ST1A 20.0 | 9.7 | 0.4132 | 0.36 | 0.29 | ol | 70 | 0.00403 | MV
94-AL1/15-ST1A 20.0 | 10 | 0.306 | 0.35 | 0.35 | ol | 94 | 0.00403 | MV
122-AL1/20-ST1A 20.0 | 10.3 | 0.2376 | 0.344 | 0.41 | ol | 122 | 0.00403 | MV
149-AL1/24-ST1A 20.0 | 10.5 | 0.194 | 0.337 | 0.47 | ol | 149 | 0.00403 | MV
184-AL1/30-ST1A 20.0 | 10.75 | 0.1571 | 0.33 | 0.535 | ol | 184 | 0.00403 | MV
243-AL1/39-ST1A 20.0 | 11 | 0.1188 | 0.32 | 0.645 | ol | 243 | 0.00403 | MV
48-AL1/8-ST1A 110.0 | 8 | 0.5939 | 0.46 | 0.21 | ol | 48 | 0.00403 | HV
70-AL1/11-ST1A 110.0 | 8.4 | 0.4132 | 0.45 | 0.29 | ol | 70 | 0.00403 | HV
94-AL1/15-ST1A 110.0 | 8.65 | 0.306 | 0.44 | 0.35 | ol | 94 | 0.00403 | HV
122-AL1/20-ST1A 110.0 | 8.5 | 0.2376 | 0.43 | 0.41 | ol | 122 | 0.00403 | HV
149-AL1/24-ST1A 110.0 | 8.75 | 0.194 | 0.41 | 0.47 | ol | 149 | 0.00403 | HV
184-AL1/30-ST1A 110.0 | 8.8 | 0.1571 | 0.4 | 0.535 | ol | 184 | 0.00403 | HV
243-AL1/39-ST1A 110.0 | 9 | 0.1188 | 0.39 | 0.645 | ol | 243 | 0.00403 | HV
305-AL1/39-ST1A 110.0 | 9.2 | 0.0949 | 0.38 | 0.74 | ol | 305 | 0.00403 | HV
490-AL1/64-ST1A 110.0 | 9.75 | 0.059 | 0.37 | 0.96 | ol | 490 | 0.00403 | HV
679-AL1/86-ST1A 110.0 | 9.95 | 0.042 | 0.36 | 1.15 | ol | 679 | 0.00403 | HV
490-AL1/64-ST1A 220.0 | 10 | 0.059 | 0.285 | 0.96 | ol | 490 | 0.00403 | HV
679-AL1/86-ST1A 220.0 | 11.7 | 0.042 | 0.275 | 1.15 | ol | 679 | 0.00403 | HV
490-AL1/64-ST1A 380.0 | 11 | 0.059 | 0.253 | 0.96 | ol | 490 | 0.00403 | HV
679-AL1/86-ST1A 380.0 | 14.6 | 0.042 | 0.25 | 1.15 | ol | 679 | 0.00403 | HV

## trafo_std_types
| i0_percent | pfe_kw | vkr_percent | sn_mva | vn_lv_kv | vn_hv_kv | vk_percent | shift_degree | vector_group | tap_side | tap_neutral | tap_min | tap_max | tap_step_degree | tap_step_percent | tap_phase_shifter
160 MVA 380/110 kV | 0.06 | 60 | 0.25 | 160 | 110 | 380 | 12.2 | 0 | Yy0 | hv | 0 | -9 | 9 | 0 | 1.5 | FALSE
100 MVA 220/110 kV | 0.06 | 55 | 0.26 | 100 | 110 | 220 | 12 | 0 | Yy0 | hv | 0 | -9 | 9 | 0 | 1.5 | FALSE
63 MVA 110/20 kV | 0.04 | 22 | 0.32 | 63 | 20 | 110 | 18 | 150 | YNd5 | hv | 0 | -9 | 9 | 0 | 1.5 | FALSE
40 MVA 110/20 kV | 0.05 | 18 | 0.34 | 40 | 20 | 110 | 16.2 | 150 | YNd5 | hv | 0 | -9 | 9 | 0 | 1.5 | FALSE
25 MVA 110/20 kV | 0.07 | 14 | 0.41 | 25 | 20 | 110 | 12 | 150 | YNd5 | hv | 0 | -9 | 9 | 0 | 1.5 | FALSE
63 MVA 110/10 kV | 0.04 | 22 | 0.32 | 63 | 10 | 110 | 18 | 150 | YNd5 | hv | 0 | -9 | 9 | 0 | 1.5 | FALSE
40 MVA 110/10 kV | 0.05 | 18 | 0.34 | 40 | 10 | 110 | 16.2 | 150 | YNd5 | hv | 0 | -9 | 9 | 0 | 1.5 | FALSE
25 MVA 110/10 kV | 0.07 | 14 | 0.41 | 25 | 10 | 110 | 12 | 150 | YNd5 | hv | 0 | -9 | 9 | 0 | 1.5 | FALSE
0.25 MVA 20/0.4 kV | 0.32 | 0.8 | 1.44 | 0.25 | 0.4 | 20 | 6 | 150 | Yzn5 | hv | 0 | -2 | 2 | 0 | 2.5 | FALSE
0.4 MVA 20/0.4 kV | 0.3375 | 1.35 | 1.425 | 0.4 | 0.4 | 20 | 6 | 150 | Dyn5 | hv | 0 | -2 | 2 | 0 | 2.5 | FALSE
0.63 MVA 20/0.4 kV | 0.2619 | 1.65 | 1.206 | 0.63 | 0.4 | 20 | 6 | 150 | Dyn5 | hv | 0 | -2 | 2 | 0 | 2.5 | FALSE
0.25 MVA 10/0.4 kV | 0.24 | 0.6 | 1.2 | 0.25 | 0.4 | 10 | 4 | 150 | Dyn5 | hv | 0 | -2 | 2 | 0 | 2.5 | FALSE
0.4 MVA 10/0.4 kV | 0.2375 | 0.95 | 1.325 | 0.4 | 0.4 | 10 | 4 | 150 | Dyn5 | hv | 0 | -2 | 2 | 0 | 2.5 | FALSE
0.63 MVA 10/0.4 kV | 0.1873 | 1.18 | 1.0794 | 0.63 | 0.4 | 10 | 4 | 150 | Dyn5 | hv | 0 | -2 | 2 | 0 | 2.5 | FALSE

## trafo3w_std_types
| sn_hv_mva | sn_mv_mva | sn_lv_mva | vn_hv_kv | vn_mv_kv | vn_lv_kv | vk_hv_percent | vk_mv_percent | vk_lv_percent | vkr_hv_percent | vkr_mv_percent | vkr_lv_percent | pfe_kw | i0_percent | shift_mv_degree | shift_lv_degree | vector_group | tap_side | tap_neutral | tap_min | tap_max | tap_step_percent
63/25/38 MVA 110/20/10 kV | 63 | 25 | 38 | 110 | 20 | 10 | 10.4 | 10.4 | 10.4 | 0.28 | 0.32 | 0.35 | 35 | 0.89 | 0 | 0 | YN0yn0yn0 | hv | 0 | -10 | 10 | 1.2
63/25/38 MVA 110/10/10 kV | 63 | 25 | 38 | 110 | 10 | 10 | 10.4 | 10.4 | 10.4 | 0.28 | 0.32 | 0.35 | 35 | 0.89 | 0 | 0 | YN0yn0yn0 | hv | 0 | -10 | 10 | 1.2

## fuse_std_types
| fuse_type | i_rated_a | t_avg | t_min | t_total | x_avg | x_min | x_total
HV 100A | HV 100A | 100 | 0 | [10.0, 3.64, 0.854, 0.281, 0.1, 0.0531, 0.022, 0.01] | [10.0, 4.267, 1.21, 0.403, 0.1, 0.058, 0.022, 0.01] | 0 | [300.0, 350.0, 450.0, 550.0, 700.0, 850.0, 1200.0, 1752.0] | [600.0, 700.0, 900.0, 1150.0, 1665.0, 2000.0, 3000.0, 4313.0]
HV 10A | HV 10A | 10 | 0 | [10.0, 1675.0, 0.344, 0.156, 0.1, 0.0417, 0.0171, 0.01] | [10.0, 1.3, 0.3, 0.155, 0.1, 0.0555, 0.023, 0.01] | 0 | [30.0, 32.0, 35.0, 37.0, 39.0, 50.0, 70.0, 88.0] | [60.0, 70.0, 80.0, 87.0, 94.0, 110.0, 150.0, 216.0]
HV 125A | HV 125A | 125 | 0 | [10.0, 1.82, 0.344, 0.1, 0.0467, 0.0269, 0.01] | [10.0, 2.478, 0.426, 0.1, 0.0427, 0.0211, 0.01] | 0 | [375.0, 500.0, 700.0, 925.0, 1200.0, 1500.0, 2341.0] | [750.0, 1000.0, 1500.0, 2200.0, 3000.0, 4000.0, 5765.0]
HV 160A | HV 160A | 160 | 0 | [10.0, 4.15, 1.03, 0.198, 0.1, 0.051, 0.0172, 0.01] | [10.0, 2.3, 0.734, 0.274, 0.1, 0.046, 0.0177, 0.01] | 0 | [480.0, 550.0, 700.0, 1000.0, 1260.0, 1600.0, 2500.0, 3227.0] | [960.0, 1300.0, 1700.0, 2200.0, 2996.0, 4000.0, 6000.0, 7946.0]
HV 16A | HV 16A | 16 | 0 | [10.0, 0.352, 0.164, 0.1, 0.0649, 0.0342, 0.01] | [10.0, 2.34, 0.722, 0.181, 0.1, 0.055, 0.0296, 0.01] | 0 | [48.0, 60.0, 65.0, 71.0, 80.0, 100.0, 162.0] | [96.0, 110.0, 125.0, 150.0, 168.0, 200.0, 250.0, 398.0]
HV 200A | HV 200A | 200 | 0 | [10.0, 4.267, 1.21, 0.403, 0.1, 0.058, 0.022, 0.01] | [10.0, 3.73, 1.654, 0.328, 0.1, 0.0531, 0.019, 0.01] | 0 | [600.0, 700.0, 900.0, 1150.0, 1665.0, 2000.0, 3000.0, 4313.0] | [1200.0, 1500.0, 1800.0, 2700.0, 3960.0, 5000.0, 7500.0, 10620.0]
HV 20A | HV 20A | 20 | 0 | [10.0, 1.3, 0.3, 0.155, 0.1, 0.0555, 0.023, 0.01] | [10.0, 1.3, 0.161, 0.1, 0.0611, 0.0399, 0.0141, 0.01] | 0 | [60.0, 70.0, 80.0, 87.0, 94.0, 110.0, 150.0, 216.0] | [120.0, 150.0, 200.0, 223.0, 260.0, 300.0, 450.0, 532.0]
HV 25A | HV 25A | 25 | 0 | [10.0, 2.512, 0.833, 0.299, 0.1, 0.0372, 0.0223, 0.01] | [10.0, 3.125, 0.597, 0.198, 0.1, 0.0378, 0.022, 0.01] | 0 | [75.0, 82.0, 90.0, 100.0, 124.0, 170.0, 200.0, 289.0] | [150.0, 170.0, 210.0, 250.0, 294.0, 400.0, 500.0, 711.0]
HV 31.5A | HV 31.5A | 31.5 | 0 | [10.0, 2.34, 0.722, 0.181, 0.1, 0.055, 0.0296, 0.01] | [10.0, 2.84, 0.368, 0.164, 0.1, 0.0621, 0.0378, 0.0195, 0.01] | 0 | [95.0, 110.0, 125.0, 150.0, 165.0, 200.0, 250.0, 390.0] | [189.0, 220.0, 300.0, 350.0, 393.0, 450.0, 530.0, 700.0, 960.0]
HV 40A | HV 40A | 40 | 0 | [10.0, 1.3, 0.161, 0.1, 0.0611, 0.0399, 0.0141, 0.01] | [10.0, 2.05, 0.369, 0.198, 0.1, 0.051, 0.0298, 0.01] | 0 | [120.0, 150.0, 200.0, 223.0, 260.0, 300.0, 450.0, 532.0] | [240.0, 300.0, 400.0, 450.0, 530.0, 650.0, 800.0, 1311.0]
HV 50A | HV 50A | 50 | 0 | [10.0, 3.215, 0.597, 0.198, 0.1, 0.0378, 0.022, 0.01] | [10.0, 3.64, 0.854, 0.281, 0.1, 0.0531, 0.022, 0.01] | 0 | [150.0, 170.0, 210.0, 250.0, 294.0, 400.0, 500.0, 711.0] | [300.0, 350.0, 450.0, 550.0, 700.0, 850.0, 1200.0, 1752.0]
HV 6.3A | HV 6.3A | 6.3 | 0 | [10.0, 1.39, 0.344, 0.168, 0.1, 0.056, 0.0263, 0.01] | [10.0, 1.711, 0.516, 0.198, 0.1, 0.0634, 0.0303, 0.01] | 0 | [19.0, 19.5, 20.4, 20.8, 22.0, 25.0, 32.0, 48.0] | [38.0, 40.0, 43.0, 48.0, 53.0, 60.0, 75.0, 118.0]
HV 63A | HV 63A | 63 | 0 | [10.0, 2.84, 0.368, 0.164, 0.1, 0.0621, 0.0378, 0.0195, 0.01] | [10.0, 1.82, 0.344, 0.1, 0.0467, 0.0269, 0.01] | 0 | [189.0, 220.0, 300.0, 350.0, 393.0, 450.0, 530.0, 700.0, 961.0] | [378.0, 500.0, 700.0, 934.0, 1200.0, 1500.0, 2366.0]
HV 80A | HV 80A | 80 | 0 | [10.0, 2.05, 0.369, 0.198, 0.1, 0.051, 0.0298, 0.01] | [10.0, 4.15, 1.03, 0.198, 0.1, 0.051, 0.0172, 0.01] | 0 | [240.0, 300.0, 400.0, 450.0, 530.0, 650.0, 800.0, 1311.0] | [480.0, 550.0, 700.0, 1000.0, 1260.0, 1600.0, 2500.0, 3227.0]
Siemens NH-1-100 | Siemens NH-1-100 | 100 | [5400.0, 2000.0, 400.0, 20.0, 1.0, 0.2, 0.012, 0.004] | 0 | 0 | [150.0, 190.0, 250.0, 430.0, 900.0, 1250.0, 2700.0, 3600.0] | 0 | 0
Siemens NH-1-125 | Siemens NH-1-125 | 125 | [4800.0, 120.0, 7.0, 0.1, 0.004] | 0 | 0 | [180.0, 400.0, 740.0, 2000.0, 4250.0] | 0 | 0
Siemens NH-1-16 | Siemens NH-1-16 | 16 | [4000.0, 400.0, 2.0, 0.1, 0.04, 0.01] | 0 | 0 | [26.0, 35.0, 75.0, 150.0, 200.0, 300.0] | 0 | 0
Siemens NH-1-160 | Siemens NH-1-160 | 160 | [4800.0, 120.0, 7.0, 0.1, 0.004] | 0 | 0 | [210.0, 500.0, 900.0, 2300.0, 5000.0] | 0 | 0
Siemens NH-1-25 | Siemens NH-1-25 | 25 | [4000.0, 1000.0, 10.0, 0.2, 0.02, 0.01] | 0 | 0 | [40.0, 50.0, 100.0, 210.0, 400.0, 500.0] | 0 | 0
Siemens NH-1-50 | Siemens NH-1-50 | 50 | [4000.0, 40.0, 4.0, 1.0, 0.02, 0.01] | 0 | 0 | [86.0, 200.0, 300.0, 400.0, 1000.0, 1280.0] | 0 | 0
Siemens NH-1-63 | Siemens NH-1-63 | 63 | [4000.0, 100.0, 10.0, 2.0, 0.04, 0.01] | 0 | 0 | [100.0, 200.0, 300.0, 400.0, 1000.0, 1500.0] | 0 | 0
Siemens NH-1-80 | Siemens NH-1-80 | 80 | [4800.0, 120.0, 7.0, 0.1, 0.01] | 0 | 0 | [150.58, 250.0, 450.0, 1150.0, 2470.0] | 0 | 0
Siemens NH-2-1000 | Siemens NH-2-1000 | 1000 | [4800.0, 120.0, 7.0, 0.1, 0.004] | 0 | 0 | [1900.0, 3500.0, 8400.0, 24000.0, 52000.0] | 0 | 0
Siemens NH-2-200 | Siemens NH-2-200 | 200 | [4800.0, 120.0, 7.0, 0.1, 0.004] | 0 | 0 | [280.0, 650.0, 1200.0, 3000.0, 7000.0] | 0 | 0
Siemens NH-2-224 | Siemens NH-2-224 | 224 | [4800.0, 120.0, 7.0, 0.2, 0.04, 0.004] | 0 | 0 | [400.0, 750.0, 1453.0, 3025.0, 4315.0, 7600.0] | 0 | 0
Siemens NH-2-250 | Siemens NH-2-250 | 250 | [4800.0, 120.0, 7.0, 0.1, 0.004] | 0 | 0 | [450.0, 800.0, 1650.0, 4000.0, 8500.0] | 0 | 0
Siemens NH-2-315 | Siemens NH-2-315 | 315 | [4800.0, 120.0, 7.0, 0.1, 0.004] | 0 | 0 | [550.0, 920.0, 1900.0, 5000.0, 11000.0] | 0 | 0
Siemens NH-2-355 | Siemens NH-2-355 | 355 | [4800.0, 120.0, 6.0, 0.1, 0.004] | 0 | 0 | [650.0, 1116.27, 2350.0, 5840.0, 12790.0] | 0 | 0
Siemens NH-2-400 | Siemens NH-2-400 | 400 | [4800.0, 120.0, 7.0, 0.1, 0.004] | 0 | 0 | [720.0, 1350.0, 2800.0, 6500.0, 15000.0] | 0 | 0
Siemens NH-2-425 | Siemens NH-2-425 | 425 | [4800.0, 120.0, 7.0, 0.1, 0.004] | 0 | 0 | [850.0, 1500.0, 3050.0, 7500.0, 16500.0] | 0 | 0
Siemens NH-2-630 | Siemens NH-2-630 | 630 | [4800.0, 120.0, 7.0, 0.1, 0.004] | 0 | 0 | [1200.0, 2000.0, 4800.0, 12000.0, 26000.0] | 0 | 0

## res_bus
| vm_pu | va_degree | p_mw | q_mvar
0 | 0.98772 | -0.086498 | 0.0020016 | 0.00050165
1 | 0.98754 | -0.087748 | 0.0012288 | 0.00030797
2 | 0.98799 | -0.08455 | 0.00081276 | 0.0002037
3 | 0.98631 | -0.096594 | 0 | 0
4 | 0.98893 | -0.077916 | 0 | 0
5 | 0.98601 | -0.098724 | 0.00060697 | 0.00015212
6 | 0.98541 | -0.103 | 0.000744 | 0.00018646
7 | 0.98825 | -0.08268 | 0.0006399 | 0.00016038
8 | 0.99318 | -0.047812 | 0 | 0
9 | 0.98593 | -0.099293 | 0.0032043 | 0.00080308
10 | 0.98806 | -0.084072 | 0.00089747 | 0.00022493
11 | 0.99284 | -0.050212 | 0.00080219 | 0.00020105
12 | 0.99293 | -0.049585 | 0.00086869 | 0.00021772
13 | 0.99359 | -0.044937 | 0.0010925 | 0.00027379
14 | 0.98769 | -0.086662 | 0.0008306 | 0.00020817
15 | 0.98786 | -0.085503 | 0.00068214 | 0.00017096
16 | 0.98751 | -0.087939 | 0.0042418 | 0.0010631
17 | 0.9975 | -0.017445 | 0.00074513 | 0.00018675
18 | 1 | 0 | -0.038262 | -0.0094115
19 | 0.99647 | -0.024686 | 0 | 0
20 | 0.99992 | -0.00057362 | 0.0018097 | 0.00045356
21 | 0.99642 | -0.02504 | 0.001313 | 0.00032907
22 | 0.99396 | -0.04232 | 0.0012646 | 0.00031694
23 | 0.99285 | -0.05019 | 0.00062243 | 0.000156
24 | 0.99253 | -0.052421 | 0.00044741 | 0.00011213
25 | 0.99247 | -0.052825 | 0.00053997 | 0.00013533
26 | 0.99242 | -0.053204 | 0.0010825 | 0.00027131
27 | 0.99261 | -0.051893 | 0 | 0
28 | 0.99116 | -0.062223 | 0.00067537 | 0.00016926
29 | 0.99234 | -0.053739 | 0.0034409 | 0.00086237
30 | 0.98994 | -0.070891 | 0 | 0
31 | 0.98986 | -0.071471 | 0.00023977 | 6.0093e-05
32 | 0.9902 | -0.069066 | 0.00013459 | 3.3731e-05
33 | 0.99024 | -0.068774 | 8.9993e-05 | 2.2554e-05
34 | 0.99035 | -0.067986 | 0 | 0
35 | 0.99033 | -0.068108 | 0.00065589 | 0.00016438
36 | 0.99074 | -0.065161 | 0.00043508 | 0.00010904
37 | 0.99084 | -0.064449 | 0.0020145 | 0.00050488
38 | 0.98979 | -0.071976 | 0.0014969 | 0.00037515
39 | 0.98532 | -0.10363 | 0.0014486 | 0.00036305
40 | 0.99998 | 149.9947 | 0 | 0

## res_line
| p_from_mw | q_from_mvar | p_to_mw | q_to_mvar | pl_mw | ql_mvar | i_from_ka | i_to_ka | i_ka | vm_from_pu | va_from_degree | vm_to_pu | va_to_degree | loading_percent
0 | 0.0072447 | 0.0018102 | -0.0072434 | -0.0018099 | 1.2453e-06 | 2.645e-07 | 0.010912 | 0.010912 | 0.010912 | 0.98772 | -0.086498 | 0.98754 | -0.087748 | 4.0416
1 | -0.0092463 | -0.0023118 | 0.0092488 | 0.0023125 | 2.4831e-06 | 6.9241e-07 | 0.013928 | 0.013928 | 0.013928 | 0.98772 | -0.086498 | 0.98799 | -0.08455 | 5.1584
2 | 0.0060146 | 0.001502 | -0.0060073 | -0.001501 | 7.3134e-06 | 9.8873e-07 | 0.0090608 | 0.0090614 | 0.0090614 | 0.98754 | -0.087748 | 0.98631 | -0.096594 | 3.3561
3 | -0.010062 | -0.0025162 | 0.010071 | 0.0025189 | 9.2066e-06 | 2.7172e-06 | 0.015152 | 0.015151 | 0.015152 | 0.98799 | -0.08455 | 0.98893 | -0.077916 | 5.6117
4 | 0.0038127 | 0.0009548 | -0.0038115 | -0.00095507 | 1.1229e-06 | -2.6207e-07 | 0.0057518 | 0.0057521 | 0.0057521 | 0.98631 | -0.096594 | 0.98601 | -0.098724 | 2.1304
5 | 0.0021946 | 0.00054616 | -0.0021927 | -0.00054902 | 1.9314e-06 | -2.8588e-06 | 0.0033096 | 0.0033109 | 0.0033109 | 0.98631 | -0.096594 | 0.98541 | -0.103 | 1.2263
6 | 0.0073007 | 0.0018288 | -0.0072959 | -0.0018278 | 4.8097e-06 | 1.0309e-06 | 0.010985 | 0.010985 | 0.010985 | 0.98893 | -0.077916 | 0.98825 | -0.08268 | 4.0686
7 | -0.017371 | -0.0043478 | 0.017444 | 0.0043735 | 7.2476e-05 | 2.5684e-05 | 0.026136 | 0.026136 | 0.026136 | 0.98893 | -0.077916 | 0.99318 | -0.047812 | 9.6801
8 | 0.0032046 | 0.00080295 | -0.0032043 | -0.00080307 | 2.5232e-07 | -1.2345e-07 | 0.0048361 | 0.0048361 | 0.0048361 | 0.98601 | -0.098724 | 0.98593 | -0.099293 | 1.7912
9 | 0.0014487 | 0.00036256 | -0.0014486 | -0.00036304 | 1.2561e-07 | -4.8753e-07 | 0.0021874 | 0.0021876 | 0.0021876 | 0.98541 | -0.103 | 0.98532 | -0.10363 | 0.81023
10 | 0.006656 | 0.0016674 | -0.0066547 | -0.0016672 | 1.2809e-06 | 2.3084e-07 | 0.010022 | 0.010022 | 0.010022 | 0.98825 | -0.08268 | 0.98806 | -0.084072 | 3.7118
11 | 0.0065597 | 0.0016377 | -0.0065576 | -0.0016373 | 2.1626e-06 | 3.674e-07 | 0.0098258 | 0.0098259 | 0.0098259 | 0.99318 | -0.047812 | 0.99284 | -0.050212 | 3.6392
12 | 0.0070066 | 0.0017553 | -0.0070049 | -0.0017549 | 1.7181e-06 | 3.3755e-07 | 0.010497 | 0.010497 | 0.010497 | 0.99318 | -0.047812 | 0.99293 | -0.049585 | 3.8879
13 | -0.03101 | -0.0077665 | 0.031023 | 0.0077711 | 1.2331e-05 | 4.6242e-06 | 0.046459 | 0.046459 | 0.046459 | 0.99318 | -0.047812 | 0.99359 | -0.044937 | 17.2069
14 | 0.0057573 | 0.0014423 | -0.0057561 | -0.0014422 | 1.1403e-06 | 1.2729e-07 | 0.0086702 | 0.0086703 | 0.0086703 | 0.98806 | -0.084072 | 0.98786 | -0.085503 | 3.2112
15 | 0.0057554 | 0.0014363 | -0.0057541 | -0.0014361 | 1.3285e-06 | 1.4083e-07 | 0.0086237 | 0.0086238 | 0.0086238 | 0.99284 | -0.050212 | 0.99261 | -0.051893 | 3.194
16 | 0.0061362 | 0.0015372 | -0.0061357 | -0.0015372 | 5.1402e-07 | 7.1708e-08 | 0.0091956 | 0.0091956 | 0.0091956 | 0.99293 | -0.049585 | 0.99285 | -0.05019 | 3.4058
17 | -0.032115 | -0.0080449 | 0.032127 | 0.0080493 | 1.1624e-05 | 4.3666e-06 | 0.048095 | 0.048095 | 0.048095 | 0.99359 | -0.044937 | 0.99396 | -0.04232 | 17.8128
18 | -0.0050732 | -0.0012712 | 0.005074 | 0.0012712 | 8.135e-07 | 2.7201e-08 | 0.0076429 | 0.0076428 | 0.0076429 | 0.98769 | -0.086662 | 0.98786 | -0.085503 | 2.8307
19 | 0.0042426 | 0.001063 | -0.0042418 | -0.0010631 | 7.4979e-07 | -8.798e-08 | 0.0063916 | 0.0063917 | 0.0063917 | 0.98769 | -0.086662 | 0.98751 | -0.087939 | 2.3673
20 | -0.035566 | -0.0089256 | 0.035652 | 0.0089582 | 8.6333e-05 | 3.2562e-05 | 0.05306 | 0.053059 | 0.05306 | 0.9975 | -0.017445 | 1 | 0 | 19.6517
21 | 0.034821 | 0.0087389 | -0.034786 | -0.0087257 | 3.4963e-05 | 1.3177e-05 | 0.051948 | 0.051948 | 0.051948 | 0.9975 | -0.017445 | 0.99647 | -0.024686 | 19.2401
22 | 0.0018099 | 0.0004532 | -0.0018097 | -0.00045356 | 1.4359e-07 | -3.61e-07 | 0.002693 | 0.0026931 | 0.0026931 | 1 | 0 | 0.99992 | -0.00057362 | 0.99745
23 | 0.0013131 | 0.00032874 | -0.001313 | -0.00032907 | 6.4252e-08 | -3.2418e-07 | 0.0019607 | 0.0019608 | 0.0019608 | 0.99647 | -0.024686 | 0.99642 | -0.02504 | 0.72621
24 | 0.033473 | 0.0083969 | -0.033391 | -0.0083662 | 8.167e-05 | 3.0731e-05 | 0.049988 | 0.049988 | 0.049988 | 0.99647 | -0.024686 | 0.99396 | -0.04232 | 18.514
25 | 0.0055133 | 0.0013812 | -0.0055116 | -0.001381 | 1.7009e-06 | 1.3805e-07 | 0.0082628 | 0.008263 | 0.008263 | 0.99285 | -0.05019 | 0.99253 | -0.052421 | 3.0604
26 | 0.0050642 | 0.0012689 | -0.0050639 | -0.0012689 | 2.8337e-07 | 7.175e-09 | 0.0075922 | 0.0075922 | 0.0075922 | 0.99253 | -0.052421 | 0.99247 | -0.052825 | 2.8119
27 | 0.0045239 | 0.0011336 | -0.0045237 | -0.0011336 | 2.375e-07 | -1.556e-08 | 0.0067827 | 0.0067827 | 0.0067827 | 0.99247 | -0.052825 | 0.99242 | -0.053204 | 2.5121
28 | 0.0034412 | 0.00086227 | -0.0034409 | -0.00086237 | 2.5471e-07 | -1.0014e-07 | 0.0051596 | 0.0051596 | 0.0051596 | 0.99242 | -0.053204 | 0.99234 | -0.053739 | 1.911
29 | 0.0057541 | 0.0014361 | -0.0057459 | -0.0014353 | 8.1624e-06 | 8.6938e-07 | 0.0086238 | 0.0086246 | 0.0086246 | 0.99261 | -0.051893 | 0.99116 | -0.062223 | 3.1943
30 | 0.0050705 | 0.001266 | -0.005069 | -0.001266 | 1.5511e-06 | 4.3666e-08 | 0.0076107 | 0.0076109 | 0.0076109 | 0.99116 | -0.062223 | 0.99084 | -0.064449 | 2.8188
31 | 0.0017369 | 0.00043449 | -0.0017367 | -0.00043486 | 1.3915e-07 | -3.6714e-07 | 0.0026105 | 0.0026106 | 0.0026106 | 0.98994 | -0.070891 | 0.98986 | -0.071471 | 0.9669
32 | -0.0017369 | -0.00043449 | 0.0017373 | 0.00043334 | 4.3593e-07 | -1.1509e-06 | 0.0026105 | 0.00261 | 0.0026105 | 0.98994 | -0.070891 | 0.9902 | -0.069066 | 0.96684
33 | 0.001497 | 0.00037476 | -0.0014969 | -0.00037515 | 1.0445e-07 | -3.8472e-07 | 0.0022502 | 0.0022503 | 0.0022503 | 0.98986 | -0.071471 | 0.98979 | -0.071976 | 0.83346
34 | -0.0018719 | -0.00046707 | 0.001872 | 0.0004669 | 7.4963e-08 | -1.6657e-07 | 0.0028123 | 0.0028122 | 0.0028123 | 0.9902 | -0.069066 | 0.99024 | -0.068774 | 1.0416
35 | -0.001962 | -0.00048946 | 0.0019622 | 0.00048903 | 2.1209e-07 | -4.2183e-07 | 0.0029474 | 0.0029473 | 0.0029474 | 0.99024 | -0.068774 | 0.99035 | -0.067986 | 1.0916
36 | 0.0006559 | 0.00016415 | -0.00065588 | -0.00016438 | 1.1113e-08 | -2.3168e-07 | 0.00098541 | 0.0009855 | 0.0009855 | 0.99035 | -0.067986 | 0.99033 | -0.068108 | 0.365
37 | -0.0026181 | -0.00065318 | 0.0026191 | 0.00065222 | 1.013e-06 | -9.6177e-07 | 0.0039327 | 0.0039322 | 0.0039327 | 0.99035 | -0.067986 | 0.99074 | -0.065161 | 1.4565
38 | -0.0030542 | -0.00076126 | 0.0030545 | 0.00076108 | 2.9747e-07 | -1.7756e-07 | 0.0045856 | 0.0045855 | 0.0045856 | 0.99074 | -0.065161 | 0.99084 | -0.064449 | 1.6984

## res_trafo
| p_hv_mw | q_hv_mvar | p_lv_mw | q_lv_mvar | pl_mw | ql_mvar | i_hv_ka | i_lv_ka | vm_hv_pu | va_hv_degree | vm_lv_pu | va_lv_degree | loading_percent
0 | -4.4415e-16 | -7.6913e-16 | 0.00079998 | 7.4552e-08 | 0.00079998 | 7.4552e-08 | 2.564e-17 | 0.0011547 | 0.99998 | 149.9947 | 1 | 0 | 0.31999

## res_ext_grid
| p_mw | q_mvar
0 | 0.0412 | 0.010148

## res_load
| p_mw | q_mvar
0 | 0.0020016 | 0.00050165
1 | 0.0012288 | 0.00030797
2 | 0.00081276 | 0.0002037
3 | 0.00060697 | 0.00015212
4 | 0.000744 | 0.00018646
5 | 0.0006399 | 0.00016038
6 | 0.0032043 | 0.00080308
7 | 0.00089747 | 0.00022493
8 | 0.00080219 | 0.00020105
9 | 0.00086869 | 0.00021772
10 | 0.0010925 | 0.00027379
11 | 0.0008306 | 0.00020817
12 | 0.00068214 | 0.00017096
13 | 0.0042418 | 0.0010631
14 | 0.00074513 | 0.00018675
15 | 0.0029375 | 0.0007362
16 | 0.0018097 | 0.00045356
17 | 0.001313 | 0.00032907
18 | 0.0012646 | 0.00031694
19 | 0.00062243 | 0.000156
20 | 0.00044741 | 0.00011213
21 | 0.00053997 | 0.00013533
22 | 0.0010825 | 0.00027131
23 | 0.00067537 | 0.00016926
24 | 0.0034409 | 0.00086237
25 | 0.00023977 | 6.0093e-05
26 | 0.00013459 | 3.3731e-05
27 | 8.9993e-05 | 2.2554e-05
28 | 0.00065589 | 0.00016438
29 | 0.00043508 | 0.00010904
30 | 0.0020145 | 0.00050488
31 | 0.0014969 | 0.00037515
32 | 0.0014486 | 0.00036305

## dtypes
| element | column | dtype
0 | bus | name | object
1 | bus | vn_kv | float64
2 | bus | type | object
3 | bus | zone | object
4 | bus | in_service | bool
5 | load | name | object
6 | load | bus | uint32
7 | load | p_mw | float64
8 | load | q_mvar | float64
9 | load | const_z_percent | float64
10 | load | const_i_percent | float64
11 | load | sn_mva | float64
12 | load | scaling | float64
13 | load | in_service | bool
14 | load | type | object
15 | ext_grid | name | object
16 | ext_grid | bus | uint32
17 | ext_grid | vm_pu | float64
18 | ext_grid | va_degree | float64
19 | ext_grid | slack_weight | float64
20 | ext_grid | in_service | bool
21 | line | name | object
22 | line | std_type | object
23 | line | from_bus | uint32
24 | line | to_bus | uint32
25 | line | length_km | float64
26 | line | r_ohm_per_km | float64
27 | line | x_ohm_per_km | float64
28 | line | c_nf_per_km | float64
29 | line | g_us_per_km | float64
30 | line | max_i_ka | float64
31 | line | df | float64
32 | line | parallel | uint32
33 | line | type | object
34 | line | in_service | bool
35 | trafo | name | object
36 | trafo | std_type | object
37 | trafo | hv_bus | uint32
38 | trafo | lv_bus | uint32
39 | trafo | sn_mva | float64
40 | trafo | vn_hv_kv | float64
41 | trafo | vn_lv_kv | float64
42 | trafo | vk_percent | float64
43 | trafo | vkr_percent | float64
44 | trafo | pfe_kw | float64
45 | trafo | i0_percent | float64
46 | trafo | shift_degree | float64
47 | trafo | tap_side | object
48 | trafo | tap_neutral | int32
49 | trafo | tap_min | int32
50 | trafo | tap_max | int32
51 | trafo | tap_step_percent | float64
52 | trafo | tap_step_degree | float64
53 | trafo | tap_pos | int32
54 | trafo | tap_phase_shifter | bool
55 | trafo | parallel | uint32
56 | trafo | df | float64
57 | trafo | in_service | bool
58 | line_geodata | coords | object
59 | bus_geodata | x | float64
60 | bus_geodata | y | float64
61 | bus_geodata | coords | object
62 | res_bus | vm_pu | float64
63 | res_bus | va_degree | float64
64 | res_bus | p_mw | float64
65 | res_bus | q_mvar | float64
66 | res_line | p_from_mw | float64
67 | res_line | q_from_mvar | float64
68 | res_line | p_to_mw | float64
69 | res_line | q_to_mvar | float64
70 | res_line | pl_mw | float64
71 | res_line | ql_mvar | float64
72 | res_line | i_from_ka | float64
73 | res_line | i_to_ka | float64
74 | res_line | i_ka | float64
75 | res_line | vm_from_pu | float64
76 | res_line | va_from_degree | float64
77 | res_line | vm_to_pu | float64
78 | res_line | va_to_degree | float64
79 | res_line | loading_percent | float64
80 | res_trafo | p_hv_mw | float64
81 | res_trafo | q_hv_mvar | float64
82 | res_trafo | p_lv_mw | float64
83 | res_trafo | q_lv_mvar | float64
84 | res_trafo | pl_mw | float64
85 | res_trafo | ql_mvar | float64
86 | res_trafo | i_hv_ka | float64
87 | res_trafo | i_lv_ka | float64
88 | res_trafo | vm_hv_pu | float64
89 | res_trafo | va_hv_degree | float64
90 | res_trafo | vm_lv_pu | float64
91 | res_trafo | va_lv_degree | float64
92 | res_trafo | loading_percent | float64
93 | res_ext_grid | p_mw | float64
94 | res_ext_grid | q_mvar | float64
95 | res_load | p_mw | float64
96 | res_load | q_mvar | float64

## parameters
| version | format_version | converged | OPF_converged | name | f_hz | sn_mva
0 | 2.14.6 | 2.14.0 | TRUE | FALSE |  | 50 | 1