## bus
| name | vn_kv | type | zone | in_service
0 | bus_LV_1404-3_1_2_node_28 | 0.4 | n |  | TRUE
1 | bus_LV_1404-3_1_2_node_29 | 0.4 | n |  | TRUE
2 | bus_LV_1404-3_1_2_node_31 | 0.4 | n |  | TRUE
3 | bus_LV_1404-3_1_2_node_32 | 0.4 | n |  | TRUE
4 | bus_LV_1404-3_1_2_node_30 | 0.4 | n |  | TRUE
5 | bus_LV_1404-3_1_2_node_33 | 0.4 | n |  | TRUE
6 | bus_LV_1404-3_1_2_node_34 | 0.4 | n |  | TRUE
7 | bus_LV_1404-3_1_2_node_70 | 0.4 | n |  | TRUE
8 | bus_LV_1404-3_1_2_node_62 | 0.4 | n |  | TRUE
9 | bus_LV_1404-3_1_2_node_65 | 0.4 | n |  | TRUE
10 | bus_LV_1404-3_1_2_node_63 | 0.4 | n |  | TRUE
11 | bus_LV_1404-3_1_2_node_35 | 0.4 | n |  | TRUE
12 | bus_LV_1404-3_1_2_node_36 | 0.4 | n |  | TRUE
13 | bus_LV_1404-3_1_2_node_38 | 0.4 | n |  | TRUE
14 | bus_LV_1404-3_1_2_node_58 | 0.4 | n |  | TRUE
15 | bus_LV_1404-3_1_2_node_59 | 0.4 | n |  | TRUE
16 | bus_LV_1404-3_1_2_node_60 | 0.4 | n |  | TRUE
17 | bus_LV_1404-3_1_2_node_61 | 0.4 | n |  | TRUE
18 | bus_LV_1404-3_1_2_node_101 | 0.4 | n |  | TRUE
19 | bus_LV_1404-3_1_2_node_64 | 0.4 | n |  | TRUE
20 | bus_LV_1404-3_1_2_node_66 | 0.4 | n |  | TRUE
21 | bus_LV_1404-3_1_2_node_67 | 0.4 | n |  | TRUE
22 | bus_LV_1404-3_1_2_node_68 | 0.4 | n |  | TRUE
23 | bus_LV_1404-3_1_2_node_75 | 0.4 | n |  | TRUE
24 | bus_LV_1404-3_1_2_node_69 | 0.4 | n |  | TRUE
25 | bus_LV_1404-3_1_2_node_102 | 0.4 | n |  | TRUE
26 | bus_LV_1404-3_1_2_node_76 | 0.4 | n |  | TRUE
27 | bus_LV_1404-3_1_2_node_77 | 0.4 | n |  | TRUE
28 | bus_LV_1404-3_1_2_node_103 | 0.4 | n |  | TRUE
29 | bus_MV_140_0_node_127 | 20 | n |  | TRUE

## load
| name | bus | p_mw | q_mvar | const_z_percent | const_i_percent | sn_mva | scaling | in_service | type
0 | LV_1404-3_1_2_load_28 | 0 | 0.011801 | 0.0029576 | 0 | 0 |  | 1 | TRUE | wye
1 | LV_1404-3_1_2_load_32 | 3 | 0.0030581 | 0.00076642 | 0 | 0 |  | 1 | TRUE | wye
2 | LV_1404-3_1_2_load_33 | 5 | 0.081936 | 0.020535 | 0 | 0 |  | 1 | TRUE | wye
3 | LV_1404-3_1_2_load_70 | 7 | 0.0012447 | 0.00031195 | 0 | 0 |  | 1 | TRUE | wye
4 | LV_1404-3_1_2_load_65 | 9 | 0.0050876 | 0.0012751 | 0 | 0 |  | 1 | TRUE | wye
5 | LV_1404-3_1_2_load_63 | 10 | 0.03632 | 0.0091026 | 0 | 0 |  | 1 | TRUE | wye
6 | LV_1404-3_1_2_load_35 | 11 | 0.011962 | 0.0029979 | 0 | 0 |  | 1 | TRUE | wye
7 | LV_1404-3_1_2_load_58 | 14 | 0.0013696 | 0.00034324 | 0 | 0 |  | 1 | TRUE | wye
8 | LV_1404-3_1_2_load_59 | 15 | 0.0011663 | 0.0002923 | 0 | 0 |  | 1 | TRUE | wye
9 | LV_1404-3_1_2_load_61 | 17 | 0.00091946 | 0.00023044 | 0 | 0 |  | 1 | TRUE | wye
10 | LV_1404-3_1_2_load_101 | 18 | 0.00086818 | 0.00021759 | 0 | 0 |  | 1 | TRUE | wye
11 | LV_1404-3_1_2_load_67 | 21 | 0.0002851 | 7.1453e-05 | 0 | 0 |  | 1 | TRUE | wye
12 | LV_1404-3_1_2_load_68 | 22 | 0.0011974 | 0.0003001 | 0 | 0 |  | 1 | TRUE | wye
13 | LV_1404-3_1_2_load_75 | 23 | 0.00032183 | 8.0658e-05 | 0 | 0 |  | 1 | TRUE | wye
14 | LV_1404-3_1_2_load_69 | 24 | 0.0042219 | 0.0010581 | 0 | 0 |  | 1 | TRUE | wye
15 | LV_1404-3_1_2_load_76 | 26 | 0.00013738 | 3.4432e-05 | 0 | 0 |  | 1 | TRUE | wye
16 | LV_1404-3_1_2_load_103 | 28 | 0.00023141 | 5.7998e-05 | 0 | 0 |  | 1 | TRUE | wye

## ext_grid
| name | bus | vm_pu | va_degree | slack_weight | in_service
0 |  | 4 | 1 | 0 | 1 | TRUE

## line
| name | std_type | from_bus | to_bus | length_km | r_ohm_per_km | x_ohm_per_km | c_nf_per_km | g_us_per_km | max_i_ka | df | parallel | type | in_service
0 | LV_1404-3_1_2_line_0 | NAYY 4x150 SE | 0 | 1 | 0.031293 | 0.208 | 0.08 | 261 | 0 | 0.27 | 1 | 1 | cs | TRUE
1 | LV_1404-3_1_2_line_1 | NAYY 4x150 SE | 1 | 2 | 0.056514 | 0.208 | 0.08 | 261 | 0 | 0.27 | 1 | 1 | cs | TRUE
2 | LV_1404-3_1_2_line_2 | NAYY 4x150 SE | 1 | 3 | 0.022543 | 0.208 | 0.08 | 261 | 0 | 0.27 | 1 | 1 | cs | TRUE
3 | LV_1404-3_1_2_line_3 | NAYY 4x150 SE | 2 | 6 | 0.031904 | 0.208 | 0.08 | 261 | 0 | 0.27 | 1 | 1 | cs | TRUE
4 | LV_1404-3_1_2_line_4 | NAYY 4x150 SE | 2 | 7 | 0.016085 | 0.208 | 0.08 | 261 | 0 | 0.27 | 1 | 1 | cs | TRUE
5 | LV_1404-3_1_2_line_5 | NAYY 4x150 SE | 2 | 4 | 0.047649 | 0.208 | 0.08 | 261 | 0 | 0.27 | 1 | 1 | cs | TRUE
6 | LV_1404-3_1_2_line_6 | NAYY 4x150 SE | 4 | 5 | 0.041409 | 0.208 | 0.08 | 261 | 0 | 0.27 | 1 | 1 | cs | TRUE
7 | LV_1404-3_1_2_line_7 | NAYY 4x150 SE | 5 | 8 | 0.060765 | 0.208 | 0.08 | 261 | 0 | 0.27 | 1 | 1 | cs | TRUE
8 | LV_1404-3_1_2_line_8 | NAYY 4x150 SE | 6 | 9 | 0.027212 | 0.208 | 0.08 | 261 | 0 | 0.27 | 1 | 1 | cs | TRUE
9 | LV_1404-3_1_2_line_9 | NAYY 4x150 SE | 6 | 10 | 0.013076 | 0.208 | 0.08 | 261 | 0 | 0.27 | 1 | 1 | cs | TRUE
10 | LV_1404-3_1_2_line_10 | NAYY 4x150 SE | 7 | 13 | 0.09181 | 0.208 | 0.08 | 261 | 0 | 0.27 | 1 | 1 | cs | TRUE
11 | LV_1404-3_1_2_line_11 | NAYY 4x150 SE | 8 | 16 | 0.005331 | 0.208 | 0.08 | 261 | 0 | 0.27 | 1 | 1 | cs | TRUE
12 | LV_1404-3_1_2_line_12 | NAYY 4x150 SE | 9 | 22 | 0.0035119 | 0.208 | 0.08 | 261 | 0 | 0.27 | 1 | 1 | cs | TRUE
13 | LV_1404-3_1_2_line_13 | NAYY 4x150 SE | 10 | 19 | 0.096296 | 0.208 | 0.08 | 261 | 0 | 0.27 | 1 | 1 | cs | TRUE
14 | LV_1404-3_1_2_line_14 | NAYY 4x150 SE | 11 | 12 | 0.040454 | 0.208 | 0.08 | 261 | 0 | 0.27 | 1 | 1 | cs | TRUE
15 | LV_1404-3_1_2_line_15 | NAYY 4x150 SE | 12 | 13 | 0.02697 | 0.208 | 0.08 | 261 | 0 | 0.27 | 1 | 1 | cs | TRUE
16 | LV_1404-3_1_2_line_16 | NAYY 4x150 SE | 14 | 15 | 0.029062 | 0.208 | 0.08 | 261 | 0 | 0.27 | 1 | 1 | cs | TRUE
17 | LV_1404-3_1_2_line_17 | NAYY 4x150 SE | 14 | 16 | 0.034796 | 0.208 | 0.08 | 261 | 0 | 0.27 | 1 | 1 | cs | TRUE
18 | LV_1404-3_1_2_line_18 | NAYY 4x150 SE | 15 | 17 | 0.055557 | 0.208 | 0.08 | 261 | 0 | 0.27 | 1 | 1 | cs | TRUE
19 | LV_1404-3_1_2_line_19 | NAYY 4x150 SE | 17 | 18 | 0.036997 | 0.208 | 0.08 | 261 | 0 | 0.27 | 1 | 1 | cs | TRUE
20 | LV_1404-3_1_2_line_20 | NAYY 4x150 SE | 19 | 20 | 0.007549 | 0.208 | 0.08 | 261 | 0 | 0.27 | 1 | 1 | cs | TRUE
21 | LV_1404-3_1_2_line_21 | NAYY 4x150 SE | 19 | 21 | 0.019421 | 0.208 | 0.08 | 261 | 0 | 0.27 | 1 | 1 | cs | TRUE
22 | LV_1404-3_1_2_line_22 | NAYY 4x150 SE | 20 | 23 | 0.038879 | 0.208 | 0.08 | 261 | 0 | 0.27 | 1 | 1 | cs | TRUE
23 | LV_1404-3_1_2_line_23 | NAYY 4x150 SE | 22 | 24 | 0.005061 | 0.208 | 0.08 | 261 | 0 | 0.27 | 1 | 1 | cs | TRUE
24 | LV_1404-3_1_2_line_24 | NAYY 4x150 SE | 23 | 25 | 0.18429 | 0.208 | 0.08 | 261 | 0 | 0.27 | 1 | 1 | cs | TRUE
25 | LV_1404-3_1_2_line_25 | NAYY 4x150 SE | 25 | 28 | 0.022305 | 0.208 | 0.08 | 261 | 0 | 0.27 | 1 | 1 | cs | TRUE
26 | LV_1404-3_1_2_line_26 | NAYY 4x150 SE | 26 | 27 | 0.087958 | 0.208 | 0.08 | 261 | 0 | 0.27 | 1 | 1 | cs | TRUE
27 | LV_1404-3_1_2_line_27 | NAYY 4x150 SE | 27 | 28 | 0.18614 | 0.208 | 0.08 | 261 | 0 | 0.27 | 1 | 1 | cs | TRUE

## trafo
| name | std_type | hv_bus | lv_bus | sn_mva | vn_hv_kv | vn_lv_kv | vk_percent | vkr_percent | pfe_kw | i0_percent | shift_degree | tap_side | tap_neutral | tap_min | tap_max | tap_step_percent | tap_step_degree | tap_pos | tap_phase_shifter | parallel | df | in_service
0 | LV_1404-3_1_2_trafo_30 | 0.25 MVA 20/0.4 kV | 29 | 4 | 0.25 | 20 | 0.4 | 6 | 1.44 | 0.8 | 0.32 | 150 | hv | 0 | -2 | 2 | 2.5 | 0 | 0 | FALSE | 1 | 1 | TRUE

## line_geodata
| x0 | y0 | x1 | y1 | x2 | y2 | x3 | y3 | x4 | y4 | x5 | y5 | x6 | y6 | x7 | y7 | x8 | y8 | x9 | y9
0 | 2665068.2616 | 1195771.1061 | 2665040.7642 | 1195756.1678
1 | 2665068.2616 | 1195771.1061 | 2665055.2379 | 1195796.5906 | 2665049.3258 | 1195806.3876 | 2665044.8203 | 1195812.2421 | 2665042.1331 | 1195815.537 | 2665038.9393 | 1195819.1822
2 | 2665068.2616 | 1195771.1061 | 2665077.9124 | 1195750.7328
3 | 2665014.9174 | 1195840.1779 | 2665031.4314 | 1195825.7934 | 2665038.9393 | 1195819.1822
4 | 2665038.9393 | 1195819.1822 | 2665054.9364 | 1195820.8625
5 | 2664996.5907 | 1195814.5637 | 2665019.4054 | 1195818.4028 | 2665025.6553 | 1195820.2829 | 2665031.4314 | 1195825.7934 | 2665038.9393 | 1195819.1822
6 | 2664996.5907 | 1195814.5637 | 2664955.7554 | 1195807.6928
7 | 2664895.7496 | 1195798.2484 | 2664904.3427 | 1195799.0421 | 2664955.7554 | 1195807.6928
8 | 2665014.9174 | 1195840.1779 | 2665026.3169 | 1195864.8867
9 | 2665014.9174 | 1195840.1779 | 2665005.0557 | 1195848.7644
10 | 2665146.4448 | 1195826.5228 | 2665135.955 | 1195827.0979 | 2665103.1764 | 1195825.9293 | 2665054.9364 | 1195820.8625
11 | 2664890.4121 | 1195797.9459 | 2664895.7496 | 1195798.2484
12 | 2665026.3169 | 1195864.8867 | 2665027.7881 | 1195868.0756
13 | 2664927.3685 | 1195905.5434 | 2664941.6667 | 1195896.6156 | 2664979.4954 | 1195868.4208 | 2665000.1495 | 1195853.0362 | 2665005.0557 | 1195848.7644
14 | 2665135.8658 | 1195801.7153 | 2665095.7416 | 1195806.869
15 | 2665135.8658 | 1195801.7153 | 2665139.3151 | 1195809.6019 | 2665146.4448 | 1195826.5228
16 | 2664886.7475 | 1195832.548 | 2664883.6867 | 1195861.4488
17 | 2664890.4121 | 1195797.9459 | 2664886.7475 | 1195832.548
18 | 2664921.1553 | 1195884.3133 | 2664882.0254 | 1195877.1348 | 2664883.6867 | 1195861.4488
19 | 2664952.5365 | 1195871.5633 | 2664934.0721 | 1195886.6829 | 2664921.1553 | 1195884.3133
20 | 2664927.3685 | 1195905.5434 | 2664920.9482 | 1195909.5428
21 | 2664939.1544 | 1195921.0027 | 2664927.3685 | 1195905.5434
22 | 2664920.9482 | 1195909.5428 | 2664931.1203 | 1195929.0869 | 2664933.1491 | 1195942.9059 | 2664930.9172 | 1195944.7245
23 | 2665029.9082 | 1195872.6711 | 2665027.7881 | 1195868.0756
24 | 2664930.9172 | 1195944.7245 | 2664784.4432 | 1196056.5607
25 | 2664768.8576 | 1196072.5569 | 2664784.4432 | 1196056.5607
26 | 2664650.7465 | 1196216.4308 | 2664656.8642 | 1196220.6438 | 2664664.7186 | 1196228.3999 | 2664670.8331 | 1196237.1267 | 2664675.685 | 1196247.0739 | 2664681.3021 | 1196255.295 | 2664687.2054 | 1196260.3062 | 2664696.0661 | 1196266.5835 | 2664704.1933 | 1196272.3526 | 2664710.5746 | 1196279.0392
27 | 2664650.7465 | 1196216.4308 | 2664768.8576 | 1196072.5569

## bus_geodata
| x | y | coords
0 | 2665040.7642 | 1195756.1678
1 | 2665068.2616 | 1195771.1061
2 | 2665038.9393 | 1195819.1822
3 | 2665077.9124 | 1195750.7328
4 | 2664996.5907 | 1195814.5637
5 | 2664955.7554 | 1195807.6928
6 | 2665014.9174 | 1195840.1779
7 | 2665054.9364 | 1195820.8625
8 | 2664895.7496 | 1195798.2484
9 | 2665026.3169 | 1195864.8867
10 | 2665005.0557 | 1195848.7644
11 | 2665095.7416 | 1195806.869
12 | 2665135.8658 | 1195801.7153
13 | 2665146.4448 | 1195826.5228
14 | 2664886.7475 | 1195832.548
15 | 2664883.6867 | 1195861.4488
16 | 2664890.4121 | 1195797.9459
17 | 2664921.1553 | 1195884.3133
18 | 2664952.5365 | 1195871.5633
19 | 2664927.3685 | 1195905.5434
20 | 2664920.9482 | 1195909.5428
21 | 2664939.1544 | 1195921.0027
22 | 2665027.7881 | 1195868.0756
23 | 2664930.9172 | 1195944.7245
24 | 2665029.9082 | 1195872.6711
25 | 2664784.4432 | 1196056.5607
26 | 2664710.5746 | 1196279.0392
27 | 2664650.7465 | 1196216.4308
28 | 2664768.8576 | 1196072.5569
29 | 2665031.4314 | 1195825.7934

## line_std_types
| c_nf_per_km | r_ohm_per_km | x_ohm_per_km | max_i_ka | type | q_mm2 | alpha | voltage_rating
NAYY 4x50 SE | 210 | 0.642 | 0.083 | 0.142 | cs | 50 | 0.00403 | LV
NAYY 4x120 SE | 264 | 0.225 | 0.08 | 0.242 | cs | 120 | 0.00403 | LV
NAYY 4x150 SE | 261 | 0.208 | 0.08 | 0.27 | cs | 150 | 0.00403 | LV
NA2XS2Y 1x95 RM/25 12/20 kV | 216 | 0.313 | 0.132 | 0.252 | cs | 95 | 0.00403 | MV
NA2XS2Y 1x185 RM/25 12/20 kV | 273 | 0.161 | 0.117 | 0.362 | cs | 185 | 0.00403 | MV
NA2XS2Y 1x240 RM/25 12/20 kV | 304 | 0.122 | 0.112 | 0.421 | cs | 240 | 0.00403 | MV
NA2XS2Y 1x95 RM/25 6/10 kV | 315 | 0.313 | 0.123 | 0.249 | cs | 95 | 0.00403 | MV
NA2XS2Y 1x185 RM/25 6/10 kV | 406 | 0.161 | 0.11 | 0.358 | cs | 185 | 0.00403 | MV
NA2XS2Y 1x240 RM/25 6/10 kV | 456 | 0.122 | 0.105 | 0.416 | cs | 240 | 0.00403 | MV
NA2XS2Y 1x150 RM/25 12/20 kV | 250 | 0.206 | 0.116 | 0.319 | cs | 150 | 0.00403 | MV
NA2XS2Y 1x120 RM/25 12/20 kV | 230 | 0.253 | 0.119 | 0.283 | cs | 120 | 0.00403 | MV
NA2XS2Y 1x70 RM/25 12/20 kV | 190 | 0.443 | 0.132 | 0.22 | cs | 70 | 0.00403 | MV
NA2XS2Y 1x150 RM/25 6/10 kV | 360 | 0.206 | 0.11 | 0.315 | cs | 150 | 0.00403 | MV
NA2XS2Y 1x120 RM/25 6/10 kV | 340 | 0.253 | 0.113 | 0.28 | cs | 120 | 0.00403 | MV
NA2XS2Y 1x70 RM/25 6/10 kV | 280 | 0.443 | 0.123 | 0.217 | cs | 70 | 0.00403 | MV
N2XS(FL)2Y 1x120 RM/35 64/110 kV | 112 | 0.153 | 0.166 | 0.366 | cs | 120 | 0.00393 | HV
N2XS(FL)2Y 1x185 RM/35 64/110 kV | 125 | 0.099 | 0.156 | 0.457 | cs | 185 | 0.00393 | HV
N2XS(FL)2Y 1x240 RM/35 64/110 kV | 135 | 0.075 | 0.149 | 0.526 | cs | 240 | 0.00393 | HV
N2XS(FL)2Y 1x300 RM/35 64/110 kV | 144 | 0.06 | 0.144 | 0.588 | cs | 300 | 0.00393 | HV
15-AL1/3-ST1A 0.4 | 11 | 1.8769 | 0.35 | 0.105 | ol | 16 | 0.00403 | LV
24-AL1/4-ST1A 0.4 | 11.25 | 1.2012 | 0.335 | 0.14 | ol | 24 | 0.00403 | LV
48-AL1/8-ST1A 0.4 | 12.2 | 0.5939 | 0.3 | 0.21 | ol | 48 | 0.00403 | LV
94-AL1/15-ST1A 0.4 | 13.2 | 0.306 | 0.29 | 0.35 | ol | 94 | 0.00403 | LV
34-AL1/6-ST1A 10.0 | 9.7 | 0.8342 | 0.36 | 0.17 | ol | 34 | 0.00403 | MV
48-AL1/8-ST1A 10.0 | 10.1 | 0.5939 | 0.35 | 0.21 | ol | 48 | 0.00403 | MV
70-AL1/11-ST1A 10.0 | 10.4 | 0.4132 | 0.339 | 0.29 | ol | 70 | 0.00403 | MV
94-AL1/15-ST1A 10.0 | 10.75 | 0.306 | 0.33 | 0.35 | ol | 94 | 0.00403 | MV
122-AL1/20-ST1A 10.0 | 11.1 | 0.2376 | 0.323 | 0.41 | ol | 122 | 0.00403 | MV
149-AL1/24-ST1A 10.0 | 11.25 | 0.194 | 0.315 | 0.47 | ol | 149 | 0.00403 | MV
34-AL1/6-ST1A 20.0 | 9.15 | 0.8342 | 0.382 | 0.17 | ol | 34 | 0.00403 | MV
48-AL1/8-ST1A 20.0 | 9.5 | 0.5939 | 0.372 | 0.21 | ol | 48 | 0.00403 | MV
70-AL1/11-ST1A 20.0 | 9.7 | 0.4132 | 0.36 | 0.29 | ol | 70 | 0.00403 | MV
94-AL1/15-ST1A 20.0 | 10 | 0.306 | 0.35 | 0.35 | ol | 94 | 0.00403 | MV
122-AL1/20-ST1A 20.0 | 10.3 | 0.2376 | 0.344 | 0.41 | ol | 122 | 0.00403 | MV
149-AL1/24-ST1A 20.0 | 10.5 | 0.194 | 0.337 | 0.47 | ol | 149 | 0.00403 | MV
184-AL1/30-ST1A 20.0 | 10.75 | 0.1571 | 0.33 | 0.535 | ol | 184 | 0.00403 | MV
243-AL1/39-ST1A 20.0 | 11 | 0.1188 | 0.32 | 0.645 | ol | 243 | 0.00403 | MV
48-AL1/8-ST1A 110.0 | 8 | 0.5939 | 0.46 | 0.21 | ol | 48 | 0.00403 | HV
70-AL1/11-ST1A 110.0 | 8.4 | 0.4132 | 0.45 | 0.29 | ol | 70 | 0.00403 | HV
94-AL1/15-ST1A 110.0 | 8.65 | 0.306 | 0.44 | 0.35 | ol | 94 | 0.00403 | HV
122-AL1/20-ST1A 110.0 | 8.5 | 0.2376 | 0.43 | 0.41 | ol | 122 | 0.00403 | HV
149-AL1/24-ST1A 110.0 | 8.75 | 0.194 | 0.41 | 0.47 | ol | 149 | 0.00403 | HV
184-AL1/30-ST1A 110.0 | 8.8 | 0.1571 | 0.4 | 0.535 | ol | 184 | 0.00403 | HV
243-AL1/39-ST1A 110.0 | 9 | 0.1188 | 0.39 | 0.645 | ol | 243 | 0.00403 | HV
305-AL1/39-ST1A 110.0 | 9.2 | 0.0949 | 0.38 | 0.74 | ol | 305 | 0.00403 | HV
490-AL1/64-ST1A 110.0 | 9.75 | 0.059 | 0.37 | 0.96 | ol | 490 | 0.00403 | HV
679-AL1/86-ST1A 110.0 | 9.95 | 0.042 | 0.36 | 1.15 | ol | 679 | 0.00403 | HV
490-AL1/64-ST1A 220.0 | 10 | 0.059 | 0.285 | 0.96 | ol | 490 | 0.00403 | HV
679-AL1/86-ST1A 220.0 | 11.7 | 0.042 | 0.275 | 1.15 | ol | 679 | 0.00403 | HV
490-AL1/64-ST1A 380.0 | 11 | 0.059 | 0.253 | 0.96 | ol | 490 | 0.00403 | HV
679-AL1/86-ST1A 380.0 | 14.6 | 0.042 | 0.25 | 1.15 | ol | 679 | 0.00403 | HV

## trafo_std_types
| i0_percent | pfe_kw | vkr_percent | sn_mva | vn_lv_kv | vn_hv_kv | vk_percent | shift_degree | vector_group | tap_side | tap_neutral | tap_min | tap_max | tap_step_degree | tap_step_percent | tap_phase_shifter
160 MVA 380/110 kV | 0.06 | 60 | 0.25 | 160 | 110 | 380 | 12.2 | 0 | Yy0 | hv | 0 | -9 | 9 | 0 | 1.5 | FALSE
100 MVA 220/110 kV | 0.06 | 55 | 0.26 | 100 | 110 | 220 | 12 | 0 | Yy0 | hv | 0 | -9 | 9 | 0 | 1.5 | FALSE
63 MVA 110/20 kV | 0.04 | 22 | 0.32 | 63 | 20 | 110 | 18 | 150 | YNd5 | hv | 0 | -9 | 9 | 0 | 1.5 | FALSE
40 MVA 110/20 kV | 0.05 | 18 | 0.34 | 40 | 20 | 110 | 16.2 | 150 | YNd5 | hv | 0 | -9 | 9 | 0 | 1.5 | FALSE
25 MVA 110/20 kV | 0.07 | 14 | 0.41 | 25 | 20 | 110 | 12 | 150 | YNd5 | hv | 0 | -9 | 9 | 0 | 1.5 | FALSE
63 MVA 110/10 kV | 0.04 | 22 | 0.32 | 63 | 10 | 110 | 18 | 150 | YNd5 | hv | 0 | -9 | 9 | 0 | 1.5 | FALSE
40 MVA 110/10 kV | 0.05 | 18 | 0.34 | 40 | 10 | 110 | 16.2 | 150 | YNd5 | hv | 0 | -9 | 9 | 0 | 1.5 | FALSE
25 MVA 110/10 kV | 0.07 | 14 | 0.41 | 25 | 10 | 110 | 12 | 150 | YNd5 | hv | 0 | -9 | 9 | 0 | 1.5 | FALSE
0.25 MVA 20/0.4 kV | 0.32 | 0.8 | 1.44 | 0.25 | 0.4 | 20 | 6 | 150 | Yzn5 | hv | 0 | -2 | 2 | 0 | 2.5 | FALSE
0.4 MVA 20/0.4 kV | 0.3375 | 1.35 | 1.425 | 0.4 | 0.4 | 20 | 6 | 150 | Dyn5 | hv | 0 | -2 | 2 | 0 | 2.5 | FALSE
0.63 MVA 20/0.4 kV | 0.2619 | 1.65 | 1.206 | 0.63 | 0.4 | 20 | 6 | 150 | Dyn5 | hv | 0 | -2 | 2 | 0 | 2.5 | FALSE
0.25 MVA 10/0.4 kV | 0.24 | 0.6 | 1.2 | 0.25 | 0.4 | 10 | 4 | 150 | Dyn5 | hv | 0 | -2 | 2 | 0 | 2.5 | FALSE
0.4 MVA 10/0.4 kV | 0.2375 | 0.95 | 1.325 | 0.4 | 0.4 | 10 | 4 | 150 | Dyn5 | hv | 0 | -2 | 2 | 0 | 2.5 | FALSE
0.63 MVA 10/0.4 kV | 0.1873 | 1.18 | 1.0794 | 0.63 | 0.4 | 10 | 4 | 150 | Dyn5 | hv | 0 | -2 | 2 | 0 | 2.5 | FALSE

## trafo3w_std_types
| sn_hv_mva | sn_mv_mva | sn_lv_mva | vn_hv_kv | vn_mv_kv | vn_lv_kv | vk_hv_percent | vk_mv_percent | vk_lv_percent | vkr_hv_percent | vkr_mv_percent | vkr_lv_percent | pfe_kw | i0_percent | shift_mv_degree | shift_lv_degree | vector_group | tap_side | tap_neutral | tap_min | tap_max | tap_step_percent
63/25/38 MVA 110/20/10 kV | 63 | 25 | 38 | 110 | 20 | 10 | 10.4 | 10.4 | 10.4 | 0.28 | 0.32 | 0.35 | 35 | 0.89 | 0 | 0 | YN0yn0yn0 | hv | 0 | -10 | 10 | 1.2
63/25/38 MVA 110/10/10 kV | 63 | 25 | 38 | 110 | 10 | 10 | 10.4 | 10.4 | 10.4 | 0.28 | 0.32 | 0.35 | 35 | 0.89 | 0 | 0 | YN0yn0yn0 | hv | 0 | -10 | 10 | 1.2

## fuse_std_types
| fuse_type | i_rated_a | t_avg | t_min | t_total | x_avg | x_min | x_total
HV 100A | HV 100A | 100 | 0 | [10.0, 3.64, 0.854, 0.281, 0.1, 0.0531, 0.022, 0.01] | [10.0, 4.267, 1.21, 0.403, 0.1, 0.058, 0.022, 0.01] | 0 | [300.0, 350.0, 450.0, 550.0, 700.0, 850.0, 1200.0, 1752.0] | [600.0, 700.0, 900.0, 1150.0, 1665.0, 2000.0, 3000.0, 4313.0]
HV 10A | HV 10A | 10 | 0 | [10.0, 1675.0, 0.344, 0.156, 0.1, 0.0417, 0.0171, 0.01] | [10.0, 1.3, 0.3, 0.155, 0.1, 0.0555, 0.023, 0.01] | 0 | [30.0, 32.0, 35.0, 37.0, 39.0, 50.0, 70.0, 88.0] | [60.0, 70.0, 80.0, 87.0, 94.0, 110.0, 150.0, 216.0]
HV 125A | HV 125A | 125 | 0 | [10.0, 1.82, 0.344, 0.1, 0.0467, 0.0269, 0.01] | [10.0, 2.478, 0.426, 0.1, 0.0427, 0.0211, 0.01] | 0 | [375.0, 500.0, 700.0, 925.0, 1200.0, 1500.0, 2341.0] | [750.0, 1000.0, 1500.0, 2200.0, 3000.0, 4000.0, 5765.0]
HV 160A | HV 160A | 160 | 0 | [10.0, 4.15, 1.03, 0.198, 0.1, 0.051, 0.0172, 0.01] | [10.0, 2.3, 0.734, 0.274, 0.1, 0.046, 0.0177, 0.01] | 0 | [480.0, 550.0, 700.0, 1000.0, 1260.0, 1600.0, 2500.0, 3227.0] | [960.0, 1300.0, 1700.0, 2200.0, 2996.0, 4000.0, 6000.0, 7946.0]
HV 16A | HV 16A | 16 | 0 | [10.0, 0.352, 0.164, 0.1, 0.0649, 0.0342, 0.01] | [10.0, 2.34, 0.722, 0.181, 0.1, 0.055, 0.0296, 0.01] | 0 | [48.0, 60.0, 65.0, 71.0, 80.0, 100.0, 162.0] | [96.0, 110.0, 125.0, 150.0, 168.0, 200.0, 250.0, 398.0]
HV 200A | HV 200A | 200 | 0 | [10.0, 4.267, 1.21, 0.403, 0.1, 0.058, 0.022, 0.01] | [10.0, 3.73, 1.654, 0.328, 0.1, 0.0531, 0.019, 0.01] | 0 | [600.0, 700.0, 900.0, 1150.0, 1665.0, 2000.0, 3000.0, 4313.0] | [1200.0, 1500.0, 1800.0, 2700.0, 3960.0, 5000.0, 7500.0, 10620.0]
HV 20A | HV 20A | 20 | 0 | [10.0, 1.3, 0.3, 0.155, 0.1, 0.0555, 0.023, 0.01] | [10.0, 1.3, 0.161, 0.1, 0.0611, 0.0399, 0.0141, 0.01] | 0 | [60.0, 70.0, 80.0, 87.0, 94.0, 110.0, 150.0, 216.0] | [120.0, 150.0, 200.0, 223.0, 260.0, 300.0, 450.0, 532.0]
HV 25A | HV 25A | 25 | 0 | [10.0, 2.512, 0.833, 0.299, 0.1, 0.0372, 0.0223, 0.01] | [10.0, 3.125, 0.597, 0.198, 0.1, 0.0378, 0.022, 0.01] | 0 | [75.0, 82.0, 90.0, 100.0, 124.0, 170.0, 200.0, 289.0] | [150.0, 170.0, 210.0, 250.0, 294.0, 400.0, 500.0, 711.0]
HV 31.5A | HV 31.5A | 31.5 | 0 | [10.0, 2.34, 0.722, 0.181, 0.1, 0.055, 0.0296, 0.01] | [10.0, 2.84, 0.368, 0.164, 0.1, 0.0621, 0.0378, 0.0195, 0.01] | 0 | [95.0, 110.0, 125.0, 150.0, 165.0, 200.0, 250.0, 390.0] | [189.0, 220.0, 300.0, 350.0, 393.0, 450.0, 530.0, 700.0, 960.0]
HV 40A | HV 40A | 40 | 0 | [10.0, 1.3, 0.161, 0.1, 0.0611, 0.0399, 0.0141, 0.01] | [10.0, 2.05, 0.369, 0.198, 0.1, 0.051, 0.0298, 0.01] | 0 | [120.0, 150.0, 200.0, 223.0, 260.0, 300.0, 450.0, 532.0] | [240.0, 300.0, 400.0, 450.0, 530.0, 650.0, 800.0, 1311.0]
HV 50A | HV 50A | 50 | 0 | [10.0, 3.215, 0.597, 0.198, 0.1, 0.0378, 0.022, 0.01] | [10.0, 3.64, 0.854, 0.281, 0.1, 0.0531, 0.022, 0.01] | 0 | [150.0, 170.0, 210.0, 250.0, 294.0, 400.0, 500.0, 711.0] | [300.0, 350.0, 450.0, 550.0, 700.0, 850.0, 1200.0, 1752.0]
HV 6.3A | HV 6.3A | 6.3 | 0 | [10.0, 1.39, 0.344, 0.168, 0.1, 0.056, 0.0263, 0.01] | [10.0, 1.711, 0.516, 0.198, 0.1, 0.0634, 0.0303, 0.01] | 0 | [19.0, 19.5, 20.4, 20.8, 22.0, 25.0, 32.0, 48.0] | [38.0, 40.0, 43.0, 48.0, 53.0, 60.0, 75.0, 118.0]
HV 63A | HV 63A | 63 | 0 | [10.0, 2.84, 0.368, 0.164, 0.1, 0.0621, 0.0378, 0.0195, 0.01] | [10.0, 1.82, 0.344, 0.1, 0.0467, 0.0269, 0.01] | 0 | [189.0, 220.0, 300.0, 350.0, 393.0, 450.0, 530.0, 700.0, 961.0] | [378.0, 500.0, 700.0, 934.0, 1200.0, 1500.0, 2366.0]
HV 80A | HV 80A | 80 | 0 | [10.0, 2.05, 0.369, 0.198, 0.1, 0.051, 0.0298, 0.01] | [10.0, 4.15, 1.03, 0.198, 0.1, 0.051, 0.0172, 0.01] | 0 | [240.0, 300.0, 400.0, 450.0, 530.0, 650.0, 800.0, 1311.0] | [480.0, 550.0, 700.0, 1000.0, 1260.0, 1600.0, 2500.0, 3227.0]
Siemens NH-1-100 | Siemens NH-1-100 | 100 | [5400.0, 2000.0, 400.0, 20.0, 1.0, 0.2, 0.012, 0.004] | 0 | 0 | [150.0, 190.0, 250.0, 430.0, 900.0, 1250.0, 2700.0, 3600.0] | 0 | 0
Siemens NH-1-125 | Siemens NH-1-125 | 125 | [4800.0, 120.0, 7.0, 0.1, 0.004] | 0 | 0 | [180.0, 400.0, 740.0, 2000.0, 4250.0] | 0 | 0
Siemens NH-1-16 | Siemens NH-1-16 | 16 | [4000.0, 400.0, 2.0, 0.1, 0.04, 0.01] | 0 | 0 | [26.0, 35.0, 75.0, 150.0, 200.0, 300.0] | 0 | 0
Siemens NH-1-160 | Siemens NH-1-160 | 160 | [4800.0, 120.0, 7.0, 0.1, 0.004] | 0 | 0 | [210.0, 500.0, 900.0, 2300.0, 5000.0] | 0 | 0
Siemens NH-1-25 | Siemens NH-1-25 | 25 | [4000.0, 1000.0, 10.0, 0.2, 0.02, 0.01] | 0 | 0 | [40.0, 50.0, 100.0, 210.0, 400.0, 500.0] | 0 | 0
Siemens NH-1-50 | Siemens NH-1-50 | 50 | [4000.0, 40.0, 4.0, 1.0, 0.02, 0.01] | 0 | 0 | [86.0, 200.0, 300.0, 400.0, 1000.0, 1280.0] | 0 | 0
Siemens NH-1-63 | Siemens NH-1-63 | 63 | [4000.0, 100.0, 10.0, 2.0, 0.04, 0.01] | 0 | 0 | [100.0, 200.0, 300.0, 400.0, 1000.0, 1500.0] | 0 | 0
Siemens NH-1-80 | Siemens NH-1-80 | 80 | [4800.0, 120.0, 7.0, 0.1, 0.01] | 0 | 0 | [150.58, 250.0, 450.0, 1150.0, 2470.0] | 0 | 0
Siemens NH-2-1000 | Siemens NH-2-1000 | 1000 | [4800.0, 120.0, 7.0, 0.1, 0.004] | 0 | 0 | [1900.0, 3500.0, 8400.0, 24000.0, 52000.0] | 0 | 0
Siemens NH-2-200 | Siemens NH-2-200 | 200 | [4800.0, 120.0, 7.0, 0.1, 0.004] | 0 | 0 | [280.0, 650.0, 1200.0, 3000.0, 7000.0] | 0 | 0
Siemens NH-2-224 | Siemens NH-2-224 | 224 | [4800.0, 120.0, 7.0, 0.2, 0.04, 0.004] | 0 | 0 | [400.0, 750.0, 1453.0, 3025.0, 4315.0, 7600.0] | 0 | 0
Siemens NH-2-250 | Siemens NH-2-250 | 250 | [4800.0, 120.0, 7.0, 0.1, 0.004] | 0 | 0 | [450.0, 800.0, 1650.0, 4000.0, 8500.0] | 0 | 0
Siemens NH-2-315 | Siemens NH-2-315 | 315 | [4800.0, 120.0, 7.0, 0.1, 0.004] | 0 | 0 | [550.0, 920.0, 1900.0, 5000.0, 11000.0] | 0 | 0
Siemens NH-2-355 | Siemens NH-2-355 | 355 | [4800.0, 120.0, 6.0, 0.1, 0.004] | 0 | 0 | [650.0, 1116.27, 2350.0, 5840.0, 12790.0] | 0 | 0
Siemens NH-2-400 | Siemens NH-2-400 | 400 | [4800.0, 120.0, 7.0, 0.1, 0.004] | 0 | 0 | [720.0, 1350.0, 2800.0, 6500.0, 15000.0] | 0 | 0
Siemens NH-2-425 | Siemens NH-2-425 | 425 | [4800.0, 120.0, 7.0, 0.1, 0.004] | 0 | 0 | [850.0, 1500.0, 3050.0, 7500.0, 16500.0] | 0 | 0
Siemens NH-2-630 | Siemens NH-2-630 | 630 | [4800.0, 120.0, 7.0, 0.1, 0.004] | 0 | 0 | [1200.0, 2000.0, 4800.0, 12000.0, 26000.0] | 0 | 0

## res_bus
| vm_pu | va_degree | p_mw | q_mvar
0 | 0.99307 | -0.048534 | 0.011801 | 0.0029576
1 | 0.9936 | -0.044798 | 0 | 0
2 | 0.99481 | -0.036315 | 0 | 0
3 | 0.9935 | -0.045496 | 0.0030581 | 0.00076642
4 | 1 | 0 | -0.16394 | -0.041005
5 | 0.99488 | -0.035842 | 0.081936 | 0.020535
6 | 0.99262 | -0.051751 | 0 | 0
7 | 0.9945 | -0.038461 | 0.0012447 | 0.00031195
8 | 0.99451 | -0.038504 | 0 | 0
9 | 0.9922 | -0.054649 | 0.0050876 | 0.0012751
10 | 0.99192 | -0.056703 | 0.03632 | 0.0091026
11 | 0.99176 | -0.057747 | 0.011962 | 0.0029979
12 | 0.99246 | -0.052839 | 0 | 0
13 | 0.99292 | -0.04957 | 0 | 0
14 | 0.99426 | -0.04026 | 0.0013696 | 0.00034324
15 | 0.99413 | -0.04113 | 0.0011663 | 0.0002923
16 | 0.99447 | -0.038737 | 0 | 0
17 | 0.99399 | -0.042137 | 0.00091946 | 0.00023044
18 | 0.99395 | -0.042462 | 0.00086818 | 0.00021759
19 | 0.99178 | -0.057712 | 0 | 0
20 | 0.99177 | -0.057769 | 0 | 0
21 | 0.99177 | -0.057768 | 0.0002851 | 7.1453e-05
22 | 0.99218 | -0.054842 | 0.0011974 | 0.0003001
23 | 0.99173 | -0.05806 | 0.00032183 | 8.0658e-05
24 | 0.99215 | -0.055059 | 0.0042219 | 0.0010581
25 | 0.99164 | -0.05882 | 0 | 0
26 | 0.99157 | -0.059328 | 0.00013738 | 3.4432e-05
27 | 0.99159 | -0.059202 | 0 | 0
28 | 0.99163 | -0.058909 | 0.00023141 | 5.7998e-05
29 | 0.99998 | 149.9947 | 0 | 0

## res_line
| p_from_mw | q_from_mvar | p_to_mw | q_to_mvar | pl_mw | ql_mvar | i_from_ka | i_to_ka | i_ka | vm_from_pu | va_from_degree | vm_to_pu | va_to_degree | loading_percent
0 | -0.011801 | -0.0029576 | 0.011807 | 0.0029596 | 6.1056e-06 | 1.9432e-06 | 0.017683 | 0.017683 | 0.017683 | 0.99307 | -0.048534 | 0.9936 | -0.044798 | 6.5492
1 | -0.014866 | -0.0037258 | 0.014883 | 0.0037318 | 1.7478e-05 | 5.9895e-06 | 0.022263 | 0.022262 | 0.022263 | 0.9936 | -0.044798 | 0.99481 | -0.036315 | 8.2455
2 | 0.0030584 | 0.00076625 | -0.0030581 | -0.00076642 | 2.951e-07 | -1.7845e-07 | 0.0045801 | 0.0045802 | 0.0045802 | 0.9936 | -0.044798 | 0.9935 | -0.045496 | 1.6964
3 | 0.047935 | 0.012022 | -0.047832 | -0.011983 | 0.00010235 | 3.8954e-05 | 0.071703 | 0.071703 | 0.071703 | 0.99481 | -0.036315 | 0.99262 | -0.051751 | 26.5567
4 | 0.013242 | 0.0033214 | -0.013239 | -0.0033201 | 3.9385e-06 | 1.306e-06 | 0.019809 | 0.019809 | 0.019809 | 0.99481 | -0.036315 | 0.9945 | -0.038461 | 7.3366
5 | -0.07606 | -0.019075 | 0.076445 | 0.019223 | 0.00038488 | 0.00014741 | 0.11377 | 0.11377 | 0.11377 | 0.99481 | -0.036315 | 1 | 0 | 42.1386
6 | 0.086693 | 0.021782 | -0.086263 | -0.021617 | 0.00043013 | 0.00016489 | 0.12902 | 0.12902 | 0.12902 | 1 | 0 | 0.99488 | -0.035842 | 47.7851
7 | 0.0043268 | 0.0010819 | -0.0043252 | -0.0010821 | 1.5876e-06 | -1.7815e-07 | 0.0064705 | 0.0064708 | 0.0064708 | 0.99488 | -0.035842 | 0.99451 | -0.038504 | 2.3966
8 | 0.010511 | 0.0026345 | -0.010507 | -0.0026333 | 4.2161e-06 | 1.27e-06 | 0.015757 | 0.015758 | 0.015758 | 0.99262 | -0.051751 | 0.9922 | -0.054649 | 5.8361
9 | 0.037321 | 0.0093485 | -0.037296 | -0.0093389 | 2.5538e-05 | 9.6535e-06 | 0.055946 | 0.055946 | 0.055946 | 0.99262 | -0.051751 | 0.99192 | -0.056703 | 20.7207
10 | 0.011994 | 0.0030082 | -0.011975 | -0.0030023 | 1.8452e-05 | 5.9076e-06 | 0.017946 | 0.017947 | 0.017947 | 0.9945 | -0.038461 | 0.99292 | -0.04957 | 6.647
11 | 0.0043252 | 0.0010821 | -0.004325 | -0.0010821 | 1.3929e-07 | -1.5598e-08 | 0.0064708 | 0.0064708 | 0.0064708 | 0.99451 | -0.038504 | 0.99447 | -0.038737 | 2.3966
12 | 0.0054195 | 0.0013582 | -0.0054194 | -0.0013582 | 1.4476e-07 | 1.0322e-08 | 0.0081277 | 0.0081277 | 0.0081277 | 0.9922 | -0.054649 | 0.99218 | -0.054842 | 3.0103
13 | 0.00097594 | 0.00023633 | -0.00097581 | -0.00023752 | 1.2833e-07 | -1.1935e-06 | 0.0014612 | 0.0014616 | 0.0014616 | 0.99192 | -0.056703 | 0.99178 | -0.057712 | 0.54133
14 | -0.011962 | -0.0029979 | 0.01197 | 0.0030005 | 8.1308e-06 | 2.6049e-06 | 0.017947 | 0.017947 | 0.017947 | 0.99176 | -0.057747 | 0.99246 | -0.052839 | 6.6471
15 | -0.01197 | -0.0030005 | 0.011975 | 0.0030023 | 5.4205e-06 | 1.7361e-06 | 0.017947 | 0.017947 | 0.017947 | 0.99246 | -0.052839 | 0.99292 | -0.04957 | 6.647
16 | 0.0029546 | 0.00073899 | -0.0029542 | -0.00073923 | 3.5451e-07 | -2.4051e-07 | 0.0044213 | 0.0044214 | 0.0044214 | 0.99426 | -0.04026 | 0.99413 | -0.04113 | 1.6376
17 | -0.0043241 | -0.0010822 | 0.004325 | 0.0010821 | 9.0916e-07 | -1.0169e-07 | 0.006471 | 0.0064708 | 0.006471 | 0.99426 | -0.04026 | 0.99447 | -0.038737 | 2.3967
18 | 0.0017879 | 0.00044693 | -0.0017877 | -0.00044756 | 2.4823e-07 | -6.2476e-07 | 0.0026757 | 0.002676 | 0.002676 | 0.99413 | -0.04113 | 0.99399 | -0.042137 | 0.99111
19 | 0.00086821 | 0.00021712 | -0.00086818 | -0.00021759 | 3.8994e-08 | -4.6454e-07 | 0.0012996 | 0.0012997 | 0.0012997 | 0.99399 | -0.042137 | 0.99395 | -0.042462 | 0.48138
20 | 0.00069071 | 0.00016632 | -0.0006907 | -0.00016641 | 5.0359e-09 | -9.5478e-08 | 0.0010339 | 0.001034 | 0.001034 | 0.99178 | -0.057712 | 0.99177 | -0.057769 | 0.38295
21 | 0.0002851 | 7.1203e-05 | -0.0002851 | -7.1453e-05 | 2.217e-09 | -2.4976e-07 | 0.00042767 | 0.00042776 | 0.00042776 | 0.99178 | -0.057712 | 0.99177 | -0.057768 | 0.15843
22 | 0.0006907 | 0.00016641 | -0.00069067 | -0.0001669 | 2.5941e-08 | -4.9171e-07 | 0.001034 | 0.0010341 | 0.0010341 | 0.99177 | -0.057769 | 0.99173 | -0.05806 | 0.38302
23 | 0.004222 | 0.0010581 | -0.0042219 | -0.0010581 | 1.2662e-07 | -1.6661e-08 | 0.0063319 | 0.0063319 | 0.0063319 | 0.99218 | -0.054842 | 0.99215 | -0.055059 | 2.3452
24 | 0.00036885 | 8.6246e-05 | -0.00036881 | -8.8611e-05 | 3.5001e-08 | -2.3642e-06 | 0.0005513 | 0.0005521 | 0.0005521 | 0.99173 | -0.05806 | 0.99164 | -0.05882 | 0.20448
25 | 0.00036881 | 8.8611e-05 | -0.00036881 | -8.8897e-05 | 4.2432e-09 | -2.8612e-07 | 0.0005521 | 0.0005522 | 0.0005522 | 0.99164 | -0.05882 | 0.99163 | -0.058909 | 0.20452
26 | -0.00013738 | -3.4432e-05 | 0.00013739 | 3.3298e-05 | 2.3285e-09 | -1.1337e-06 | 0.00020617 | 0.00020577 | 0.00020617 | 0.99157 | -0.059328 | 0.99159 | -0.059202 | 0.076359
27 | -0.00013739 | -3.3298e-05 | 0.00013739 | 3.0899e-05 | 4.899e-09 | -2.3994e-06 | 0.00020577 | 0.00020498 | 0.00020577 | 0.99159 | -0.059202 | 0.99163 | -0.058909 | 0.076212

## res_trafo
| p_hv_mw | q_hv_mvar | p_lv_mw | q_lv_mvar | pl_mw | ql_mvar | i_hv_ka | i_lv_ka | vm_hv_pu | va_hv_degree | vm_lv_pu | va_lv_degree | loading_percent
0 | 2.5187e-16 | 8.8016e-16 | 0.00079998 | 7.4552e-08 | 0.00079998 | 7.4552e-08 | 2.6429e-17 | 0.0011547 | 0.99998 | 149.9947 | 1 | 0 | 0.31999

## res_ext_grid
| p_mw | q_mvar
0 | 0.16394 | 0.041005

## res_load
| p_mw | q_mvar
0 | 0.011801 | 0.0029576
1 | 0.0030581 | 0.00076642
2 | 0.081936 | 0.020535
3 | 0.0012447 | 0.00031195
4 | 0.0050876 | 0.0012751
5 | 0.03632 | 0.0091026
6 | 0.011962 | 0.0029979
7 | 0.0013696 | 0.00034324
8 | 0.0011663 | 0.0002923
9 | 0.00091946 | 0.00023044
10 | 0.00086818 | 0.00021759
11 | 0.0002851 | 7.1453e-05
12 | 0.0011974 | 0.0003001
13 | 0.00032183 | 8.0658e-05
14 | 0.0042219 | 0.0010581
15 | 0.00013738 | 3.4432e-05
16 | 0.00023141 | 5.7998e-05

## dtypes
| element | column | dtype
0 | bus | name | object
1 | bus | vn_kv | float64
2 | bus | type | object
3 | bus | zone | object
4 | bus | in_service | bool
5 | load | name | object
6 | load | bus | uint32
7 | load | p_mw | float64
8 | load | q_mvar | float64
9 | load | const_z_percent | float64
10 | load | const_i_percent | float64
11 | load | sn_mva | float64
12 | load | scaling | float64
13 | load | in_service | bool
14 | load | type | object
15 | ext_grid | name | object
16 | ext_grid | bus | uint32
17 | ext_grid | vm_pu | float64
18 | ext_grid | va_degree | float64
19 | ext_grid | slack_weight | float64
20 | ext_grid | in_service | bool
21 | line | name | object
22 | line | std_type | object
23 | line | from_bus | uint32
24 | line | to_bus | uint32
25 | line | length_km | float64
26 | line | r_ohm_per_km | float64
27 | line | x_ohm_per_km | float64
28 | line | c_nf_per_km | float64
29 | line | g_us_per_km | float64
30 | line | max_i_ka | float64
31 | line | df | float64
32 | line | parallel | uint32
33 | line | type | object
34 | line | in_service | bool
35 | trafo | name | object
36 | trafo | std_type | object
37 | trafo | hv_bus | uint32
38 | trafo | lv_bus | uint32
39 | trafo | sn_mva | float64
40 | trafo | vn_hv_kv | float64
41 | trafo | vn_lv_kv | float64
42 | trafo | vk_percent | float64
43 | trafo | vkr_percent | float64
44 | trafo | pfe_kw | float64
45 | trafo | i0_percent | float64
46 | trafo | shift_degree | float64
47 | trafo | tap_side | object
48 | trafo | tap_neutral | int32
49 | trafo | tap_min | int32
50 | trafo | tap_max | int32
51 | trafo | tap_step_percent | float64
52 | trafo | tap_step_degree | float64
53 | trafo | tap_pos | int32
54 | trafo | tap_phase_shifter | bool
55 | trafo | parallel | uint32
56 | trafo | df | float64
57 | trafo | in_service | bool
58 | line_geodata | coords | object
59 | bus_geodata | x | float64
60 | bus_geodata | y | float64
61 | bus_geodata | coords | object
62 | res_bus | vm_pu | float64
63 | res_bus | va_degree | float64
64 | res_bus | p_mw | float64
65 | res_bus | q_mvar | float64
66 | res_line | p_from_mw | float64
67 | res_line | q_from_mvar | float64
68 | res_line | p_to_mw | float64
69 | res_line | q_to_mvar | float64
70 | res_line | pl_mw | float64
71 | res_line | ql_mvar | float64
72 | res_line | i_from_ka | float64
73 | res_line | i_to_ka | float64
74 | res_line | i_ka | float64
75 | res_line | vm_from_pu | float64
76 | res_line | va_from_degree | float64
77 | res_line | vm_to_pu | float64
78 | res_line | va_to_degree | float64
79 | res_line | loading_percent | float64
80 | res_trafo | p_hv_mw | float64
81 | res_trafo | q_hv_mvar | float64
82 | res_trafo | p_lv_mw | float64
83 | res_trafo | q_lv_mvar | float64
84 | res_trafo | pl_mw | float64
85 | res_trafo | ql_mvar | float64
86 | res_trafo | i_hv_ka | float64
87 | res_trafo | i_lv_ka | float64
88 | res_trafo | vm_hv_pu | float64
89 | res_trafo | va_hv_degree | float64
90 | res_trafo | vm_lv_pu | float64
91 | res_trafo | va_lv_degree | float64
92 | res_trafo | loading_percent | float64
93 | res_ext_grid | p_mw | float64
94 | res_ext_grid | q_mvar | float64
95 | res_load | p_mw | float64
96 | res_load | q_mvar | float64

## parameters
| version | format_version | converged | OPF_converged | name | f_hz | sn_mva
0 | 2.14.6 | 2.14.0 | TRUE | FALSE |  | 50 | 1