## bus
| name | vn_kv | type | zone | in_service
0 | bus_LV_1404-41_0_3_node_0 | 0.4 | n |  | TRUE
1 | bus_LV_1404-41_0_3_node_1 | 0.4 | n |  | TRUE
2 | bus_LV_1404-41_0_3_node_2 | 0.4 | n |  | TRUE
3 | bus_LV_1404-41_0_3_node_8 | 0.4 | n |  | TRUE
4 | bus_LV_1404-41_0_3_node_6 | 0.4 | n |  | TRUE
5 | bus_LV_1404-41_0_3_node_9 | 0.4 | n |  | TRUE
6 | bus_LV_1404-41_0_3_node_4 | 0.4 | n |  | TRUE
7 | bus_LV_1404-41_0_3_node_3 | 0.4 | n |  | TRUE
8 | bus_LV_1404-41_0_3_node_5 | 0.4 | n |  | TRUE
9 | bus_LV_1404-41_0_3_node_10 | 0.4 | n |  | TRUE
10 | bus_LV_1404-41_0_3_node_11 | 0.4 | n |  | TRUE
11 | bus_LV_1404-41_0_3_node_12 | 0.4 | n |  | TRUE
12 | bus_LV_1404-41_0_3_node_27 | 0.4 | n |  | TRUE
13 | bus_LV_1404-41_0_3_node_13 | 0.4 | n |  | TRUE
14 | bus_LV_1404-41_0_3_node_26 | 0.4 | n |  | TRUE
15 | bus_LV_1404-41_0_3_node_28 | 0.4 | n |  | TRUE
16 | bus_LV_1404-41_0_3_node_29 | 0.4 | n |  | TRUE
17 | bus_LV_1404-41_0_3_node_35 | 0.4 | n |  | TRUE
18 | bus_LV_1404-41_0_3_node_45 | 0.4 | n |  | TRUE
19 | bus_LV_1404-41_0_3_node_14 | 0.4 | n |  | TRUE
20 | bus_LV_1404-41_0_3_node_15 | 0.4 | n |  | TRUE
21 | bus_LV_1404-41_0_3_node_16 | 0.4 | n |  | TRUE
22 | bus_LV_1404-41_0_3_node_17 | 0.4 | n |  | TRUE
23 | bus_LV_1404-41_0_3_node_18 | 0.4 | n |  | TRUE
24 | bus_LV_1404-41_0_3_node_19 | 0.4 | n |  | TRUE
25 | bus_LV_1404-41_0_3_node_24 | 0.4 | n |  | TRUE
26 | bus_LV_1404-41_0_3_node_25 | 0.4 | n |  | TRUE
27 | bus_LV_1404-41_0_3_node_21 | 0.4 | n |  | TRUE
28 | bus_LV_1404-41_0_3_node_22 | 0.4 | n |  | TRUE
29 | bus_LV_1404-41_0_3_node_23 | 0.4 | n |  | TRUE
30 | bus_LV_1404-41_0_3_node_38 | 0.4 | n |  | TRUE
31 | bus_LV_1404-41_0_3_node_34 | 0.4 | n |  | TRUE
32 | bus_LV_1404-41_0_3_node_36 | 0.4 | n |  | TRUE
33 | bus_LV_1404-41_0_3_node_43 | 0.4 | n |  | TRUE
34 | bus_LV_1404-41_0_3_node_30 | 0.4 | n |  | TRUE
35 | bus_LV_1404-41_0_3_node_31 | 0.4 | n |  | TRUE
36 | bus_LV_1404-41_0_3_node_32 | 0.4 | n |  | TRUE
37 | bus_LV_1404-41_0_3_node_33 | 0.4 | n |  | TRUE
38 | bus_LV_1404-41_0_3_node_37 | 0.4 | n |  | TRUE
39 | bus_LV_1404-41_0_3_node_39 | 0.4 | n |  | TRUE
40 | bus_LV_1404-41_0_3_node_40 | 0.4 | n |  | TRUE
41 | bus_LV_1404-41_0_3_node_42 | 0.4 | n |  | TRUE
42 | bus_LV_1404-41_0_3_node_44 | 0.4 | n |  | TRUE
43 | bus_MV_140_0_node_41 | 20 | n |  | TRUE

## load
| name | bus | p_mw | q_mvar | const_z_percent | const_i_percent | sn_mva | scaling | in_service | type
0 | LV_1404-41_0_3_load_0 | 0 | 0.015276 | 0.0038286 | 0 | 0 |  | 1 | TRUE | wye
1 | LV_1404-41_0_3_load_8 | 3 | 0.0058215 | 0.001459 | 0 | 0 |  | 1 | TRUE | wye
2 | LV_1404-41_0_3_load_6 | 4 | 0.0050658 | 0.0012696 | 0 | 0 |  | 1 | TRUE | wye
3 | LV_1404-41_0_3_load_4 | 6 | 0.0061486 | 0.001541 | 0 | 0 |  | 1 | TRUE | wye
4 | LV_1404-41_0_3_load_3 | 7 | 0.0060621 | 0.0015193 | 0 | 0 |  | 1 | TRUE | wye
5 | LV_1404-41_0_3_load_5 | 8 | 0.0069218 | 0.0017348 | 0 | 0 |  | 1 | TRUE | wye
6 | LV_1404-41_0_3_load_10 | 9 | 0.021904 | 0.0054898 | 0 | 0 |  | 1 | TRUE | wye
7 | LV_1404-41_0_3_load_11 | 10 | 0.0057786 | 0.0014482 | 0 | 0 |  | 1 | TRUE | wye
8 | LV_1404-41_0_3_load_12 | 11 | 0.0094248 | 0.0023621 | 0 | 0 |  | 1 | TRUE | wye
9 | LV_1404-41_0_3_load_27 | 12 | 0.004184 | 0.0010486 | 0 | 0 |  | 1 | TRUE | wye
10 | LV_1404-41_0_3_load_26 | 14 | 0.0081797 | 0.00205 | 0 | 0 |  | 1 | TRUE | wye
11 | LV_1404-41_0_3_load_28 | 15 | 0.0069898 | 0.0017518 | 0 | 0 |  | 1 | TRUE | wye
12 | LV_1404-41_0_3_load_29 | 16 | 0.0025037 | 0.00062749 | 0 | 0 |  | 1 | TRUE | wye
13 | LV_1404-41_0_3_load_35 | 17 | 0.002169 | 0.00054359 | 0 | 0 |  | 1 | TRUE | wye
14 | LV_1404-41_0_3_load_45 | 18 | 0.0038649 | 0.00096864 | 0 | 0 |  | 1 | TRUE | wye
15 | LV_1404-41_0_3_load_14 | 19 | 0.0026106 | 0.00065429 | 0 | 0 |  | 1 | TRUE | wye
16 | LV_1404-41_0_3_load_15 | 20 | 0.0025983 | 0.0006512 | 0 | 0 |  | 1 | TRUE | wye
17 | LV_1404-41_0_3_load_16 | 21 | 0.0027271 | 0.00068348 | 0 | 0 |  | 1 | TRUE | wye
18 | LV_1404-41_0_3_load_17 | 22 | 0.0066345 | 0.0016628 | 0 | 0 |  | 1 | TRUE | wye
19 | LV_1404-41_0_3_load_18 | 23 | 0.0053577 | 0.0013428 | 0 | 0 |  | 1 | TRUE | wye
20 | LV_1404-41_0_3_load_19 | 24 | 0.0056617 | 0.001419 | 0 | 0 |  | 1 | TRUE | wye
21 | LV_1404-41_0_3_load_24 | 25 | 0.002611 | 0.00065439 | 0 | 0 |  | 1 | TRUE | wye
22 | LV_1404-41_0_3_load_25 | 26 | 0.0027267 | 0.00068337 | 0 | 0 |  | 1 | TRUE | wye
23 | LV_1404-41_0_3_load_21 | 27 | 0.0094456 | 0.0023673 | 0 | 0 |  | 1 | TRUE | wye
24 | LV_1404-41_0_3_load_22 | 28 | 0.0088542 | 0.0022191 | 0 | 0 |  | 1 | TRUE | wye
25 | LV_1404-41_0_3_load_23 | 29 | 0.0063269 | 0.0015857 | 0 | 0 |  | 1 | TRUE | wye
26 | LV_1404-41_0_3_load_38 | 30 | 0.0078171 | 0.0019592 | 0 | 0 |  | 1 | TRUE | wye
27 | LV_1404-41_0_3_load_34 | 31 | 0.0075927 | 0.0019029 | 0 | 0 |  | 1 | TRUE | wye
28 | LV_1404-41_0_3_load_36 | 32 | 0.0012768 | 0.00031999 | 0 | 0 |  | 1 | TRUE | wye
29 | LV_1404-41_0_3_load_43 | 33 | 0.0031353 | 0.00078578 | 0 | 0 |  | 1 | TRUE | wye
30 | LV_1404-41_0_3_load_30 | 34 | 0.0048948 | 0.0012268 | 0 | 0 |  | 1 | TRUE | wye
31 | LV_1404-41_0_3_load_32 | 36 | 0.0079539 | 0.0019934 | 0 | 0 |  | 1 | TRUE | wye
32 | LV_1404-41_0_3_load_39 | 39 | 0.00086562 | 0.00021694 | 0 | 0 |  | 1 | TRUE | wye
33 | LV_1404-41_0_3_load_40 | 40 | 0.0066225 | 0.0016598 | 0 | 0 |  | 1 | TRUE | wye
34 | LV_1404-41_0_3_load_42 | 41 | 0.0023215 | 0.00058182 | 0 | 0 |  | 1 | TRUE | wye
35 | LV_1404-41_0_3_load_44 | 42 | 0.0028003 | 0.00070181 | 0 | 0 |  | 1 | TRUE | wye

## ext_grid
| name | bus | vm_pu | va_degree | slack_weight | in_service
0 |  | 10 | 1 | 0 | 1 | TRUE

## line
| name | std_type | from_bus | to_bus | length_km | r_ohm_per_km | x_ohm_per_km | c_nf_per_km | g_us_per_km | max_i_ka | df | parallel | type | in_service
0 | LV_1404-41_0_3_line_0 | NAYY 4x150 SE | 0 | 1 | 0.067214 | 0.208 | 0.08 | 261 | 0 | 0.27 | 1 | 1 | cs | TRUE
1 | LV_1404-41_0_3_line_1 | NAYY 4x150 SE | 1 | 2 | 0.063744 | 0.208 | 0.08 | 261 | 0 | 0.27 | 1 | 1 | cs | TRUE
2 | LV_1404-41_0_3_line_2 | NAYY 4x150 SE | 2 | 3 | 0.051007 | 0.208 | 0.08 | 261 | 0 | 0.27 | 1 | 1 | cs | TRUE
3 | LV_1404-41_0_3_line_3 | NAYY 4x150 SE | 2 | 4 | 0.036674 | 0.208 | 0.08 | 261 | 0 | 0.27 | 1 | 1 | cs | TRUE
4 | LV_1404-41_0_3_line_4 | NAYY 4x150 SE | 3 | 5 | 0.014327 | 0.208 | 0.08 | 261 | 0 | 0.27 | 1 | 1 | cs | TRUE
5 | LV_1404-41_0_3_line_5 | NAYY 4x150 SE | 4 | 6 | 0.023769 | 0.208 | 0.08 | 261 | 0 | 0.27 | 1 | 1 | cs | TRUE
6 | LV_1404-41_0_3_line_6 | NAYY 4x150 SE | 5 | 9 | 0.010609 | 0.208 | 0.08 | 261 | 0 | 0.27 | 1 | 2 | cs | TRUE
7 | LV_1404-41_0_3_line_7 | NAYY 4x150 SE | 5 | 10 | 0.03136 | 0.208 | 0.08 | 261 | 0 | 0.27 | 1 | 2 | cs | TRUE
8 | LV_1404-41_0_3_line_8 | NAYY 4x150 SE | 6 | 7 | 0.022545 | 0.208 | 0.08 | 261 | 0 | 0.27 | 1 | 1 | cs | TRUE
9 | LV_1404-41_0_3_line_9 | NAYY 4x150 SE | 7 | 8 | 0.025416 | 0.208 | 0.08 | 261 | 0 | 0.27 | 1 | 1 | cs | TRUE
10 | LV_1404-41_0_3_line_10 | NAYY 4x150 SE | 9 | 11 | 0.013725 | 0.208 | 0.08 | 261 | 0 | 0.27 | 1 | 1 | cs | TRUE
11 | LV_1404-41_0_3_line_11 | NAYY 4x150 SE | 10 | 12 | 0.0053302 | 0.208 | 0.08 | 261 | 0 | 0.27 | 1 | 1 | cs | TRUE
12 | LV_1404-41_0_3_line_12 | NAYY 4x150 SE | 11 | 13 | 0.0036316 | 0.208 | 0.08 | 261 | 0 | 0.27 | 1 | 1 | cs | TRUE
13 | LV_1404-41_0_3_line_13 | NAYY 4x150 SE | 12 | 14 | 0.016249 | 0.208 | 0.08 | 261 | 0 | 0.27 | 1 | 1 | cs | TRUE
14 | LV_1404-41_0_3_line_14 | NAYY 4x150 SE | 13 | 15 | 0.022871 | 0.208 | 0.08 | 261 | 0 | 0.27 | 1 | 1 | cs | TRUE
15 | LV_1404-41_0_3_line_15 | NAYY 4x150 SE | 13 | 16 | 0.010608 | 0.208 | 0.08 | 261 | 0 | 0.27 | 1 | 1 | cs | TRUE
16 | LV_1404-41_0_3_line_16 | NAYY 4x150 SE | 14 | 26 | 0.006449 | 0.208 | 0.08 | 261 | 0 | 0.27 | 1 | 1 | cs | TRUE
17 | LV_1404-41_0_3_line_17 | NAYY 4x150 SE | 15 | 17 | 0.014367 | 0.208 | 0.08 | 261 | 0 | 0.27 | 1 | 1 | cs | TRUE
18 | LV_1404-41_0_3_line_18 | NAYY 4x150 SE | 16 | 18 | 0.0094593 | 0.208 | 0.08 | 261 | 0 | 0.27 | 1 | 1 | cs | TRUE
19 | LV_1404-41_0_3_line_19 | NAYY 4x150 SE | 17 | 32 | 0.020006 | 0.208 | 0.08 | 261 | 0 | 0.27 | 1 | 1 | cs | TRUE
20 | LV_1404-41_0_3_line_20 | NAYY 4x150 SE | 18 | 33 | 0.02236 | 0.208 | 0.08 | 261 | 0 | 0.27 | 1 | 1 | cs | TRUE
21 | LV_1404-41_0_3_line_21 | NAYY 4x150 SE | 19 | 20 | 0.0017455 | 0.208 | 0.08 | 261 | 0 | 0.27 | 1 | 1 | cs | TRUE
22 | LV_1404-41_0_3_line_22 | NAYY 4x150 SE | 19 | 21 | 0.002245 | 0.208 | 0.08 | 261 | 0 | 0.27 | 1 | 1 | cs | TRUE
23 | LV_1404-41_0_3_line_23 | NAYY 4x150 SE | 20 | 22 | 0.015681 | 0.208 | 0.08 | 261 | 0 | 0.27 | 1 | 1 | cs | TRUE
24 | LV_1404-41_0_3_line_24 | NAYY 4x150 SE | 21 | 23 | 0.0052913 | 0.208 | 0.08 | 261 | 0 | 0.27 | 1 | 1 | cs | TRUE
25 | LV_1404-41_0_3_line_25 | NAYY 4x150 SE | 22 | 24 | 0.0032874 | 0.208 | 0.08 | 261 | 0 | 0.27 | 1 | 1 | cs | TRUE
26 | LV_1404-41_0_3_line_26 | NAYY 4x150 SE | 23 | 25 | 0.015008 | 0.208 | 0.08 | 261 | 0 | 0.27 | 1 | 1 | cs | TRUE
27 | LV_1404-41_0_3_line_27 | NAYY 4x150 SE | 25 | 26 | 0.0022443 | 0.208 | 0.08 | 261 | 0 | 0.27 | 1 | 1 | cs | TRUE
28 | LV_1404-41_0_3_line_28 | NAYY 4x150 SE | 27 | 28 | 0.030628 | 0.208 | 0.08 | 261 | 0 | 0.27 | 1 | 1 | cs | TRUE
29 | LV_1404-41_0_3_line_29 | NAYY 4x150 SE | 28 | 29 | 0.011835 | 0.208 | 0.08 | 261 | 0 | 0.27 | 1 | 1 | cs | TRUE
30 | LV_1404-41_0_3_line_30 | NAYY 4x150 SE | 29 | 30 | 0.026608 | 0.208 | 0.08 | 261 | 0 | 0.27 | 1 | 1 | cs | TRUE
31 | LV_1404-41_0_3_line_31 | NAYY 4x150 SE | 30 | 31 | 0.012562 | 0.208 | 0.08 | 261 | 0 | 0.27 | 1 | 1 | cs | TRUE
32 | LV_1404-41_0_3_line_32 | NAYY 4x150 SE | 31 | 35 | 0.029629 | 0.208 | 0.08 | 261 | 0 | 0.27 | 1 | 1 | cs | TRUE
33 | LV_1404-41_0_3_line_33 | NAYY 4x150 SE | 32 | 37 | 0.038549 | 0.208 | 0.08 | 261 | 0 | 0.27 | 1 | 1 | cs | TRUE
34 | LV_1404-41_0_3_line_34 | NAYY 4x150 SE | 33 | 41 | 0.019273 | 0.208 | 0.08 | 261 | 0 | 0.27 | 1 | 1 | cs | TRUE
35 | LV_1404-41_0_3_line_35 | NAYY 4x150 SE | 34 | 35 | 0.021256 | 0.208 | 0.08 | 261 | 0 | 0.27 | 1 | 1 | cs | TRUE
36 | LV_1404-41_0_3_line_36 | NAYY 4x150 SE | 34 | 36 | 0.024903 | 0.208 | 0.08 | 261 | 0 | 0.27 | 1 | 1 | cs | TRUE
37 | LV_1404-41_0_3_line_37 | NAYY 4x150 SE | 35 | 37 | 0.02965 | 0.208 | 0.08 | 261 | 0 | 0.27 | 1 | 1 | cs | TRUE
38 | LV_1404-41_0_3_line_38 | NAYY 4x150 SE | 37 | 38 | 0.009461 | 0.208 | 0.08 | 261 | 0 | 0.27 | 1 | 1 | cs | TRUE
39 | LV_1404-41_0_3_line_39 | NAYY 4x150 SE | 38 | 39 | 0.045026 | 0.208 | 0.08 | 261 | 0 | 0.27 | 1 | 1 | cs | TRUE
40 | LV_1404-41_0_3_line_40 | NAYY 4x150 SE | 39 | 40 | 0.019366 | 0.208 | 0.08 | 261 | 0 | 0.27 | 1 | 1 | cs | TRUE
41 | LV_1404-41_0_3_line_41 | NAYY 4x150 SE | 41 | 42 | 0.020404 | 0.208 | 0.08 | 261 | 0 | 0.27 | 1 | 1 | cs | TRUE

## trafo
| name | std_type | hv_bus | lv_bus | sn_mva | vn_hv_kv | vn_lv_kv | vk_percent | vkr_percent | pfe_kw | i0_percent | shift_degree | tap_side | tap_neutral | tap_min | tap_max | tap_step_percent | tap_step_degree | tap_pos | tap_phase_shifter | parallel | df | in_service
0 | LV_1404-41_0_3_trafo_11 | 0.25 MVA 20/0.4 kV | 43 | 10 | 0.25 | 20 | 0.4 | 6 | 1.44 | 0.8 | 0.32 | 150 | hv | 0 | -2 | 2 | 2.5 | 0 | 0 | FALSE | 1 | 1 | TRUE

## line_geodata
| x0 | y0 | x1 | y1 | x2 | y2 | x3 | y3 | x4 | y4 | x5 | y5 | x6 | y6 | x7 | y7
0 | 2663452.0646 | 1194984.6541 | 2663474.2315 | 1194964.4885 | 2663485.1424 | 1194974.6102 | 2663504.3448 | 1194963.145
1 | 2663452.0646 | 1194984.6541 | 2663405.2975 | 1194941.1996
2 | 2663405.2975 | 1194941.1996 | 2663440.3493 | 1194904.1447
3 | 2663405.2975 | 1194941.1996 | 2663378.9211 | 1194915.7189
4 | 2663450.1946 | 1194893.7367 | 2663440.3493 | 1194904.1447
5 | 2663361.8096 | 1194899.2217 | 2663363.1866 | 1194900.5187 | 2663378.9211 | 1194915.7189
6 | 2663450.1946 | 1194893.7367 | 2663460.404 | 1194890.8516
7 | 2663450.1946 | 1194893.7367 | 2663446.6166 | 1194886.9615 | 2663430.0825 | 1194869.9845
8 | 2663345.3984 | 1194883.7633 | 2663361.8096 | 1194899.2217
9 | 2663345.3984 | 1194883.7633 | 2663334.5017 | 1194873.4993 | 2663327.603 | 1194865.6547
10 | 2663472.2831 | 1194884.3356 | 2663464.8308 | 1194889.6006 | 2663460.404 | 1194890.8516
11 | 2663426.3637 | 1194866.166 | 2663430.0825 | 1194869.9845
12 | 2663475.2492 | 1194882.2401 | 2663472.2831 | 1194884.3356
13 | 2663415.0271 | 1194854.5257 | 2663426.3637 | 1194866.166
14 | 2663475.2492 | 1194882.2401 | 2663487.8235 | 1194872.7791 | 2663493.1946 | 1194868.0829
15 | 2663475.2492 | 1194882.2401 | 2663481.191 | 1194891.0281
16 | 2663415.0271 | 1194854.5257 | 2663410.5276 | 1194849.9057
17 | 2663493.1946 | 1194868.0829 | 2663499.5068 | 1194862.5638 | 2663503.7816 | 1194858.379
18 | 2663481.191 | 1194891.0281 | 2663486.4893 | 1194898.8642
19 | 2663518.0781 | 1194844.3838 | 2663503.7816 | 1194858.379
20 | 2663499.0134 | 1194917.3875 | 2663486.4893 | 1194898.8642
21 | 2663392.0148 | 1194830.8968 | 2663393.2326 | 1194832.1473
22 | 2663394.7989 | 1194833.7555 | 2663393.2326 | 1194832.1473
23 | 2663381.0741 | 1194819.663 | 2663392.0148 | 1194830.8968
24 | 2663398.4906 | 1194837.5462 | 2663394.7989 | 1194833.7555
25 | 2663381.0741 | 1194819.663 | 2663378.7805 | 1194817.308
26 | 2663398.4906 | 1194837.5462 | 2663408.9618 | 1194848.2979
27 | 2663408.9618 | 1194848.2979 | 2663410.5276 | 1194849.9057
28 | 2663443.1652 | 1194780.401 | 2663437.4703 | 1194777.9786 | 2663420.5278 | 1194774.6749 | 2663413.3579 | 1194774.3291
29 | 2663454.0562 | 1194785.0337 | 2663443.1652 | 1194780.401
30 | 2663476.7066 | 1194798.8951 | 2663457.8688 | 1194786.6555 | 2663454.0562 | 1194785.0337
31 | 2663487.5485 | 1194805.2363 | 2663478.0297 | 1194799.7548 | 2663476.7066 | 1194798.8951
32 | 2663515.3649 | 1194815.1266 | 2663502.9317 | 1194811.9928 | 2663488.277 | 1194805.6558 | 2663487.5485 | 1194805.2363
33 | 2663544.9947 | 1194816.9978 | 2663540.3671 | 1194823.6636 | 2663521.3365 | 1194841.1941 | 2663518.0781 | 1194844.3838
34 | 2663509.8085 | 1194933.3535 | 2663499.0134 | 1194917.3875
35 | 2663515.3649 | 1194815.1266 | 2663513.7883 | 1194817.2111 | 2663511.6174 | 1194817.8439 | 2663495.2744 | 1194816.7234
36 | 2663473.3313 | 1194823.8635 | 2663475.4799 | 1194823.8863 | 2663477.6296 | 1194823.0864 | 2663484.6475 | 1194816.6459 | 2663486.2954 | 1194815.7407 | 2663488.9545 | 1194815.7689 | 2663494.1573 | 1194816.6468 | 2663495.2744 | 1194816.7234
37 | 2663515.3649 | 1194815.1266 | 2663532.3984 | 1194817.0307 | 2663544.9947 | 1194816.9978
38 | 2663544.9947 | 1194816.9978 | 2663549.7452 | 1194808.8101
39 | 2663549.7452 | 1194808.8101 | 2663530.3132 | 1194801.7107 | 2663508.1352 | 1194791.6882
40 | 2663508.1352 | 1194791.6882 | 2663490.4877 | 1194783.713
41 | 2663521.2373 | 1194950.2568 | 2663509.8085 | 1194933.3535

## bus_geodata
| x | y | coords
0 | 2663504.3448 | 1194963.145
1 | 2663452.0646 | 1194984.6541
2 | 2663405.2975 | 1194941.1996
3 | 2663440.3493 | 1194904.1447
4 | 2663378.9211 | 1194915.7189
5 | 2663450.1946 | 1194893.7367
6 | 2663361.8096 | 1194899.2217
7 | 2663345.3984 | 1194883.7633
8 | 2663327.603 | 1194865.6547
9 | 2663460.404 | 1194890.8516
10 | 2663430.0825 | 1194869.9845
11 | 2663472.2831 | 1194884.3356
12 | 2663426.3637 | 1194866.166
13 | 2663475.2492 | 1194882.2401
14 | 2663415.0271 | 1194854.5257
15 | 2663493.1946 | 1194868.0829
16 | 2663481.191 | 1194891.0281
17 | 2663503.7816 | 1194858.379
18 | 2663486.4893 | 1194898.8642
19 | 2663393.2326 | 1194832.1473
20 | 2663392.0148 | 1194830.8968
21 | 2663394.7989 | 1194833.7555
22 | 2663381.0741 | 1194819.663
23 | 2663398.4906 | 1194837.5462
24 | 2663378.7805 | 1194817.308
25 | 2663408.9618 | 1194848.2979
26 | 2663410.5276 | 1194849.9057
27 | 2663413.3579 | 1194774.3291
28 | 2663443.1652 | 1194780.401
29 | 2663454.0562 | 1194785.0337
30 | 2663476.7066 | 1194798.8951
31 | 2663487.5485 | 1194805.2363
32 | 2663518.0781 | 1194844.3838
33 | 2663499.0134 | 1194917.3875
34 | 2663495.2744 | 1194816.7234
35 | 2663515.3649 | 1194815.1266
36 | 2663473.3313 | 1194823.8634
37 | 2663544.9947 | 1194816.9978
38 | 2663549.7452 | 1194808.8101
39 | 2663508.1352 | 1194791.6882
40 | 2663490.4877 | 1194783.713
41 | 2663509.8085 | 1194933.3535
42 | 2663521.2373 | 1194950.2568
43 | 2663430.0825 | 1194869.9845

## line_std_types
| c_nf_per_km | r_ohm_per_km | x_ohm_per_km | max_i_ka | type | q_mm2 | alpha | voltage_rating
NAYY 4x50 SE | 210 | 0.642 | 0.083 | 0.142 | cs | 50 | 0.00403 | LV
NAYY 4x120 SE | 264 | 0.225 | 0.08 | 0.242 | cs | 120 | 0.00403 | LV
NAYY 4x150 SE | 261 | 0.208 | 0.08 | 0.27 | cs | 150 | 0.00403 | LV
NA2XS2Y 1x95 RM/25 12/20 kV | 216 | 0.313 | 0.132 | 0.252 | cs | 95 | 0.00403 | MV
NA2XS2Y 1x185 RM/25 12/20 kV | 273 | 0.161 | 0.117 | 0.362 | cs | 185 | 0.00403 | MV
NA2XS2Y 1x240 RM/25 12/20 kV | 304 | 0.122 | 0.112 | 0.421 | cs | 240 | 0.00403 | MV
NA2XS2Y 1x95 RM/25 6/10 kV | 315 | 0.313 | 0.123 | 0.249 | cs | 95 | 0.00403 | MV
NA2XS2Y 1x185 RM/25 6/10 kV | 406 | 0.161 | 0.11 | 0.358 | cs | 185 | 0.00403 | MV
NA2XS2Y 1x240 RM/25 6/10 kV | 456 | 0.122 | 0.105 | 0.416 | cs | 240 | 0.00403 | MV
NA2XS2Y 1x150 RM/25 12/20 kV | 250 | 0.206 | 0.116 | 0.319 | cs | 150 | 0.00403 | MV
NA2XS2Y 1x120 RM/25 12/20 kV | 230 | 0.253 | 0.119 | 0.283 | cs | 120 | 0.00403 | MV
NA2XS2Y 1x70 RM/25 12/20 kV | 190 | 0.443 | 0.132 | 0.22 | cs | 70 | 0.00403 | MV
NA2XS2Y 1x150 RM/25 6/10 kV | 360 | 0.206 | 0.11 | 0.315 | cs | 150 | 0.00403 | MV
NA2XS2Y 1x120 RM/25 6/10 kV | 340 | 0.253 | 0.113 | 0.28 | cs | 120 | 0.00403 | MV
NA2XS2Y 1x70 RM/25 6/10 kV | 280 | 0.443 | 0.123 | 0.217 | cs | 70 | 0.00403 | MV
N2XS(FL)2Y 1x120 RM/35 64/110 kV | 112 | 0.153 | 0.166 | 0.366 | cs | 120 | 0.00393 | HV
N2XS(FL)2Y 1x185 RM/35 64/110 kV | 125 | 0.099 | 0.156 | 0.457 | cs | 185 | 0.00393 | HV
N2XS(FL)2Y 1x240 RM/35 64/110 kV | 135 | 0.075 | 0.149 | 0.526 | cs | 240 | 0.00393 | HV
N2XS(FL)2Y 1x300 RM/35 64/110 kV | 144 | 0.06 | 0.144 | 0.588 | cs | 300 | 0.00393 | HV
15-AL1/3-ST1A 0.4 | 11 | 1.8769 | 0.35 | 0.105 | ol | 16 | 0.00403 | LV
24-AL1/4-ST1A 0.4 | 11.25 | 1.2012 | 0.335 | 0.14 | ol | 24 | 0.00403 | LV
48-AL1/8-ST1A 0.4 | 12.2 | 0.5939 | 0.3 | 0.21 | ol | 48 | 0.00403 | LV
94-AL1/15-ST1A 0.4 | 13.2 | 0.306 | 0.29 | 0.35 | ol | 94 | 0.00403 | LV
34-AL1/6-ST1A 10.0 | 9.7 | 0.8342 | 0.36 | 0.17 | ol | 34 | 0.00403 | MV
48-AL1/8-ST1A 10.0 | 10.1 | 0.5939 | 0.35 | 0.21 | ol | 48 | 0.00403 | MV
70-AL1/11-ST1A 10.0 | 10.4 | 0.4132 | 0.339 | 0.29 | ol | 70 | 0.00403 | MV
94-AL1/15-ST1A 10.0 | 10.75 | 0.306 | 0.33 | 0.35 | ol | 94 | 0.00403 | MV
122-AL1/20-ST1A 10.0 | 11.1 | 0.2376 | 0.323 | 0.41 | ol | 122 | 0.00403 | MV
149-AL1/24-ST1A 10.0 | 11.25 | 0.194 | 0.315 | 0.47 | ol | 149 | 0.00403 | MV
34-AL1/6-ST1A 20.0 | 9.15 | 0.8342 | 0.382 | 0.17 | ol | 34 | 0.00403 | MV
48-AL1/8-ST1A 20.0 | 9.5 | 0.5939 | 0.372 | 0.21 | ol | 48 | 0.00403 | MV
70-AL1/11-ST1A 20.0 | 9.7 | 0.4132 | 0.36 | 0.29 | ol | 70 | 0.00403 | MV
94-AL1/15-ST1A 20.0 | 10 | 0.306 | 0.35 | 0.35 | ol | 94 | 0.00403 | MV
122-AL1/20-ST1A 20.0 | 10.3 | 0.2376 | 0.344 | 0.41 | ol | 122 | 0.00403 | MV
149-AL1/24-ST1A 20.0 | 10.5 | 0.194 | 0.337 | 0.47 | ol | 149 | 0.00403 | MV
184-AL1/30-ST1A 20.0 | 10.75 | 0.1571 | 0.33 | 0.535 | ol | 184 | 0.00403 | MV
243-AL1/39-ST1A 20.0 | 11 | 0.1188 | 0.32 | 0.645 | ol | 243 | 0.00403 | MV
48-AL1/8-ST1A 110.0 | 8 | 0.5939 | 0.46 | 0.21 | ol | 48 | 0.00403 | HV
70-AL1/11-ST1A 110.0 | 8.4 | 0.4132 | 0.45 | 0.29 | ol | 70 | 0.00403 | HV
94-AL1/15-ST1A 110.0 | 8.65 | 0.306 | 0.44 | 0.35 | ol | 94 | 0.00403 | HV
122-AL1/20-ST1A 110.0 | 8.5 | 0.2376 | 0.43 | 0.41 | ol | 122 | 0.00403 | HV
149-AL1/24-ST1A 110.0 | 8.75 | 0.194 | 0.41 | 0.47 | ol | 149 | 0.00403 | HV
184-AL1/30-ST1A 110.0 | 8.8 | 0.1571 | 0.4 | 0.535 | ol | 184 | 0.00403 | HV
243-AL1/39-ST1A 110.0 | 9 | 0.1188 | 0.39 | 0.645 | ol | 243 | 0.00403 | HV
305-AL1/39-ST1A 110.0 | 9.2 | 0.0949 | 0.38 | 0.74 | ol | 305 | 0.00403 | HV
490-AL1/64-ST1A 110.0 | 9.75 | 0.059 | 0.37 | 0.96 | ol | 490 | 0.00403 | HV
679-AL1/86-ST1A 110.0 | 9.95 | 0.042 | 0.36 | 1.15 | ol | 679 | 0.00403 | HV
490-AL1/64-ST1A 220.0 | 10 | 0.059 | 0.285 | 0.96 | ol | 490 | 0.00403 | HV
679-AL1/86-ST1A 220.0 | 11.7 | 0.042 | 0.275 | 1.15 | ol | 679 | 0.00403 | HV
490-AL1/64-ST1A 380.0 | 11 | 0.059 | 0.253 | 0.96 | ol | 490 | 0.00403 | HV
679-AL1/86-ST1A 380.0 | 14.6 | 0.042 | 0.25 | 1.15 | ol | 679 | 0.00403 | HV

## trafo_std_types
| i0_percent | pfe_kw | vkr_percent | sn_mva | vn_lv_kv | vn_hv_kv | vk_percent | shift_degree | vector_group | tap_side | tap_neutral | tap_min | tap_max | tap_step_degree | tap_step_percent | tap_phase_shifter
160 MVA 380/110 kV | 0.06 | 60 | 0.25 | 160 | 110 | 380 | 12.2 | 0 | Yy0 | hv | 0 | -9 | 9 | 0 | 1.5 | FALSE
100 MVA 220/110 kV | 0.06 | 55 | 0.26 | 100 | 110 | 220 | 12 | 0 | Yy0 | hv | 0 | -9 | 9 | 0 | 1.5 | FALSE
63 MVA 110/20 kV | 0.04 | 22 | 0.32 | 63 | 20 | 110 | 18 | 150 | YNd5 | hv | 0 | -9 | 9 | 0 | 1.5 | FALSE
40 MVA 110/20 kV | 0.05 | 18 | 0.34 | 40 | 20 | 110 | 16.2 | 150 | YNd5 | hv | 0 | -9 | 9 | 0 | 1.5 | FALSE
25 MVA 110/20 kV | 0.07 | 14 | 0.41 | 25 | 20 | 110 | 12 | 150 | YNd5 | hv | 0 | -9 | 9 | 0 | 1.5 | FALSE
63 MVA 110/10 kV | 0.04 | 22 | 0.32 | 63 | 10 | 110 | 18 | 150 | YNd5 | hv | 0 | -9 | 9 | 0 | 1.5 | FALSE
40 MVA 110/10 kV | 0.05 | 18 | 0.34 | 40 | 10 | 110 | 16.2 | 150 | YNd5 | hv | 0 | -9 | 9 | 0 | 1.5 | FALSE
25 MVA 110/10 kV | 0.07 | 14 | 0.41 | 25 | 10 | 110 | 12 | 150 | YNd5 | hv | 0 | -9 | 9 | 0 | 1.5 | FALSE
0.25 MVA 20/0.4 kV | 0.32 | 0.8 | 1.44 | 0.25 | 0.4 | 20 | 6 | 150 | Yzn5 | hv | 0 | -2 | 2 | 0 | 2.5 | FALSE
0.4 MVA 20/0.4 kV | 0.3375 | 1.35 | 1.425 | 0.4 | 0.4 | 20 | 6 | 150 | Dyn5 | hv | 0 | -2 | 2 | 0 | 2.5 | FALSE
0.63 MVA 20/0.4 kV | 0.2619 | 1.65 | 1.206 | 0.63 | 0.4 | 20 | 6 | 150 | Dyn5 | hv | 0 | -2 | 2 | 0 | 2.5 | FALSE
0.25 MVA 10/0.4 kV | 0.24 | 0.6 | 1.2 | 0.25 | 0.4 | 10 | 4 | 150 | Dyn5 | hv | 0 | -2 | 2 | 0 | 2.5 | FALSE
0.4 MVA 10/0.4 kV | 0.2375 | 0.95 | 1.325 | 0.4 | 0.4 | 10 | 4 | 150 | Dyn5 | hv | 0 | -2 | 2 | 0 | 2.5 | FALSE
0.63 MVA 10/0.4 kV | 0.1873 | 1.18 | 1.0794 | 0.63 | 0.4 | 10 | 4 | 150 | Dyn5 | hv | 0 | -2 | 2 | 0 | 2.5 | FALSE

## trafo3w_std_types
| sn_hv_mva | sn_mv_mva | sn_lv_mva | vn_hv_kv | vn_mv_kv | vn_lv_kv | vk_hv_percent | vk_mv_percent | vk_lv_percent | vkr_hv_percent | vkr_mv_percent | vkr_lv_percent | pfe_kw | i0_percent | shift_mv_degree | shift_lv_degree | vector_group | tap_side | tap_neutral | tap_min | tap_max | tap_step_percent
63/25/38 MVA 110/20/10 kV | 63 | 25 | 38 | 110 | 20 | 10 | 10.4 | 10.4 | 10.4 | 0.28 | 0.32 | 0.35 | 35 | 0.89 | 0 | 0 | YN0yn0yn0 | hv | 0 | -10 | 10 | 1.2
63/25/38 MVA 110/10/10 kV | 63 | 25 | 38 | 110 | 10 | 10 | 10.4 | 10.4 | 10.4 | 0.28 | 0.32 | 0.35 | 35 | 0.89 | 0 | 0 | YN0yn0yn0 | hv | 0 | -10 | 10 | 1.2

## fuse_std_types
| fuse_type | i_rated_a | t_avg | t_min | t_total | x_avg | x_min | x_total
HV 100A | HV 100A | 100 | 0 | [10.0, 3.64, 0.854, 0.281, 0.1, 0.0531, 0.022, 0.01] | [10.0, 4.267, 1.21, 0.403, 0.1, 0.058, 0.022, 0.01] | 0 | [300.0, 350.0, 450.0, 550.0, 700.0, 850.0, 1200.0, 1752.0] | [600.0, 700.0, 900.0, 1150.0, 1665.0, 2000.0, 3000.0, 4313.0]
HV 10A | HV 10A | 10 | 0 | [10.0, 1675.0, 0.344, 0.156, 0.1, 0.0417, 0.0171, 0.01] | [10.0, 1.3, 0.3, 0.155, 0.1, 0.0555, 0.023, 0.01] | 0 | [30.0, 32.0, 35.0, 37.0, 39.0, 50.0, 70.0, 88.0] | [60.0, 70.0, 80.0, 87.0, 94.0, 110.0, 150.0, 216.0]
HV 125A | HV 125A | 125 | 0 | [10.0, 1.82, 0.344, 0.1, 0.0467, 0.0269, 0.01] | [10.0, 2.478, 0.426, 0.1, 0.0427, 0.0211, 0.01] | 0 | [375.0, 500.0, 700.0, 925.0, 1200.0, 1500.0, 2341.0] | [750.0, 1000.0, 1500.0, 2200.0, 3000.0, 4000.0, 5765.0]
HV 160A | HV 160A | 160 | 0 | [10.0, 4.15, 1.03, 0.198, 0.1, 0.051, 0.0172, 0.01] | [10.0, 2.3, 0.734, 0.274, 0.1, 0.046, 0.0177, 0.01] | 0 | [480.0, 550.0, 700.0, 1000.0, 1260.0, 1600.0, 2500.0, 3227.0] | [960.0, 1300.0, 1700.0, 2200.0, 2996.0, 4000.0, 6000.0, 7946.0]
HV 16A | HV 16A | 16 | 0 | [10.0, 0.352, 0.164, 0.1, 0.0649, 0.0342, 0.01] | [10.0, 2.34, 0.722, 0.181, 0.1, 0.055, 0.0296, 0.01] | 0 | [48.0, 60.0, 65.0, 71.0, 80.0, 100.0, 162.0] | [96.0, 110.0, 125.0, 150.0, 168.0, 200.0, 250.0, 398.0]
HV 200A | HV 200A | 200 | 0 | [10.0, 4.267, 1.21, 0.403, 0.1, 0.058, 0.022, 0.01] | [10.0, 3.73, 1.654, 0.328, 0.1, 0.0531, 0.019, 0.01] | 0 | [600.0, 700.0, 900.0, 1150.0, 1665.0, 2000.0, 3000.0, 4313.0] | [1200.0, 1500.0, 1800.0, 2700.0, 3960.0, 5000.0, 7500.0, 10620.0]
HV 20A | HV 20A | 20 | 0 | [10.0, 1.3, 0.3, 0.155, 0.1, 0.0555, 0.023, 0.01] | [10.0, 1.3, 0.161, 0.1, 0.0611, 0.0399, 0.0141, 0.01] | 0 | [60.0, 70.0, 80.0, 87.0, 94.0, 110.0, 150.0, 216.0] | [120.0, 150.0, 200.0, 223.0, 260.0, 300.0, 450.0, 532.0]
HV 25A | HV 25A | 25 | 0 | [10.0, 2.512, 0.833, 0.299, 0.1, 0.0372, 0.0223, 0.01] | [10.0, 3.125, 0.597, 0.198, 0.1, 0.0378, 0.022, 0.01] | 0 | [75.0, 82.0, 90.0, 100.0, 124.0, 170.0, 200.0, 289.0] | [150.0, 170.0, 210.0, 250.0, 294.0, 400.0, 500.0, 711.0]
HV 31.5A | HV 31.5A | 31.5 | 0 | [10.0, 2.34, 0.722, 0.181, 0.1, 0.055, 0.0296, 0.01] | [10.0, 2.84, 0.368, 0.164, 0.1, 0.0621, 0.0378, 0.0195, 0.01] | 0 | [95.0, 110.0, 125.0, 150.0, 165.0, 200.0, 250.0, 390.0] | [189.0, 220.0, 300.0, 350.0, 393.0, 450.0, 530.0, 700.0, 960.0]
HV 40A | HV 40A | 40 | 0 | [10.0, 1.3, 0.161, 0.1, 0.0611, 0.0399, 0.0141, 0.01] | [10.0, 2.05, 0.369, 0.198, 0.1, 0.051, 0.0298, 0.01] | 0 | [120.0, 150.0, 200.0, 223.0, 260.0, 300.0, 450.0, 532.0] | [240.0, 300.0, 400.0, 450.0, 530.0, 650.0, 800.0, 1311.0]
HV 50A | HV 50A | 50 | 0 | [10.0, 3.215, 0.597, 0.198, 0.1, 0.0378, 0.022, 0.01] | [10.0, 3.64, 0.854, 0.281, 0.1, 0.0531, 0.022, 0.01] | 0 | [150.0, 170.0, 210.0, 250.0, 294.0, 400.0, 500.0, 711.0] | [300.0, 350.0, 450.0, 550.0, 700.0, 850.0, 1200.0, 1752.0]
HV 6.3A | HV 6.3A | 6.3 | 0 | [10.0, 1.39, 0.344, 0.168, 0.1, 0.056, 0.0263, 0.01] | [10.0, 1.711, 0.516, 0.198, 0.1, 0.0634, 0.0303, 0.01] | 0 | [19.0, 19.5, 20.4, 20.8, 22.0, 25.0, 32.0, 48.0] | [38.0, 40.0, 43.0, 48.0, 53.0, 60.0, 75.0, 118.0]
HV 63A | HV 63A | 63 | 0 | [10.0, 2.84, 0.368, 0.164, 0.1, 0.0621, 0.0378, 0.0195, 0.01] | [10.0, 1.82, 0.344, 0.1, 0.0467, 0.0269, 0.01] | 0 | [189.0, 220.0, 300.0, 350.0, 393.0, 450.0, 530.0, 700.0, 961.0] | [378.0, 500.0, 700.0, 934.0, 1200.0, 1500.0, 2366.0]
HV 80A | HV 80A | 80 | 0 | [10.0, 2.05, 0.369, 0.198, 0.1, 0.051, 0.0298, 0.01] | [10.0, 4.15, 1.03, 0.198, 0.1, 0.051, 0.0172, 0.01] | 0 | [240.0, 300.0, 400.0, 450.0, 530.0, 650.0, 800.0, 1311.0] | [480.0, 550.0, 700.0, 1000.0, 1260.0, 1600.0, 2500.0, 3227.0]
Siemens NH-1-100 | Siemens NH-1-100 | 100 | [5400.0, 2000.0, 400.0, 20.0, 1.0, 0.2, 0.012, 0.004] | 0 | 0 | [150.0, 190.0, 250.0, 430.0, 900.0, 1250.0, 2700.0, 3600.0] | 0 | 0
Siemens NH-1-125 | Siemens NH-1-125 | 125 | [4800.0, 120.0, 7.0, 0.1, 0.004] | 0 | 0 | [180.0, 400.0, 740.0, 2000.0, 4250.0] | 0 | 0
Siemens NH-1-16 | Siemens NH-1-16 | 16 | [4000.0, 400.0, 2.0, 0.1, 0.04, 0.01] | 0 | 0 | [26.0, 35.0, 75.0, 150.0, 200.0, 300.0] | 0 | 0
Siemens NH-1-160 | Siemens NH-1-160 | 160 | [4800.0, 120.0, 7.0, 0.1, 0.004] | 0 | 0 | [210.0, 500.0, 900.0, 2300.0, 5000.0] | 0 | 0
Siemens NH-1-25 | Siemens NH-1-25 | 25 | [4000.0, 1000.0, 10.0, 0.2, 0.02, 0.01] | 0 | 0 | [40.0, 50.0, 100.0, 210.0, 400.0, 500.0] | 0 | 0
Siemens NH-1-50 | Siemens NH-1-50 | 50 | [4000.0, 40.0, 4.0, 1.0, 0.02, 0.01] | 0 | 0 | [86.0, 200.0, 300.0, 400.0, 1000.0, 1280.0] | 0 | 0
Siemens NH-1-63 | Siemens NH-1-63 | 63 | [4000.0, 100.0, 10.0, 2.0, 0.04, 0.01] | 0 | 0 | [100.0, 200.0, 300.0, 400.0, 1000.0, 1500.0] | 0 | 0
Siemens NH-1-80 | Siemens NH-1-80 | 80 | [4800.0, 120.0, 7.0, 0.1, 0.01] | 0 | 0 | [150.58, 250.0, 450.0, 1150.0, 2470.0] | 0 | 0
Siemens NH-2-1000 | Siemens NH-2-1000 | 1000 | [4800.0, 120.0, 7.0, 0.1, 0.004] | 0 | 0 | [1900.0, 3500.0, 8400.0, 24000.0, 52000.0] | 0 | 0
Siemens NH-2-200 | Siemens NH-2-200 | 200 | [4800.0, 120.0, 7.0, 0.1, 0.004] | 0 | 0 | [280.0, 650.0, 1200.0, 3000.0, 7000.0] | 0 | 0
Siemens NH-2-224 | Siemens NH-2-224 | 224 | [4800.0, 120.0, 7.0, 0.2, 0.04, 0.004] | 0 | 0 | [400.0, 750.0, 1453.0, 3025.0, 4315.0, 7600.0] | 0 | 0
Siemens NH-2-250 | Siemens NH-2-250 | 250 | [4800.0, 120.0, 7.0, 0.1, 0.004] | 0 | 0 | [450.0, 800.0, 1650.0, 4000.0, 8500.0] | 0 | 0
Siemens NH-2-315 | Siemens NH-2-315 | 315 | [4800.0, 120.0, 7.0, 0.1, 0.004] | 0 | 0 | [550.0, 920.0, 1900.0, 5000.0, 11000.0] | 0 | 0
Siemens NH-2-355 | Siemens NH-2-355 | 355 | [4800.0, 120.0, 6.0, 0.1, 0.004] | 0 | 0 | [650.0, 1116.27, 2350.0, 5840.0, 12790.0] | 0 | 0
Siemens NH-2-400 | Siemens NH-2-400 | 400 | [4800.0, 120.0, 7.0, 0.1, 0.004] | 0 | 0 | [720.0, 1350.0, 2800.0, 6500.0, 15000.0] | 0 | 0
Siemens NH-2-425 | Siemens NH-2-425 | 425 | [4800.0, 120.0, 7.0, 0.1, 0.004] | 0 | 0 | [850.0, 1500.0, 3050.0, 7500.0, 16500.0] | 0 | 0
Siemens NH-2-630 | Siemens NH-2-630 | 630 | [4800.0, 120.0, 7.0, 0.1, 0.004] | 0 | 0 | [1200.0, 2000.0, 4800.0, 12000.0, 26000.0] | 0 | 0

## res_bus
| vm_pu | va_degree | p_mw | q_mvar
0 | 0.98962 | -0.072692 | 0.015276 | 0.0038286
1 | 0.9911 | -0.062241 | 0 | 0
2 | 0.9925 | -0.052355 | 0 | 0
3 | 0.9954 | -0.032001 | 0.0058215 | 0.001459
4 | 0.99122 | -0.061361 | 0.0050658 | 0.0012696
5 | 0.99633 | -0.025467 | 0 | 0
6 | 0.99057 | -0.065985 | 0.0061486 | 0.001541
7 | 0.99015 | -0.068965 | 0.0060621 | 0.0015193
8 | 0.98989 | -0.070756 | 0.0069218 | 0.0017348
9 | 0.99544 | -0.031702 | 0.021904 | 0.0054898
10 | 1 | 0 | -0.2082 | -0.052242
11 | 0.99355 | -0.044845 | 0.0094248 | 0.0023621
12 | 0.99967 | -0.0023041 | 0.004184 | 0.0010486
13 | 0.9931 | -0.047985 | 0 | 0
14 | 0.99876 | -0.0086569 | 0.0081797 | 0.00205
15 | 0.99075 | -0.06442 | 0.0069898 | 0.0017518
16 | 0.99288 | -0.049556 | 0.0025037 | 0.00062749
17 | 0.98942 | -0.073759 | 0.002169 | 0.00054359
18 | 0.99271 | -0.050718 | 0.0038649 | 0.00096864
19 | 0.99763 | -0.016603 | 0.0026106 | 0.00065429
20 | 0.99759 | -0.016863 | 0.0025983 | 0.0006512
21 | 0.99769 | -0.016208 | 0.0027271 | 0.00068348
22 | 0.99732 | -0.018798 | 0.0066345 | 0.0016628
23 | 0.99784 | -0.015135 | 0.0053577 | 0.0013428
24 | 0.99729 | -0.018984 | 0.0056617 | 0.001419
25 | 0.99839 | -0.011287 | 0.002611 | 0.00065439
26 | 0.99848 | -0.010653 | 0.0027267 | 0.00068337
27 | 0.97794 | -0.1551 | 0.0094456 | 0.0023673
28 | 0.97837 | -0.15209 | 0.0088542 | 0.0022191
29 | 0.97868 | -0.14983 | 0.0063269 | 0.0015857
30 | 0.97964 | -0.143 | 0.0078171 | 0.0019592
31 | 0.98023 | -0.13877 | 0.0075927 | 0.0019029
32 | 0.98762 | -0.086363 | 0.0012768 | 0.00031999
33 | 0.99245 | -0.05259 | 0.0031353 | 0.00078578
34 | 0.98156 | -0.12929 | 0.0048948 | 0.0012268
35 | 0.98196 | -0.12647 | 0 | 0
36 | 0.98127 | -0.13135 | 0.0079539 | 0.0019934
37 | 0.98424 | -0.11027 | 0 | 0
38 | 0.98414 | -0.111 | 0 | 0
39 | 0.98365 | -0.11448 | 0.00086562 | 0.00021694
40 | 0.98346 | -0.1158 | 0.0066225 | 0.0016598
41 | 0.99231 | -0.05359 | 0.0023215 | 0.00058182
42 | 0.99223 | -0.05417 | 0.0028003 | 0.00070181
43 | 0.99998 | 149.9947 | 0 | 0

## res_line
| p_from_mw | q_from_mvar | p_to_mw | q_to_mvar | pl_mw | ql_mvar | i_from_ka | i_to_ka | i_ka | vm_from_pu | va_from_degree | vm_to_pu | va_to_degree | loading_percent
0 | -0.015276 | -0.0038286 | 0.015299 | 0.0038363 | 2.2129e-05 | 7.6464e-06 | 0.02297 | 0.02297 | 0.02297 | 0.98962 | -0.072692 | 0.9911 | -0.062241 | 8.5074
1 | -0.015299 | -0.0038363 | 0.01532 | 0.0038435 | 2.0986e-05 | 7.249e-06 | 0.02297 | 0.02297 | 0.02297 | 0.9911 | -0.062241 | 0.9925 | -0.052355 | 8.5073
2 | -0.039568 | -0.0099259 | 0.03968 | 0.0099683 | 0.00011202 | 4.2423e-05 | 0.059325 | 0.059325 | 0.059325 | 0.9925 | -0.052355 | 0.9954 | -0.032001 | 21.9723
3 | 0.024248 | 0.0060823 | -0.024218 | -0.0060712 | 3.0248e-05 | 1.116e-05 | 0.036356 | 0.036356 | 0.036356 | 0.9925 | -0.052355 | 0.99122 | -0.061361 | 13.4652
4 | -0.045501 | -0.011427 | 0.045542 | 0.011443 | 4.1372e-05 | 1.5726e-05 | 0.068028 | 0.068028 | 0.068028 | 0.9954 | -0.032001 | 0.99633 | -0.025467 | 25.1954
5 | 0.019152 | 0.0048016 | -0.01914 | -0.0047972 | 1.2261e-05 | 4.4094e-06 | 0.028751 | 0.028751 | 0.028751 | 0.99122 | -0.061361 | 0.99057 | -0.065985 | 10.6486
6 | 0.1179 | 0.029695 | -0.1178 | -0.029656 | 0.00010269 | 3.9221e-05 | 0.17614 | 0.17614 | 0.17614 | 0.99633 | -0.025467 | 0.99544 | -0.031702 | 32.618
7 | -0.16344 | -0.041138 | 0.16403 | 0.041362 | 0.0005833 | 0.00022353 | 0.24416 | 0.24416 | 0.24416 | 0.99633 | -0.025467 | 1 | 0 | 45.2157
8 | 0.012991 | 0.0032562 | -0.012986 | -0.0032544 | 5.3577e-06 | 1.7706e-06 | 0.019515 | 0.019515 | 0.019515 | 0.99057 | -0.065985 | 0.99015 | -0.068965 | 7.2278
9 | 0.0069235 | 0.0017351 | -0.0069218 | -0.0017348 | 1.717e-06 | 3.3355e-07 | 0.010405 | 0.010405 | 0.010405 | 0.99015 | -0.068965 | 0.98989 | -0.070756 | 3.8537
10 | 0.095894 | 0.024166 | -0.095718 | -0.024099 | 0.00017609 | 6.755e-05 | 0.14339 | 0.14339 | 0.14339 | 0.99544 | -0.031702 | 0.99355 | -0.044845 | 53.1087
11 | 0.043372 | 0.01088 | -0.043359 | -0.010875 | 1.3855e-05 | 5.2591e-06 | 0.064542 | 0.064542 | 0.064542 | 1 | 0 | 0.99967 | -0.0023041 | 23.9046
12 | 0.086294 | 0.021737 | -0.086256 | -0.021722 | 3.7874e-05 | 1.452e-05 | 0.12928 | 0.12928 | 0.12928 | 0.99355 | -0.044845 | 0.9931 | -0.047985 | 47.8809
13 | 0.039175 | 0.0098262 | -0.03914 | -0.0098131 | 3.4479e-05 | 1.3048e-05 | 0.058314 | 0.058314 | 0.058314 | 0.99967 | -0.0023041 | 0.99876 | -0.0086569 | 21.598
14 | 0.071622 | 0.018055 | -0.071457 | -0.017992 | 0.00016447 | 6.2962e-05 | 0.10735 | 0.10735 | 0.10735 | 0.9931 | -0.047985 | 0.99075 | -0.06442 | 39.7599
15 | 0.014634 | 0.0036676 | -0.014631 | -0.0036666 | 3.1825e-06 | 1.0868e-06 | 0.021927 | 0.021927 | 0.021927 | 0.9931 | -0.047985 | 0.99288 | -0.049556 | 8.121
16 | 0.03096 | 0.0077631 | -0.030952 | -0.0077599 | 8.5625e-06 | 3.2089e-06 | 0.046128 | 0.046128 | 0.046128 | 0.99876 | -0.0086569 | 0.99848 | -0.010653 | 17.0844
17 | 0.064467 | 0.01624 | -0.064383 | -0.016208 | 8.4097e-05 | 3.216e-05 | 0.096854 | 0.096854 | 0.096854 | 0.99075 | -0.06442 | 0.98942 | -0.073759 | 35.8717
18 | 0.012127 | 0.0030391 | -0.012125 | -0.0030384 | 1.9497e-06 | 6.2757e-07 | 0.018174 | 0.018175 | 0.018175 | 0.99288 | -0.049556 | 0.99271 | -0.050718 | 6.7313
19 | 0.062214 | 0.015664 | -0.062105 | -0.015622 | 0.00010935 | 4.1802e-05 | 0.093592 | 0.093592 | 0.093592 | 0.98942 | -0.073759 | 0.98762 | -0.086363 | 34.6636
20 | 0.0082601 | 0.0020698 | -0.008258 | -0.0020693 | 2.1389e-06 | 5.3364e-07 | 0.012381 | 0.012381 | 0.012381 | 0.99271 | -0.050718 | 0.99245 | -0.05259 | 4.5857
21 | 0.014899 | 0.0037342 | -0.014898 | -0.003734 | 5.3785e-07 | 1.8408e-07 | 0.022222 | 0.022222 | 0.022222 | 0.99763 | -0.016603 | 0.99759 | -0.016863 | 8.2304
22 | -0.017509 | -0.0043885 | 0.01751 | 0.0043888 | 9.5544e-07 | 3.3816e-07 | 0.026116 | 0.026116 | 0.026116 | 0.99763 | -0.016603 | 0.99769 | -0.016208 | 9.6726
23 | 0.0123 | 0.0030828 | -0.012296 | -0.0030817 | 3.2935e-06 | 1.0621e-06 | 0.018346 | 0.018346 | 0.018346 | 0.99759 | -0.016863 | 0.99732 | -0.018798 | 6.795
24 | -0.020237 | -0.0050723 | 0.02024 | 0.0050734 | 3.008e-06 | 1.0878e-06 | 0.030183 | 0.030183 | 0.030183 | 0.99769 | -0.016208 | 0.99784 | -0.015135 | 11.179
25 | 0.0056618 | 0.001419 | -0.0056617 | -0.001419 | 1.4639e-07 | 1.3406e-08 | 0.0084476 | 0.0084476 | 0.0084476 | 0.99732 | -0.018798 | 0.99729 | -0.018984 | 3.1287
26 | -0.025598 | -0.0064161 | 0.025612 | 0.0064212 | 1.3646e-05 | 5.0525e-06 | 0.038173 | 0.038173 | 0.038173 | 0.99784 | -0.015135 | 0.99839 | -0.011287 | 14.1381
27 | -0.028223 | -0.0070756 | 0.028225 | 0.0070765 | 2.478e-06 | 9.2371e-07 | 0.042064 | 0.042064 | 0.042064 | 0.99839 | -0.011287 | 0.99848 | -0.010653 | 15.5794
28 | -0.0094456 | -0.0023673 | 0.0094496 | 0.0023684 | 3.9478e-06 | 1.1339e-06 | 0.014372 | 0.014372 | 0.014372 | 0.97794 | -0.1551 | 0.97837 | -0.15209 | 5.3231
29 | -0.018304 | -0.0045875 | 0.018309 | 0.0045895 | 5.7235e-06 | 2.0527e-06 | 0.027839 | 0.027839 | 0.027839 | 0.97837 | -0.15209 | 0.97868 | -0.14983 | 10.3106
30 | -0.024636 | -0.0061752 | 0.02466 | 0.0061838 | 2.3296e-05 | 8.6255e-06 | 0.037458 | 0.037458 | 0.037458 | 0.97868 | -0.14983 | 0.97964 | -0.143 | 13.8734
31 | -0.032477 | -0.008143 | 0.032496 | 0.0081502 | 1.9077e-05 | 7.1789e-06 | 0.049332 | 0.049332 | 0.049332 | 0.97964 | -0.143 | 0.98023 | -0.13877 | 18.271
32 | -0.040089 | -0.010053 | 0.040157 | 0.010079 | 6.8475e-05 | 2.5962e-05 | 0.060858 | 0.060858 | 0.060858 | 0.98023 | -0.13877 | 0.98196 | -0.12647 | 22.5399
33 | 0.060828 | 0.015302 | -0.060626 | -0.015225 | 0.00020213 | 7.7251e-05 | 0.091668 | 0.091668 | 0.091668 | 0.98762 | -0.086363 | 0.98424 | -0.11027 | 33.9512
34 | 0.0051227 | 0.0012835 | -0.005122 | -0.0012835 | 7.0944e-07 | 2.3853e-08 | 0.0076805 | 0.0076806 | 0.0076806 | 0.99245 | -0.05259 | 0.99231 | -0.05359 | 2.8447
35 | -0.012851 | -0.0032207 | 0.012856 | 0.0032224 | 5.0341e-06 | 1.6674e-06 | 0.019482 | 0.019482 | 0.019482 | 0.98156 | -0.12929 | 0.98196 | -0.12647 | 7.2154
36 | 0.0079562 | 0.001994 | -0.0079539 | -0.0019934 | 2.2606e-06 | 5.548e-07 | 0.012061 | 0.012061 | 0.012061 | 0.98156 | -0.12929 | 0.98127 | -0.13135 | 4.4672
37 | -0.053013 | -0.013301 | 0.053132 | 0.013347 | 0.00011942 | 4.5553e-05 | 0.080339 | 0.080339 | 0.080339 | 0.98196 | -0.12647 | 0.98424 | -0.11027 | 29.7553
38 | 0.0074937 | 0.0018779 | -0.0074929 | -0.0018777 | 7.5774e-07 | 1.7121e-07 | 0.011329 | 0.011329 | 0.011329 | 0.98424 | -0.11027 | 0.98414 | -0.111 | 4.196
39 | 0.0074929 | 0.0018777 | -0.0074893 | -0.0018769 | 3.6063e-06 | 8.1519e-07 | 0.011329 | 0.011329 | 0.011329 | 0.98414 | -0.111 | 0.98365 | -0.11448 | 4.1961
40 | 0.0066237 | 0.00166 | -0.0066225 | -0.0016598 | 1.2133e-06 | 2.2087e-07 | 0.01002 | 0.01002 | 0.01002 | 0.98365 | -0.11448 | 0.98346 | -0.1158 | 3.7111
41 | 0.0028005 | 0.00070163 | -0.0028003 | -0.00070181 | 2.2454e-07 | -1.7721e-07 | 0.0041994 | 0.0041995 | 0.0041995 | 0.99231 | -0.05359 | 0.99223 | -0.05417 | 1.5554

## res_trafo
| p_hv_mw | q_hv_mvar | p_lv_mw | q_lv_mvar | pl_mw | ql_mvar | i_hv_ka | i_lv_ka | vm_hv_pu | va_hv_degree | vm_lv_pu | va_lv_degree | loading_percent
0 | 2.5187e-16 | 8.8016e-16 | 0.00079998 | 7.4552e-08 | 0.00079998 | 7.4552e-08 | 2.6429e-17 | 0.0011547 | 0.99998 | 149.9947 | 1 | 0 | 0.31999

## res_ext_grid
| p_mw | q_mvar
0 | 0.21398 | 0.05369

## res_load
| p_mw | q_mvar
0 | 0.015276 | 0.0038286
1 | 0.0058215 | 0.001459
2 | 0.0050658 | 0.0012696
3 | 0.0061486 | 0.001541
4 | 0.0060621 | 0.0015193
5 | 0.0069218 | 0.0017348
6 | 0.021904 | 0.0054898
7 | 0.0057786 | 0.0014482
8 | 0.0094248 | 0.0023621
9 | 0.004184 | 0.0010486
10 | 0.0081797 | 0.00205
11 | 0.0069898 | 0.0017518
12 | 0.0025037 | 0.00062749
13 | 0.002169 | 0.00054359
14 | 0.0038649 | 0.00096864
15 | 0.0026106 | 0.00065429
16 | 0.0025983 | 0.0006512
17 | 0.0027271 | 0.00068348
18 | 0.0066345 | 0.0016628
19 | 0.0053577 | 0.0013428
20 | 0.0056617 | 0.001419
21 | 0.002611 | 0.00065439
22 | 0.0027267 | 0.00068337
23 | 0.0094456 | 0.0023673
24 | 0.0088542 | 0.0022191
25 | 0.0063269 | 0.0015857
26 | 0.0078171 | 0.0019592
27 | 0.0075927 | 0.0019029
28 | 0.0012768 | 0.00031999
29 | 0.0031353 | 0.00078578
30 | 0.0048948 | 0.0012268
31 | 0.0079539 | 0.0019934
32 | 0.00086562 | 0.00021694
33 | 0.0066225 | 0.0016598
34 | 0.0023215 | 0.00058182
35 | 0.0028003 | 0.00070181

## dtypes
| element | column | dtype
0 | bus | name | object
1 | bus | vn_kv | float64
2 | bus | type | object
3 | bus | zone | object
4 | bus | in_service | bool
5 | load | name | object
6 | load | bus | uint32
7 | load | p_mw | float64
8 | load | q_mvar | float64
9 | load | const_z_percent | float64
10 | load | const_i_percent | float64
11 | load | sn_mva | float64
12 | load | scaling | float64
13 | load | in_service | bool
14 | load | type | object
15 | ext_grid | name | object
16 | ext_grid | bus | uint32
17 | ext_grid | vm_pu | float64
18 | ext_grid | va_degree | float64
19 | ext_grid | slack_weight | float64
20 | ext_grid | in_service | bool
21 | line | name | object
22 | line | std_type | object
23 | line | from_bus | uint32
24 | line | to_bus | uint32
25 | line | length_km | float64
26 | line | r_ohm_per_km | float64
27 | line | x_ohm_per_km | float64
28 | line | c_nf_per_km | float64
29 | line | g_us_per_km | float64
30 | line | max_i_ka | float64
31 | line | df | float64
32 | line | parallel | uint32
33 | line | type | object
34 | line | in_service | bool
35 | trafo | name | object
36 | trafo | std_type | object
37 | trafo | hv_bus | uint32
38 | trafo | lv_bus | uint32
39 | trafo | sn_mva | float64
40 | trafo | vn_hv_kv | float64
41 | trafo | vn_lv_kv | float64
42 | trafo | vk_percent | float64
43 | trafo | vkr_percent | float64
44 | trafo | pfe_kw | float64
45 | trafo | i0_percent | float64
46 | trafo | shift_degree | float64
47 | trafo | tap_side | object
48 | trafo | tap_neutral | int32
49 | trafo | tap_min | int32
50 | trafo | tap_max | int32
51 | trafo | tap_step_percent | float64
52 | trafo | tap_step_degree | float64
53 | trafo | tap_pos | int32
54 | trafo | tap_phase_shifter | bool
55 | trafo | parallel | uint32
56 | trafo | df | float64
57 | trafo | in_service | bool
58 | line_geodata | coords | object
59 | bus_geodata | x | float64
60 | bus_geodata | y | float64
61 | bus_geodata | coords | object
62 | res_bus | vm_pu | float64
63 | res_bus | va_degree | float64
64 | res_bus | p_mw | float64
65 | res_bus | q_mvar | float64
66 | res_line | p_from_mw | float64
67 | res_line | q_from_mvar | float64
68 | res_line | p_to_mw | float64
69 | res_line | q_to_mvar | float64
70 | res_line | pl_mw | float64
71 | res_line | ql_mvar | float64
72 | res_line | i_from_ka | float64
73 | res_line | i_to_ka | float64
74 | res_line | i_ka | float64
75 | res_line | vm_from_pu | float64
76 | res_line | va_from_degree | float64
77 | res_line | vm_to_pu | float64
78 | res_line | va_to_degree | float64
79 | res_line | loading_percent | float64
80 | res_trafo | p_hv_mw | float64
81 | res_trafo | q_hv_mvar | float64
82 | res_trafo | p_lv_mw | float64
83 | res_trafo | q_lv_mvar | float64
84 | res_trafo | pl_mw | float64
85 | res_trafo | ql_mvar | float64
86 | res_trafo | i_hv_ka | float64
87 | res_trafo | i_lv_ka | float64
88 | res_trafo | vm_hv_pu | float64
89 | res_trafo | va_hv_degree | float64
90 | res_trafo | vm_lv_pu | float64
91 | res_trafo | va_lv_degree | float64
92 | res_trafo | loading_percent | float64
93 | res_ext_grid | p_mw | float64
94 | res_ext_grid | q_mvar | float64
95 | res_load | p_mw | float64
96 | res_load | q_mvar | float64

## parameters
| version | format_version | converged | OPF_converged | name | f_hz | sn_mva
0 | 2.14.6 | 2.14.0 | TRUE | FALSE |  | 50 | 1