## bus
| name | vn_kv | type | zone | in_service
0 | bus_LV_1404-42_0_3_node_0 | 0.4 | n |  | TRUE
1 | bus_LV_1404-42_0_3_node_1 | 0.4 | n |  | TRUE
2 | bus_LV_1404-42_0_3_node_3 | 0.4 | n |  | TRUE
3 | bus_LV_1404-42_0_3_node_13 | 0.4 | n |  | TRUE
4 | bus_LV_1404-42_0_3_node_7 | 0.4 | n |  | TRUE
5 | bus_LV_1404-42_0_3_node_11 | 0.4 | n |  | TRUE
6 | bus_LV_1404-42_0_3_node_4 | 0.4 | n |  | TRUE
7 | bus_LV_1404-42_0_3_node_15 | 0.4 | n |  | TRUE
8 | bus_LV_1404-42_0_3_node_16 | 0.4 | n |  | TRUE
9 | bus_LV_1404-42_0_3_node_20 | 0.4 | n |  | TRUE
10 | bus_LV_1404-42_0_3_node_19 | 0.4 | n |  | TRUE
11 | bus_LV_1404-42_0_3_node_5 | 0.4 | n |  | TRUE
12 | bus_LV_1404-42_0_3_node_6 | 0.4 | n |  | TRUE
13 | bus_LV_1404-42_0_3_node_8 | 0.4 | n |  | TRUE
14 | bus_LV_1404-42_0_3_node_18 | 0.4 | n |  | TRUE
15 | bus_LV_1404-42_0_3_node_17 | 0.4 | n |  | TRUE
16 | bus_LV_1404-42_0_3_node_9 | 0.4 | n |  | TRUE
17 | bus_LV_1404-42_0_3_node_10 | 0.4 | n |  | TRUE
18 | bus_LV_1404-42_0_3_node_12 | 0.4 | n |  | TRUE
19 | bus_LV_1404-42_0_3_node_14 | 0.4 | n |  | TRUE
20 | bus_LV_1404-42_0_3_node_31 | 0.4 | n |  | TRUE
21 | bus_LV_1404-42_0_3_node_29 | 0.4 | n |  | TRUE
22 | bus_LV_1404-42_0_3_node_24 | 0.4 | n |  | TRUE
23 | bus_LV_1404-42_0_3_node_42 | 0.4 | n |  | TRUE
24 | bus_LV_1404-42_0_3_node_22 | 0.4 | n |  | TRUE
25 | bus_LV_1404-42_0_3_node_21 | 0.4 | n |  | TRUE
26 | bus_LV_1404-42_0_3_node_23 | 0.4 | n |  | TRUE
27 | bus_LV_1404-42_0_3_node_25 | 0.4 | n |  | TRUE
28 | bus_LV_1404-42_0_3_node_26 | 0.4 | n |  | TRUE
29 | bus_LV_1404-42_0_3_node_34 | 0.4 | n |  | TRUE
30 | bus_LV_1404-42_0_3_node_41 | 0.4 | n |  | TRUE
31 | bus_LV_1404-42_0_3_node_43 | 0.4 | n |  | TRUE
32 | bus_LV_1404-42_0_3_node_33 | 0.4 | n |  | TRUE
33 | bus_LV_1404-42_0_3_node_39 | 0.4 | n |  | TRUE
34 | bus_LV_1404-42_0_3_node_27 | 0.4 | n |  | TRUE
35 | bus_LV_1404-42_0_3_node_28 | 0.4 | n |  | TRUE
36 | bus_LV_1404-42_0_3_node_30 | 0.4 | n |  | TRUE
37 | bus_LV_1404-42_0_3_node_32 | 0.4 | n |  | TRUE
38 | bus_LV_1404-42_0_3_node_35 | 0.4 | n |  | TRUE
39 | bus_LV_1404-42_0_3_node_36 | 0.4 | n |  | TRUE
40 | bus_LV_1404-42_0_3_node_37 | 0.4 | n |  | TRUE
41 | bus_LV_1404-42_0_3_node_49 | 0.4 | n |  | TRUE
42 | bus_LV_1404-42_0_3_node_38 | 0.4 | n |  | TRUE
43 | bus_LV_1404-42_0_3_node_48 | 0.4 | n |  | TRUE
44 | bus_LV_1404-42_0_3_node_47 | 0.4 | n |  | TRUE
45 | bus_LV_1404-42_0_3_node_40 | 0.4 | n |  | TRUE
46 | bus_LV_1404-42_0_3_node_46 | 0.4 | n |  | TRUE
47 | bus_LV_1404-42_0_3_node_45 | 0.4 | n |  | TRUE
48 | bus_LV_1404-42_0_3_node_44 | 0.4 | n |  | TRUE
49 | bus_MV_140_0_node_43 | 20 | n |  | TRUE

## load
| name | bus | p_mw | q_mvar | const_z_percent | const_i_percent | sn_mva | scaling | in_service | type
0 | LV_1404-42_0_3_load_0 | 0 | 0.0046437 | 0.0011638 | 0 | 0 |  | 1 | TRUE | wye
1 | LV_1404-42_0_3_load_1 | 1 | 0.0037324 | 0.00093543 | 0 | 0 |  | 1 | TRUE | wye
2 | LV_1404-42_0_3_load_3 | 2 | 0.0059063 | 0.0014803 | 0 | 0 |  | 1 | TRUE | wye
3 | LV_1404-42_0_3_load_13 | 3 | 0.01523 | 0.0038169 | 0 | 0 |  | 1 | TRUE | wye
4 | LV_1404-42_0_3_load_7 | 4 | 0.0060812 | 0.0015241 | 0 | 0 |  | 1 | TRUE | wye
5 | LV_1404-42_0_3_load_4 | 6 | 0.0048803 | 0.0012231 | 0 | 0 |  | 1 | TRUE | wye
6 | LV_1404-42_0_3_load_15 | 7 | 0.0049454 | 0.0012394 | 0 | 0 |  | 1 | TRUE | wye
7 | LV_1404-42_0_3_load_20 | 9 | 0.01706 | 0.0042756 | 0 | 0 |  | 1 | TRUE | wye
8 | LV_1404-42_0_3_load_19 | 10 | 0.0084437 | 0.0021162 | 0 | 0 |  | 1 | TRUE | wye
9 | LV_1404-42_0_3_load_5 | 11 | 0.010218 | 0.0025608 | 0 | 0 |  | 1 | TRUE | wye
10 | LV_1404-42_0_3_load_6 | 12 | 0.0030285 | 0.00075902 | 0 | 0 |  | 1 | TRUE | wye
11 | LV_1404-42_0_3_load_8 | 13 | 0.0045702 | 0.0011454 | 0 | 0 |  | 1 | TRUE | wye
12 | LV_1404-42_0_3_load_18 | 14 | 0.0050365 | 0.0012623 | 0 | 0 |  | 1 | TRUE | wye
13 | LV_1404-42_0_3_load_9 | 16 | 0.0055355 | 0.0013873 | 0 | 0 |  | 1 | TRUE | wye
14 | LV_1404-42_0_3_load_10 | 17 | 0.0050239 | 0.0012591 | 0 | 0 |  | 1 | TRUE | wye
15 | LV_1404-42_0_3_load_12 | 18 | 0.004269 | 0.0010699 | 0 | 0 |  | 1 | TRUE | wye
16 | LV_1404-42_0_3_load_31 | 20 | 0.0077971 | 0.0019541 | 0 | 0 |  | 1 | TRUE | wye
17 | LV_1404-42_0_3_load_42 | 23 | 0.032878 | 0.00824 | 0 | 0 |  | 1 | TRUE | wye
18 | LV_1404-42_0_3_load_22 | 24 | 0.0034151 | 0.0008559 | 0 | 0 |  | 1 | TRUE | wye
19 | LV_1404-42_0_3_load_21 | 25 | 0.0026027 | 0.00065229 | 0 | 0 |  | 1 | TRUE | wye
20 | LV_1404-42_0_3_load_25 | 27 | 0.0038888 | 0.00097463 | 0 | 0 |  | 1 | TRUE | wye
21 | LV_1404-42_0_3_load_26 | 28 | 0.0027043 | 0.00067776 | 0 | 0 |  | 1 | TRUE | wye
22 | LV_1404-42_0_3_load_34 | 29 | 0.0038202 | 0.00095744 | 0 | 0 |  | 1 | TRUE | wye
23 | LV_1404-42_0_3_load_41 | 30 | 0.0032085 | 0.00080414 | 0 | 0 |  | 1 | TRUE | wye
24 | LV_1404-42_0_3_load_33 | 32 | 0.0033986 | 0.00085178 | 0 | 0 |  | 1 | TRUE | wye
25 | LV_1404-42_0_3_load_39 | 33 | 0.0075092 | 0.001882 | 0 | 0 |  | 1 | TRUE | wye
26 | LV_1404-42_0_3_load_27 | 34 | 0.0030324 | 0.00076 | 0 | 0 |  | 1 | TRUE | wye
27 | LV_1404-42_0_3_load_28 | 35 | 0.0057736 | 0.001447 | 0 | 0 |  | 1 | TRUE | wye
28 | LV_1404-42_0_3_load_30 | 36 | 0.0024446 | 0.00061267 | 0 | 0 |  | 1 | TRUE | wye
29 | LV_1404-42_0_3_load_35 | 38 | 0.0023278 | 0.00058339 | 0 | 0 |  | 1 | TRUE | wye
30 | LV_1404-42_0_3_load_36 | 39 | 0.0016105 | 0.00040362 | 0 | 0 |  | 1 | TRUE | wye
31 | LV_1404-42_0_3_load_37 | 40 | 0.0022067 | 0.00055305 | 0 | 0 |  | 1 | TRUE | wye
32 | LV_1404-42_0_3_load_38 | 42 | 0.0027039 | 0.00067767 | 0 | 0 |  | 1 | TRUE | wye
33 | LV_1404-42_0_3_load_48 | 43 | 0.0010939 | 0.00027416 | 0 | 0 |  | 1 | TRUE | wye
34 | LV_1404-42_0_3_load_40 | 45 | 0.0077873 | 0.0019517 | 0 | 0 |  | 1 | TRUE | wye
35 | LV_1404-42_0_3_load_45 | 47 | 0.00047302 | 0.00011855 | 0 | 0 |  | 1 | TRUE | wye
36 | LV_1404-42_0_3_load_44 | 48 | 0.0017788 | 0.00044582 | 0 | 0 |  | 1 | TRUE | wye

## ext_grid
| name | bus | vm_pu | va_degree | slack_weight | in_service
0 |  | 36 | 1 | 0 | 1 | TRUE

## line
| name | std_type | from_bus | to_bus | length_km | r_ohm_per_km | x_ohm_per_km | c_nf_per_km | g_us_per_km | max_i_ka | df | parallel | type | in_service
0 | LV_1404-42_0_3_line_0 | NAYY 4x150 SE | 0 | 1 | 0.022418 | 0.208 | 0.08 | 261 | 0 | 0.27 | 1 | 1 | cs | TRUE
1 | LV_1404-42_0_3_line_1 | NAYY 4x150 SE | 1 | 2 | 0.032847 | 0.208 | 0.08 | 261 | 0 | 0.27 | 1 | 1 | cs | TRUE
2 | LV_1404-42_0_3_line_2 | NAYY 4x150 SE | 2 | 6 | 0.026631 | 0.208 | 0.08 | 261 | 0 | 0.27 | 1 | 1 | cs | TRUE
3 | LV_1404-42_0_3_line_3 | NAYY 4x150 SE | 3 | 4 | 0.063828 | 0.208 | 0.08 | 261 | 0 | 0.27 | 1 | 1 | cs | TRUE
4 | LV_1404-42_0_3_line_4 | NAYY 4x150 SE | 3 | 5 | 0.019037 | 0.208 | 0.08 | 261 | 0 | 0.27 | 1 | 1 | cs | TRUE
5 | LV_1404-42_0_3_line_5 | NAYY 4x150 SE | 4 | 11 | 0.0018706 | 0.208 | 0.08 | 261 | 0 | 0.27 | 1 | 1 | cs | TRUE
6 | LV_1404-42_0_3_line_6 | NAYY 4x150 SE | 5 | 19 | 0.053778 | 0.208 | 0.08 | 261 | 0 | 0.27 | 1 | 2 | cs | TRUE
7 | LV_1404-42_0_3_line_7 | NAYY 4x150 SE | 5 | 16 | 0.015569 | 0.208 | 0.08 | 261 | 0 | 0.27 | 1 | 1 | cs | TRUE
8 | LV_1404-42_0_3_line_8 | NAYY 4x150 SE | 6 | 7 | 0.031792 | 0.208 | 0.08 | 261 | 0 | 0.27 | 1 | 1 | cs | TRUE
9 | LV_1404-42_0_3_line_9 | NAYY 4x150 SE | 7 | 8 | 0.012042 | 0.208 | 0.08 | 261 | 0 | 0.27 | 1 | 1 | cs | TRUE
10 | LV_1404-42_0_3_line_10 | NAYY 4x150 SE | 8 | 15 | 0.034335 | 0.208 | 0.08 | 261 | 0 | 0.27 | 1 | 1 | cs | TRUE
11 | LV_1404-42_0_3_line_11 | NAYY 4x150 SE | 9 | 10 | 0.010165 | 0.208 | 0.08 | 261 | 0 | 0.27 | 1 | 1 | cs | TRUE
12 | LV_1404-42_0_3_line_12 | NAYY 4x150 SE | 10 | 18 | 0.0091623 | 0.208 | 0.08 | 261 | 0 | 0.27 | 1 | 1 | cs | TRUE
13 | LV_1404-42_0_3_line_13 | NAYY 4x150 SE | 11 | 12 | 0.025867 | 0.208 | 0.08 | 261 | 0 | 0.27 | 1 | 1 | cs | TRUE
14 | LV_1404-42_0_3_line_14 | NAYY 4x150 SE | 12 | 13 | 0.025903 | 0.208 | 0.08 | 261 | 0 | 0.27 | 1 | 1 | cs | TRUE
15 | LV_1404-42_0_3_line_15 | NAYY 4x150 SE | 13 | 14 | 0.024652 | 0.208 | 0.08 | 261 | 0 | 0.27 | 1 | 1 | cs | TRUE
16 | LV_1404-42_0_3_line_16 | NAYY 4x150 SE | 14 | 15 | 0.016314 | 0.208 | 0.08 | 261 | 0 | 0.27 | 1 | 1 | cs | TRUE
17 | LV_1404-42_0_3_line_17 | NAYY 4x150 SE | 16 | 17 | 0.011763 | 0.208 | 0.08 | 261 | 0 | 0.27 | 1 | 1 | cs | TRUE
18 | LV_1404-42_0_3_line_18 | NAYY 4x150 SE | 17 | 18 | 0.011343 | 0.208 | 0.08 | 261 | 0 | 0.27 | 1 | 1 | cs | TRUE
19 | LV_1404-42_0_3_line_19 | NAYY 4x150 SE | 19 | 20 | 0.076704 | 0.208 | 0.08 | 261 | 0 | 0.27 | 1 | 3 | cs | TRUE
20 | LV_1404-42_0_3_line_20 | NAYY 4x150 SE | 20 | 21 | 0.015055 | 0.208 | 0.08 | 261 | 0 | 0.27 | 1 | 3 | cs | TRUE
21 | LV_1404-42_0_3_line_21 | NAYY 4x150 SE | 21 | 37 | 0.032573 | 0.208 | 0.08 | 261 | 0 | 0.27 | 1 | 1 | cs | TRUE
22 | LV_1404-42_0_3_line_22 | NAYY 4x150 SE | 21 | 34 | 0.013467 | 0.208 | 0.08 | 261 | 0 | 0.27 | 1 | 3 | cs | TRUE
23 | LV_1404-42_0_3_line_23 | NAYY 4x150 SE | 22 | 23 | 0.081712 | 0.208 | 0.08 | 261 | 0 | 0.27 | 1 | 1 | cs | TRUE
24 | LV_1404-42_0_3_line_24 | NAYY 4x150 SE | 22 | 24 | 0.0070645 | 0.208 | 0.08 | 261 | 0 | 0.27 | 1 | 1 | cs | TRUE
25 | LV_1404-42_0_3_line_25 | NAYY 4x150 SE | 23 | 31 | 0.04204 | 0.208 | 0.08 | 261 | 0 | 0.27 | 1 | 1 | cs | TRUE
26 | LV_1404-42_0_3_line_26 | NAYY 4x150 SE | 24 | 25 | 0.0036438 | 0.208 | 0.08 | 261 | 0 | 0.27 | 1 | 1 | cs | TRUE
27 | LV_1404-42_0_3_line_27 | NAYY 4x150 SE | 25 | 26 | 0.027408 | 0.208 | 0.08 | 261 | 0 | 0.27 | 1 | 1 | cs | TRUE
28 | LV_1404-42_0_3_line_28 | NAYY 4x150 SE | 26 | 27 | 0.030825 | 0.208 | 0.08 | 261 | 0 | 0.27 | 1 | 1 | cs | TRUE
29 | LV_1404-42_0_3_line_29 | NAYY 4x150 SE | 26 | 28 | 0.036141 | 0.208 | 0.08 | 261 | 0 | 0.27 | 1 | 1 | cs | TRUE
30 | LV_1404-42_0_3_line_30 | NAYY 4x150 SE | 27 | 29 | 0.02828 | 0.208 | 0.08 | 261 | 0 | 0.27 | 1 | 1 | cs | TRUE
31 | LV_1404-42_0_3_line_31 | NAYY 4x150 SE | 28 | 30 | 0.021163 | 0.208 | 0.08 | 261 | 0 | 0.27 | 1 | 1 | cs | TRUE
32 | LV_1404-42_0_3_line_32 | NAYY 4x150 SE | 29 | 32 | 0.025423 | 0.208 | 0.08 | 261 | 0 | 0.27 | 1 | 1 | cs | TRUE
33 | LV_1404-42_0_3_line_33 | NAYY 4x150 SE | 30 | 33 | 0.037739 | 0.208 | 0.08 | 261 | 0 | 0.27 | 1 | 1 | cs | TRUE
34 | LV_1404-42_0_3_line_34 | NAYY 4x150 SE | 31 | 48 | 0.062033 | 0.208 | 0.08 | 261 | 0 | 0.27 | 1 | 1 | cs | TRUE
35 | LV_1404-42_0_3_line_35 | NAYY 4x150 SE | 32 | 37 | 0.0083983 | 0.208 | 0.08 | 261 | 0 | 0.27 | 1 | 1 | cs | TRUE
36 | LV_1404-42_0_3_line_36 | NAYY 4x150 SE | 33 | 45 | 0.022368 | 0.208 | 0.08 | 261 | 0 | 0.27 | 1 | 1 | cs | TRUE
37 | LV_1404-42_0_3_line_37 | NAYY 4x150 SE | 34 | 35 | 0.018043 | 0.208 | 0.08 | 261 | 0 | 0.27 | 1 | 3 | cs | TRUE
38 | LV_1404-42_0_3_line_38 | NAYY 4x150 SE | 35 | 36 | 0.0082715 | 0.208 | 0.08 | 261 | 0 | 0.27 | 1 | 3 | cs | TRUE
39 | LV_1404-42_0_3_line_39 | NAYY 4x150 SE | 38 | 39 | 0.023082 | 0.208 | 0.08 | 261 | 0 | 0.27 | 1 | 1 | cs | TRUE
40 | LV_1404-42_0_3_line_40 | NAYY 4x150 SE | 38 | 40 | 0.020818 | 0.208 | 0.08 | 261 | 0 | 0.27 | 1 | 1 | cs | TRUE
41 | LV_1404-42_0_3_line_41 | NAYY 4x150 SE | 39 | 41 | 0.088316 | 0.208 | 0.08 | 261 | 0 | 0.27 | 1 | 1 | cs | TRUE
42 | LV_1404-42_0_3_line_42 | NAYY 4x150 SE | 40 | 42 | 0.017471 | 0.208 | 0.08 | 261 | 0 | 0.27 | 1 | 1 | cs | TRUE
43 | LV_1404-42_0_3_line_43 | NAYY 4x150 SE | 41 | 43 | 0.073443 | 0.208 | 0.08 | 261 | 0 | 0.27 | 1 | 1 | cs | TRUE
44 | LV_1404-42_0_3_line_44 | NAYY 4x150 SE | 42 | 45 | 0.029787 | 0.208 | 0.08 | 261 | 0 | 0.27 | 1 | 1 | cs | TRUE
45 | LV_1404-42_0_3_line_45 | NAYY 4x150 SE | 43 | 44 | 0.047424 | 0.208 | 0.08 | 261 | 0 | 0.27 | 1 | 1 | cs | TRUE
46 | LV_1404-42_0_3_line_46 | NAYY 4x150 SE | 44 | 46 | 0.036649 | 0.208 | 0.08 | 261 | 0 | 0.27 | 1 | 1 | cs | TRUE
47 | LV_1404-42_0_3_line_47 | NAYY 4x150 SE | 46 | 47 | 0.087959 | 0.208 | 0.08 | 261 | 0 | 0.27 | 1 | 1 | cs | TRUE

## trafo
| name | std_type | hv_bus | lv_bus | sn_mva | vn_hv_kv | vn_lv_kv | vk_percent | vkr_percent | pfe_kw | i0_percent | shift_degree | tap_side | tap_neutral | tap_min | tap_max | tap_step_percent | tap_step_degree | tap_pos | tap_phase_shifter | parallel | df | in_service
0 | LV_1404-42_0_3_trafo_30 | 0.25 MVA 20/0.4 kV | 49 | 36 | 0.25 | 20 | 0.4 | 6 | 1.44 | 0.8 | 0.32 | 150 | hv | 0 | -2 | 2 | 2.5 | 0 | 0 | FALSE | 1 | 1 | TRUE

## line_geodata
| x0 | y0 | x1 | y1 | x2 | y2 | x3 | y3 | x4 | y4 | x5 | y5
0 | 2663214.1754 | 1194843.0391 | 2663197.3347 | 1194828.2426
1 | 2663197.3347 | 1194828.2426 | 2663172.6594 | 1194806.5626
2 | 2663152.6536 | 1194788.9853 | 2663172.6594 | 1194806.5626
3 | 2663262.2474 | 1194774.2326 | 2663200.6011 | 1194790.7797
4 | 2663277.2239 | 1194762.4285 | 2663262.2474 | 1194774.2326
5 | 2663200.6011 | 1194790.7797 | 2663199.2765 | 1194789.4589
6 | 2663277.2239 | 1194762.4285 | 2663292.9242 | 1194777.2809 | 2663298.1239 | 1194781.3383 | 2663306.2281 | 1194785.9934 | 2663310.5593 | 1194777.8011 | 2663315.0806 | 1194772.5125
7 | 2663277.2239 | 1194762.4285 | 2663266.1118 | 1194751.5229
8 | 2663152.6536 | 1194788.9853 | 2663136.5397 | 1194774.8275 | 2663129.9101 | 1194766.89
9 | 2663125.1549 | 1194756.0965 | 2663127.2463 | 1194763.7008 | 2663129.9101 | 1194766.89
10 | 2663133.6094 | 1194723.978 | 2663124.8964 | 1194741.5964 | 2663124.0467 | 1194752.0713 | 2663125.1549 | 1194756.0965
11 | 2663235.8266 | 1194721.8005 | 2663243.0814 | 1194728.9204
12 | 2663249.6205 | 1194735.3381 | 2663243.0814 | 1194728.9204
13 | 2663199.2765 | 1194789.4589 | 2663180.9601 | 1194771.1944
14 | 2663180.9601 | 1194771.1944 | 2663162.6178 | 1194752.9042
15 | 2663145.1616 | 1194735.4975 | 2663162.6178 | 1194752.9042
16 | 2663133.6094 | 1194723.978 | 2663145.1616 | 1194735.4975
17 | 2663257.7163 | 1194743.2834 | 2663266.1118 | 1194751.5229
18 | 2663249.6205 | 1194735.3381 | 2663257.7163 | 1194743.2834
19 | 2663315.0806 | 1194772.5125 | 2663309.2091 | 1194751.2936 | 2663303.5676 | 1194745.0636 | 2663269.9754 | 1194713.2256
20 | 2663263.6225 | 1194700.4262 | 2663263.3452 | 1194702.8692 | 2663264.6246 | 1194707.263 | 2663268.5611 | 1194711.8851 | 2663269.9754 | 1194713.2256
21 | 2663263.6225 | 1194700.4262 | 2663265.4594 | 1194696.0653 | 2663284.3458 | 1194675.5642
22 | 2663263.6225 | 1194700.4262 | 2663259.8493 | 1194699.8193 | 2663251.34 | 1194695.2779
23 | 2663181.9958 | 1194649.8454 | 2663104.4902 | 1194623.9661
24 | 2663181.9958 | 1194649.8454 | 2663188.0629 | 1194646.2266
25 | 2663077.6022 | 1194591.6547 | 2663103.1365 | 1194622.1194 | 2663104.4902 | 1194623.9661
26 | 2663191.1923 | 1194644.36 | 2663188.0629 | 1194646.2266
27 | 2663207.9093 | 1194622.7255 | 2663191.9956 | 1194643.8809 | 2663191.1923 | 1194644.36
28 | 2663207.9093 | 1194622.7255 | 2663220.4324 | 1194631.8186 | 2663233.0988 | 1194640.4881
29 | 2663207.9093 | 1194622.7255 | 2663199.84 | 1194615.4582 | 2663192.6616 | 1194607.5334 | 2663187.2173 | 1194599.9159 | 2663184.5455 | 1194595.4251
30 | 2663256.4361 | 1194656.4614 | 2663233.0988 | 1194640.4881
31 | 2663173.725 | 1194577.238 | 2663184.5455 | 1194595.4251
32 | 2663277.4154 | 1194670.8206 | 2663256.4361 | 1194656.4614
33 | 2663173.725 | 1194577.238 | 2663179.9895 | 1194573.5798 | 2663186.0278 | 1194571.8536 | 2663191.7669 | 1194571.7697 | 2663195.8371 | 1194573.1246 | 2663207.7546 | 1194580.7999
34 | 2663077.6022 | 1194591.6547 | 2663071.1272 | 1194583.4817 | 2663068.8937 | 1194580.6676 | 2663032.3815 | 1194554.2008 | 2663029.9301 | 1194552.6183
35 | 2663284.3458 | 1194675.5642 | 2663277.4154 | 1194670.8206
36 | 2663207.7546 | 1194580.7999 | 2663211.0883 | 1194582.947 | 2663222.3748 | 1194588.6473 | 2663227.5617 | 1194591.1479
37 | 2663251.34 | 1194695.2779 | 2663249.8395 | 1194694.4771 | 2663234.4579 | 1194688.9579
38 | 2663227.4093 | 1194684.7566 | 2663232.1211 | 1194688.1194 | 2663234.4579 | 1194688.9579
39 | 2663291.2789 | 1194614.8875 | 2663306.7042 | 1194622.2362 | 2663311.7136 | 1194625.5314
40 | 2663291.2789 | 1194614.8875 | 2663285.2241 | 1194612.003 | 2663271.8766 | 1194607.4227
41 | 2663311.7136 | 1194625.5314 | 2663387.461 | 1194580.122
42 | 2663271.8766 | 1194607.4227 | 2663255.3515 | 1194601.7521
43 | 2663387.461 | 1194580.122 | 2663375.3311 | 1194553.3446 | 2663352.5062 | 1194515.6736
44 | 2663227.5617 | 1194591.1479 | 2663235.2485 | 1194594.8536 | 2663255.3515 | 1194601.7521
45 | 2663320.2935 | 1194480.9419 | 2663351.2225 | 1194513.555 | 2663352.5062 | 1194515.6736
46 | 2663320.2935 | 1194480.9419 | 2663301.1429 | 1194465.8528 | 2663296.3631 | 1194463.8566 | 2663289.2015 | 1194463.6919
47 | 2663289.2015 | 1194463.6919 | 2663208.6595 | 1194428.3389

## bus_geodata
| x | y | coords
0 | 2663214.1754 | 1194843.0391
1 | 2663197.3347 | 1194828.2426
2 | 2663172.6594 | 1194806.5626
3 | 2663262.2474 | 1194774.2326
4 | 2663200.6011 | 1194790.7797
5 | 2663277.2239 | 1194762.4285
6 | 2663152.6536 | 1194788.9853
7 | 2663129.9101 | 1194766.89
8 | 2663125.1549 | 1194756.0965
9 | 2663235.8266 | 1194721.8005
10 | 2663243.0814 | 1194728.9204
11 | 2663199.2765 | 1194789.4589
12 | 2663180.9601 | 1194771.1944
13 | 2663162.6178 | 1194752.9042
14 | 2663145.1616 | 1194735.4975
15 | 2663133.6094 | 1194723.978
16 | 2663266.1118 | 1194751.5229
17 | 2663257.7163 | 1194743.2834
18 | 2663249.6205 | 1194735.3381
19 | 2663315.0806 | 1194772.5125
20 | 2663269.9754 | 1194713.2256
21 | 2663263.6225 | 1194700.4262
22 | 2663181.9958 | 1194649.8454
23 | 2663104.4902 | 1194623.9661
24 | 2663188.0629 | 1194646.2266
25 | 2663191.1923 | 1194644.36
26 | 2663207.9093 | 1194622.7255
27 | 2663233.0988 | 1194640.4881
28 | 2663184.5455 | 1194595.4251
29 | 2663256.4361 | 1194656.4614
30 | 2663173.725 | 1194577.238
31 | 2663077.6022 | 1194591.6547
32 | 2663277.4154 | 1194670.8206
33 | 2663207.7546 | 1194580.7999
34 | 2663251.34 | 1194695.2779
35 | 2663234.4579 | 1194688.9579
36 | 2663227.4093 | 1194684.7566
37 | 2663284.3458 | 1194675.5642
38 | 2663291.2789 | 1194614.8875
39 | 2663311.7136 | 1194625.5314
40 | 2663271.8766 | 1194607.4227
41 | 2663387.461 | 1194580.122
42 | 2663255.3515 | 1194601.7521
43 | 2663352.5062 | 1194515.6736
44 | 2663320.2935 | 1194480.9419
45 | 2663227.5617 | 1194591.1479
46 | 2663289.2015 | 1194463.6919
47 | 2663208.6595 | 1194428.3389
48 | 2663029.9301 | 1194552.6183
49 | 2663263.6225 | 1194700.4262

## line_std_types
| c_nf_per_km | r_ohm_per_km | x_ohm_per_km | max_i_ka | type | q_mm2 | alpha | voltage_rating
NAYY 4x50 SE | 210 | 0.642 | 0.083 | 0.142 | cs | 50 | 0.00403 | LV
NAYY 4x120 SE | 264 | 0.225 | 0.08 | 0.242 | cs | 120 | 0.00403 | LV
NAYY 4x150 SE | 261 | 0.208 | 0.08 | 0.27 | cs | 150 | 0.00403 | LV
NA2XS2Y 1x95 RM/25 12/20 kV | 216 | 0.313 | 0.132 | 0.252 | cs | 95 | 0.00403 | MV
NA2XS2Y 1x185 RM/25 12/20 kV | 273 | 0.161 | 0.117 | 0.362 | cs | 185 | 0.00403 | MV
NA2XS2Y 1x240 RM/25 12/20 kV | 304 | 0.122 | 0.112 | 0.421 | cs | 240 | 0.00403 | MV
NA2XS2Y 1x95 RM/25 6/10 kV | 315 | 0.313 | 0.123 | 0.249 | cs | 95 | 0.00403 | MV
NA2XS2Y 1x185 RM/25 6/10 kV | 406 | 0.161 | 0.11 | 0.358 | cs | 185 | 0.00403 | MV
NA2XS2Y 1x240 RM/25 6/10 kV | 456 | 0.122 | 0.105 | 0.416 | cs | 240 | 0.00403 | MV
NA2XS2Y 1x150 RM/25 12/20 kV | 250 | 0.206 | 0.116 | 0.319 | cs | 150 | 0.00403 | MV
NA2XS2Y 1x120 RM/25 12/20 kV | 230 | 0.253 | 0.119 | 0.283 | cs | 120 | 0.00403 | MV
NA2XS2Y 1x70 RM/25 12/20 kV | 190 | 0.443 | 0.132 | 0.22 | cs | 70 | 0.00403 | MV
NA2XS2Y 1x150 RM/25 6/10 kV | 360 | 0.206 | 0.11 | 0.315 | cs | 150 | 0.00403 | MV
NA2XS2Y 1x120 RM/25 6/10 kV | 340 | 0.253 | 0.113 | 0.28 | cs | 120 | 0.00403 | MV
NA2XS2Y 1x70 RM/25 6/10 kV | 280 | 0.443 | 0.123 | 0.217 | cs | 70 | 0.00403 | MV
N2XS(FL)2Y 1x120 RM/35 64/110 kV | 112 | 0.153 | 0.166 | 0.366 | cs | 120 | 0.00393 | HV
N2XS(FL)2Y 1x185 RM/35 64/110 kV | 125 | 0.099 | 0.156 | 0.457 | cs | 185 | 0.00393 | HV
N2XS(FL)2Y 1x240 RM/35 64/110 kV | 135 | 0.075 | 0.149 | 0.526 | cs | 240 | 0.00393 | HV
N2XS(FL)2Y 1x300 RM/35 64/110 kV | 144 | 0.06 | 0.144 | 0.588 | cs | 300 | 0.00393 | HV
15-AL1/3-ST1A 0.4 | 11 | 1.8769 | 0.35 | 0.105 | ol | 16 | 0.00403 | LV
24-AL1/4-ST1A 0.4 | 11.25 | 1.2012 | 0.335 | 0.14 | ol | 24 | 0.00403 | LV
48-AL1/8-ST1A 0.4 | 12.2 | 0.5939 | 0.3 | 0.21 | ol | 48 | 0.00403 | LV
94-AL1/15-ST1A 0.4 | 13.2 | 0.306 | 0.29 | 0.35 | ol | 94 | 0.00403 | LV
34-AL1/6-ST1A 10.0 | 9.7 | 0.8342 | 0.36 | 0.17 | ol | 34 | 0.00403 | MV
48-AL1/8-ST1A 10.0 | 10.1 | 0.5939 | 0.35 | 0.21 | ol | 48 | 0.00403 | MV
70-AL1/11-ST1A 10.0 | 10.4 | 0.4132 | 0.339 | 0.29 | ol | 70 | 0.00403 | MV
94-AL1/15-ST1A 10.0 | 10.75 | 0.306 | 0.33 | 0.35 | ol | 94 | 0.00403 | MV
122-AL1/20-ST1A 10.0 | 11.1 | 0.2376 | 0.323 | 0.41 | ol | 122 | 0.00403 | MV
149-AL1/24-ST1A 10.0 | 11.25 | 0.194 | 0.315 | 0.47 | ol | 149 | 0.00403 | MV
34-AL1/6-ST1A 20.0 | 9.15 | 0.8342 | 0.382 | 0.17 | ol | 34 | 0.00403 | MV
48-AL1/8-ST1A 20.0 | 9.5 | 0.5939 | 0.372 | 0.21 | ol | 48 | 0.00403 | MV
70-AL1/11-ST1A 20.0 | 9.7 | 0.4132 | 0.36 | 0.29 | ol | 70 | 0.00403 | MV
94-AL1/15-ST1A 20.0 | 10 | 0.306 | 0.35 | 0.35 | ol | 94 | 0.00403 | MV
122-AL1/20-ST1A 20.0 | 10.3 | 0.2376 | 0.344 | 0.41 | ol | 122 | 0.00403 | MV
149-AL1/24-ST1A 20.0 | 10.5 | 0.194 | 0.337 | 0.47 | ol | 149 | 0.00403 | MV
184-AL1/30-ST1A 20.0 | 10.75 | 0.1571 | 0.33 | 0.535 | ol | 184 | 0.00403 | MV
243-AL1/39-ST1A 20.0 | 11 | 0.1188 | 0.32 | 0.645 | ol | 243 | 0.00403 | MV
48-AL1/8-ST1A 110.0 | 8 | 0.5939 | 0.46 | 0.21 | ol | 48 | 0.00403 | HV
70-AL1/11-ST1A 110.0 | 8.4 | 0.4132 | 0.45 | 0.29 | ol | 70 | 0.00403 | HV
94-AL1/15-ST1A 110.0 | 8.65 | 0.306 | 0.44 | 0.35 | ol | 94 | 0.00403 | HV
122-AL1/20-ST1A 110.0 | 8.5 | 0.2376 | 0.43 | 0.41 | ol | 122 | 0.00403 | HV
149-AL1/24-ST1A 110.0 | 8.75 | 0.194 | 0.41 | 0.47 | ol | 149 | 0.00403 | HV
184-AL1/30-ST1A 110.0 | 8.8 | 0.1571 | 0.4 | 0.535 | ol | 184 | 0.00403 | HV
243-AL1/39-ST1A 110.0 | 9 | 0.1188 | 0.39 | 0.645 | ol | 243 | 0.00403 | HV
305-AL1/39-ST1A 110.0 | 9.2 | 0.0949 | 0.38 | 0.74 | ol | 305 | 0.00403 | HV
490-AL1/64-ST1A 110.0 | 9.75 | 0.059 | 0.37 | 0.96 | ol | 490 | 0.00403 | HV
679-AL1/86-ST1A 110.0 | 9.95 | 0.042 | 0.36 | 1.15 | ol | 679 | 0.00403 | HV
490-AL1/64-ST1A 220.0 | 10 | 0.059 | 0.285 | 0.96 | ol | 490 | 0.00403 | HV
679-AL1/86-ST1A 220.0 | 11.7 | 0.042 | 0.275 | 1.15 | ol | 679 | 0.00403 | HV
490-AL1/64-ST1A 380.0 | 11 | 0.059 | 0.253 | 0.96 | ol | 490 | 0.00403 | HV
679-AL1/86-ST1A 380.0 | 14.6 | 0.042 | 0.25 | 1.15 | ol | 679 | 0.00403 | HV

## trafo_std_types
| i0_percent | pfe_kw | vkr_percent | sn_mva | vn_lv_kv | vn_hv_kv | vk_percent | shift_degree | vector_group | tap_side | tap_neutral | tap_min | tap_max | tap_step_degree | tap_step_percent | tap_phase_shifter
160 MVA 380/110 kV | 0.06 | 60 | 0.25 | 160 | 110 | 380 | 12.2 | 0 | Yy0 | hv | 0 | -9 | 9 | 0 | 1.5 | FALSE
100 MVA 220/110 kV | 0.06 | 55 | 0.26 | 100 | 110 | 220 | 12 | 0 | Yy0 | hv | 0 | -9 | 9 | 0 | 1.5 | FALSE
63 MVA 110/20 kV | 0.04 | 22 | 0.32 | 63 | 20 | 110 | 18 | 150 | YNd5 | hv | 0 | -9 | 9 | 0 | 1.5 | FALSE
40 MVA 110/20 kV | 0.05 | 18 | 0.34 | 40 | 20 | 110 | 16.2 | 150 | YNd5 | hv | 0 | -9 | 9 | 0 | 1.5 | FALSE
25 MVA 110/20 kV | 0.07 | 14 | 0.41 | 25 | 20 | 110 | 12 | 150 | YNd5 | hv | 0 | -9 | 9 | 0 | 1.5 | FALSE
63 MVA 110/10 kV | 0.04 | 22 | 0.32 | 63 | 10 | 110 | 18 | 150 | YNd5 | hv | 0 | -9 | 9 | 0 | 1.5 | FALSE
40 MVA 110/10 kV | 0.05 | 18 | 0.34 | 40 | 10 | 110 | 16.2 | 150 | YNd5 | hv | 0 | -9 | 9 | 0 | 1.5 | FALSE
25 MVA 110/10 kV | 0.07 | 14 | 0.41 | 25 | 10 | 110 | 12 | 150 | YNd5 | hv | 0 | -9 | 9 | 0 | 1.5 | FALSE
0.25 MVA 20/0.4 kV | 0.32 | 0.8 | 1.44 | 0.25 | 0.4 | 20 | 6 | 150 | Yzn5 | hv | 0 | -2 | 2 | 0 | 2.5 | FALSE
0.4 MVA 20/0.4 kV | 0.3375 | 1.35 | 1.425 | 0.4 | 0.4 | 20 | 6 | 150 | Dyn5 | hv | 0 | -2 | 2 | 0 | 2.5 | FALSE
0.63 MVA 20/0.4 kV | 0.2619 | 1.65 | 1.206 | 0.63 | 0.4 | 20 | 6 | 150 | Dyn5 | hv | 0 | -2 | 2 | 0 | 2.5 | FALSE
0.25 MVA 10/0.4 kV | 0.24 | 0.6 | 1.2 | 0.25 | 0.4 | 10 | 4 | 150 | Dyn5 | hv | 0 | -2 | 2 | 0 | 2.5 | FALSE
0.4 MVA 10/0.4 kV | 0.2375 | 0.95 | 1.325 | 0.4 | 0.4 | 10 | 4 | 150 | Dyn5 | hv | 0 | -2 | 2 | 0 | 2.5 | FALSE
0.63 MVA 10/0.4 kV | 0.1873 | 1.18 | 1.0794 | 0.63 | 0.4 | 10 | 4 | 150 | Dyn5 | hv | 0 | -2 | 2 | 0 | 2.5 | FALSE

## trafo3w_std_types
| sn_hv_mva | sn_mv_mva | sn_lv_mva | vn_hv_kv | vn_mv_kv | vn_lv_kv | vk_hv_percent | vk_mv_percent | vk_lv_percent | vkr_hv_percent | vkr_mv_percent | vkr_lv_percent | pfe_kw | i0_percent | shift_mv_degree | shift_lv_degree | vector_group | tap_side | tap_neutral | tap_min | tap_max | tap_step_percent
63/25/38 MVA 110/20/10 kV | 63 | 25 | 38 | 110 | 20 | 10 | 10.4 | 10.4 | 10.4 | 0.28 | 0.32 | 0.35 | 35 | 0.89 | 0 | 0 | YN0yn0yn0 | hv | 0 | -10 | 10 | 1.2
63/25/38 MVA 110/10/10 kV | 63 | 25 | 38 | 110 | 10 | 10 | 10.4 | 10.4 | 10.4 | 0.28 | 0.32 | 0.35 | 35 | 0.89 | 0 | 0 | YN0yn0yn0 | hv | 0 | -10 | 10 | 1.2

## fuse_std_types
| fuse_type | i_rated_a | t_avg | t_min | t_total | x_avg | x_min | x_total
HV 100A | HV 100A | 100 | 0 | [10.0, 3.64, 0.854, 0.281, 0.1, 0.0531, 0.022, 0.01] | [10.0, 4.267, 1.21, 0.403, 0.1, 0.058, 0.022, 0.01] | 0 | [300.0, 350.0, 450.0, 550.0, 700.0, 850.0, 1200.0, 1752.0] | [600.0, 700.0, 900.0, 1150.0, 1665.0, 2000.0, 3000.0, 4313.0]
HV 10A | HV 10A | 10 | 0 | [10.0, 1675.0, 0.344, 0.156, 0.1, 0.0417, 0.0171, 0.01] | [10.0, 1.3, 0.3, 0.155, 0.1, 0.0555, 0.023, 0.01] | 0 | [30.0, 32.0, 35.0, 37.0, 39.0, 50.0, 70.0, 88.0] | [60.0, 70.0, 80.0, 87.0, 94.0, 110.0, 150.0, 216.0]
HV 125A | HV 125A | 125 | 0 | [10.0, 1.82, 0.344, 0.1, 0.0467, 0.0269, 0.01] | [10.0, 2.478, 0.426, 0.1, 0.0427, 0.0211, 0.01] | 0 | [375.0, 500.0, 700.0, 925.0, 1200.0, 1500.0, 2341.0] | [750.0, 1000.0, 1500.0, 2200.0, 3000.0, 4000.0, 5765.0]
HV 160A | HV 160A | 160 | 0 | [10.0, 4.15, 1.03, 0.198, 0.1, 0.051, 0.0172, 0.01] | [10.0, 2.3, 0.734, 0.274, 0.1, 0.046, 0.0177, 0.01] | 0 | [480.0, 550.0, 700.0, 1000.0, 1260.0, 1600.0, 2500.0, 3227.0] | [960.0, 1300.0, 1700.0, 2200.0, 2996.0, 4000.0, 6000.0, 7946.0]
HV 16A | HV 16A | 16 | 0 | [10.0, 0.352, 0.164, 0.1, 0.0649, 0.0342, 0.01] | [10.0, 2.34, 0.722, 0.181, 0.1, 0.055, 0.0296, 0.01] | 0 | [48.0, 60.0, 65.0, 71.0, 80.0, 100.0, 162.0] | [96.0, 110.0, 125.0, 150.0, 168.0, 200.0, 250.0, 398.0]
HV 200A | HV 200A | 200 | 0 | [10.0, 4.267, 1.21, 0.403, 0.1, 0.058, 0.022, 0.01] | [10.0, 3.73, 1.654, 0.328, 0.1, 0.0531, 0.019, 0.01] | 0 | [600.0, 700.0, 900.0, 1150.0, 1665.0, 2000.0, 3000.0, 4313.0] | [1200.0, 1500.0, 1800.0, 2700.0, 3960.0, 5000.0, 7500.0, 10620.0]
HV 20A | HV 20A | 20 | 0 | [10.0, 1.3, 0.3, 0.155, 0.1, 0.0555, 0.023, 0.01] | [10.0, 1.3, 0.161, 0.1, 0.0611, 0.0399, 0.0141, 0.01] | 0 | [60.0, 70.0, 80.0, 87.0, 94.0, 110.0, 150.0, 216.0] | [120.0, 150.0, 200.0, 223.0, 260.0, 300.0, 450.0, 532.0]
HV 25A | HV 25A | 25 | 0 | [10.0, 2.512, 0.833, 0.299, 0.1, 0.0372, 0.0223, 0.01] | [10.0, 3.125, 0.597, 0.198, 0.1, 0.0378, 0.022, 0.01] | 0 | [75.0, 82.0, 90.0, 100.0, 124.0, 170.0, 200.0, 289.0] | [150.0, 170.0, 210.0, 250.0, 294.0, 400.0, 500.0, 711.0]
HV 31.5A | HV 31.5A | 31.5 | 0 | [10.0, 2.34, 0.722, 0.181, 0.1, 0.055, 0.0296, 0.01] | [10.0, 2.84, 0.368, 0.164, 0.1, 0.0621, 0.0378, 0.0195, 0.01] | 0 | [95.0, 110.0, 125.0, 150.0, 165.0, 200.0, 250.0, 390.0] | [189.0, 220.0, 300.0, 350.0, 393.0, 450.0, 530.0, 700.0, 960.0]
HV 40A | HV 40A | 40 | 0 | [10.0, 1.3, 0.161, 0.1, 0.0611, 0.0399, 0.0141, 0.01] | [10.0, 2.05, 0.369, 0.198, 0.1, 0.051, 0.0298, 0.01] | 0 | [120.0, 150.0, 200.0, 223.0, 260.0, 300.0, 450.0, 532.0] | [240.0, 300.0, 400.0, 450.0, 530.0, 650.0, 800.0, 1311.0]
HV 50A | HV 50A | 50 | 0 | [10.0, 3.215, 0.597, 0.198, 0.1, 0.0378, 0.022, 0.01] | [10.0, 3.64, 0.854, 0.281, 0.1, 0.0531, 0.022, 0.01] | 0 | [150.0, 170.0, 210.0, 250.0, 294.0, 400.0, 500.0, 711.0] | [300.0, 350.0, 450.0, 550.0, 700.0, 850.0, 1200.0, 1752.0]
HV 6.3A | HV 6.3A | 6.3 | 0 | [10.0, 1.39, 0.344, 0.168, 0.1, 0.056, 0.0263, 0.01] | [10.0, 1.711, 0.516, 0.198, 0.1, 0.0634, 0.0303, 0.01] | 0 | [19.0, 19.5, 20.4, 20.8, 22.0, 25.0, 32.0, 48.0] | [38.0, 40.0, 43.0, 48.0, 53.0, 60.0, 75.0, 118.0]
HV 63A | HV 63A | 63 | 0 | [10.0, 2.84, 0.368, 0.164, 0.1, 0.0621, 0.0378, 0.0195, 0.01] | [10.0, 1.82, 0.344, 0.1, 0.0467, 0.0269, 0.01] | 0 | [189.0, 220.0, 300.0, 350.0, 393.0, 450.0, 530.0, 700.0, 961.0] | [378.0, 500.0, 700.0, 934.0, 1200.0, 1500.0, 2366.0]
HV 80A | HV 80A | 80 | 0 | [10.0, 2.05, 0.369, 0.198, 0.1, 0.051, 0.0298, 0.01] | [10.0, 4.15, 1.03, 0.198, 0.1, 0.051, 0.0172, 0.01] | 0 | [240.0, 300.0, 400.0, 450.0, 530.0, 650.0, 800.0, 1311.0] | [480.0, 550.0, 700.0, 1000.0, 1260.0, 1600.0, 2500.0, 3227.0]
Siemens NH-1-100 | Siemens NH-1-100 | 100 | [5400.0, 2000.0, 400.0, 20.0, 1.0, 0.2, 0.012, 0.004] | 0 | 0 | [150.0, 190.0, 250.0, 430.0, 900.0, 1250.0, 2700.0, 3600.0] | 0 | 0
Siemens NH-1-125 | Siemens NH-1-125 | 125 | [4800.0, 120.0, 7.0, 0.1, 0.004] | 0 | 0 | [180.0, 400.0, 740.0, 2000.0, 4250.0] | 0 | 0
Siemens NH-1-16 | Siemens NH-1-16 | 16 | [4000.0, 400.0, 2.0, 0.1, 0.04, 0.01] | 0 | 0 | [26.0, 35.0, 75.0, 150.0, 200.0, 300.0] | 0 | 0
Siemens NH-1-160 | Siemens NH-1-160 | 160 | [4800.0, 120.0, 7.0, 0.1, 0.004] | 0 | 0 | [210.0, 500.0, 900.0, 2300.0, 5000.0] | 0 | 0
Siemens NH-1-25 | Siemens NH-1-25 | 25 | [4000.0, 1000.0, 10.0, 0.2, 0.02, 0.01] | 0 | 0 | [40.0, 50.0, 100.0, 210.0, 400.0, 500.0] | 0 | 0
Siemens NH-1-50 | Siemens NH-1-50 | 50 | [4000.0, 40.0, 4.0, 1.0, 0.02, 0.01] | 0 | 0 | [86.0, 200.0, 300.0, 400.0, 1000.0, 1280.0] | 0 | 0
Siemens NH-1-63 | Siemens NH-1-63 | 63 | [4000.0, 100.0, 10.0, 2.0, 0.04, 0.01] | 0 | 0 | [100.0, 200.0, 300.0, 400.0, 1000.0, 1500.0] | 0 | 0
Siemens NH-1-80 | Siemens NH-1-80 | 80 | [4800.0, 120.0, 7.0, 0.1, 0.01] | 0 | 0 | [150.58, 250.0, 450.0, 1150.0, 2470.0] | 0 | 0
Siemens NH-2-1000 | Siemens NH-2-1000 | 1000 | [4800.0, 120.0, 7.0, 0.1, 0.004] | 0 | 0 | [1900.0, 3500.0, 8400.0, 24000.0, 52000.0] | 0 | 0
Siemens NH-2-200 | Siemens NH-2-200 | 200 | [4800.0, 120.0, 7.0, 0.1, 0.004] | 0 | 0 | [280.0, 650.0, 1200.0, 3000.0, 7000.0] | 0 | 0
Siemens NH-2-224 | Siemens NH-2-224 | 224 | [4800.0, 120.0, 7.0, 0.2, 0.04, 0.004] | 0 | 0 | [400.0, 750.0, 1453.0, 3025.0, 4315.0, 7600.0] | 0 | 0
Siemens NH-2-250 | Siemens NH-2-250 | 250 | [4800.0, 120.0, 7.0, 0.1, 0.004] | 0 | 0 | [450.0, 800.0, 1650.0, 4000.0, 8500.0] | 0 | 0
Siemens NH-2-315 | Siemens NH-2-315 | 315 | [4800.0, 120.0, 7.0, 0.1, 0.004] | 0 | 0 | [550.0, 920.0, 1900.0, 5000.0, 11000.0] | 0 | 0
Siemens NH-2-355 | Siemens NH-2-355 | 355 | [4800.0, 120.0, 6.0, 0.1, 0.004] | 0 | 0 | [650.0, 1116.27, 2350.0, 5840.0, 12790.0] | 0 | 0
Siemens NH-2-400 | Siemens NH-2-400 | 400 | [4800.0, 120.0, 7.0, 0.1, 0.004] | 0 | 0 | [720.0, 1350.0, 2800.0, 6500.0, 15000.0] | 0 | 0
Siemens NH-2-425 | Siemens NH-2-425 | 425 | [4800.0, 120.0, 7.0, 0.1, 0.004] | 0 | 0 | [850.0, 1500.0, 3050.0, 7500.0, 16500.0] | 0 | 0
Siemens NH-2-630 | Siemens NH-2-630 | 630 | [4800.0, 120.0, 7.0, 0.1, 0.004] | 0 | 0 | [1200.0, 2000.0, 4800.0, 12000.0, 26000.0] | 0 | 0

## res_bus
| vm_pu | va_degree | p_mw | q_mvar
0 | 0.97205 | -0.19691 | 0.0046437 | 0.0011638
1 | 0.9722 | -0.19581 | 0.0037324 | 0.00093543
2 | 0.9726 | -0.1929 | 0.0059063 | 0.0014803
3 | 0.98506 | -0.10414 | 0.01523 | 0.0038169
4 | 0.98012 | -0.13915 | 0.0060812 | 0.0015241
5 | 0.98696 | -0.090791 | 0 | 0
6 | 0.97316 | -0.18889 | 0.0048803 | 0.0012231
7 | 0.97405 | -0.18247 | 0.0049454 | 0.0012394
8 | 0.97448 | -0.17942 | 0 | 0
9 | 0.98438 | -0.1091 | 0.01706 | 0.0042756
10 | 0.98463 | -0.10731 | 0.0084437 | 0.0021162
11 | 0.97999 | -0.14007 | 0.010218 | 0.0025608
12 | 0.9786 | -0.14997 | 0.0030285 | 0.00075902
13 | 0.97732 | -0.15908 | 0.0045702 | 0.0011454
14 | 0.97627 | -0.1666 | 0.0050365 | 0.0012623
15 | 0.97569 | -0.17073 | 0 | 0
16 | 0.98605 | -0.097232 | 0.0055355 | 0.0013873
17 | 0.98545 | -0.10144 | 0.0050239 | 0.0012591
18 | 0.98496 | -0.10491 | 0.004269 | 0.0010699
19 | 0.9912 | -0.060987 | 0 | 0
20 | 0.99524 | -0.032879 | 0.0077971 | 0.0019541
21 | 0.99609 | -0.026995 | 0 | 0
22 | 0.97956 | -0.14302 | 0 | 0
23 | 0.97542 | -0.17261 | 0.032878 | 0.00824
24 | 0.97991 | -0.14048 | 0.0034151 | 0.0008559
25 | 0.98012 | -0.13903 | 0.0026027 | 0.00065229
26 | 0.98174 | -0.12746 | 0 | 0
27 | 0.985 | -0.10444 | 0.0038888 | 0.00097463
28 | 0.98008 | -0.13934 | 0.0027043 | 0.00067776
29 | 0.98814 | -0.082325 | 0.0038202 | 0.00095744
30 | 0.97918 | -0.14571 | 0.0032085 | 0.00080414
31 | 0.97531 | -0.1734 | 0 | 0
32 | 0.99111 | -0.061576 | 0.0033986 | 0.00085178
33 | 0.97777 | -0.15585 | 0.0075092 | 0.001882
34 | 0.99739 | -0.017977 | 0.0030324 | 0.00076
35 | 0.99916 | -0.0057499 | 0.0057736 | 0.001447
36 | 1 | 0 | -0.21335 | -0.053775
37 | 0.99213 | -0.054459 | 0 | 0
38 | 0.97636 | -0.16599 | 0.0023278 | 0.00058339
39 | 0.97625 | -0.16676 | 0.0016105 | 0.00040362
40 | 0.97653 | -0.16478 | 0.0022067 | 0.00055305
41 | 0.97605 | -0.16824 | 0 | 0
42 | 0.97672 | -0.16337 | 0.0027039 | 0.00067767
43 | 0.97588 | -0.16946 | 0.0010939 | 0.00027416
44 | 0.97585 | -0.1697 | 0 | 0
45 | 0.97717 | -0.16011 | 0.0077873 | 0.0019517
46 | 0.97582 | -0.16989 | 0 | 0
47 | 0.97576 | -0.17033 | 0.00047302 | 0.00011855
48 | 0.97515 | -0.17456 | 0.0017788 | 0.00044582
49 | 0.99998 | 149.9947 | 0 | 0

## res_line
| p_from_mw | q_from_mvar | p_to_mw | q_to_mvar | pl_mw | ql_mvar | i_from_ka | i_to_ka | i_ka | vm_from_pu | va_from_degree | vm_to_pu | va_to_degree | loading_percent
0 | -0.0046437 | -0.0011638 | 0.0046444 | 0.0011638 | 7.0688e-07 | -6.0584e-09 | 0.0071087 | 0.0071086 | 0.0071087 | 0.97205 | -0.19691 | 0.9722 | -0.19581 | 2.6328
1 | -0.0083768 | -0.0020993 | 0.0083802 | 0.0021001 | 3.3692e-06 | 8.8839e-07 | 0.012821 | 0.012821 | 0.012821 | 0.9722 | -0.19581 | 0.9726 | -0.1929 | 4.7486
2 | -0.014286 | -0.0035804 | 0.014294 | 0.0035831 | 7.9388e-06 | 2.7227e-06 | 0.021857 | 0.021857 | 0.021857 | 0.9726 | -0.1929 | 0.97316 | -0.18889 | 8.0953
3 | 0.053515 | 0.013472 | -0.053255 | -0.013372 | 0.00026042 | 9.9353e-05 | 0.08086 | 0.080861 | 0.080861 | 0.98506 | -0.10414 | 0.98012 | -0.13915 | 29.9484
4 | -0.068745 | -0.017288 | 0.068873 | 0.017338 | 0.00012815 | 4.9047e-05 | 0.10387 | 0.10387 | 0.10387 | 0.98506 | -0.10414 | 0.98696 | -0.090791 | 38.4689
5 | 0.047174 | 0.011848 | -0.047168 | -0.011846 | 5.9887e-06 | 2.2798e-06 | 0.071628 | 0.071628 | 0.071628 | 0.98012 | -0.13915 | 0.97999 | -0.14007 | 26.5289
6 | -0.10929 | -0.027477 | 0.10974 | 0.027651 | 0.00045571 | 0.00017389 | 0.1648 | 0.1648 | 0.1648 | 0.98696 | -0.090791 | 0.9912 | -0.060987 | 30.5191
7 | 0.040415 | 0.010139 | -0.040379 | -0.010126 | 3.6076e-05 | 1.3677e-05 | 0.060937 | 0.060937 | 0.060937 | 0.98696 | -0.090791 | 0.98605 | -0.097232 | 22.5693
8 | -0.019175 | -0.0048062 | 0.019192 | 0.0048124 | 1.7053e-05 | 6.1636e-06 | 0.029319 | 0.029319 | 0.029319 | 0.97316 | -0.18889 | 0.97405 | -0.18247 | 10.859
9 | -0.024137 | -0.0060518 | 0.024147 | 0.0060556 | 1.0217e-05 | 3.7797e-06 | 0.036874 | 0.036874 | 0.036874 | 0.97405 | -0.18247 | 0.97448 | -0.17942 | 13.6571
10 | -0.024147 | -0.0060556 | 0.024177 | 0.0060664 | 2.9131e-05 | 1.0776e-05 | 0.036874 | 0.036874 | 0.036874 | 0.97448 | -0.17942 | 0.97569 | -0.17073 | 13.6571
11 | -0.01706 | -0.0042756 | 0.017064 | 0.0042771 | 4.2182e-06 | 1.4931e-06 | 0.025788 | 0.025788 | 0.025788 | 0.98438 | -0.1091 | 0.98463 | -0.10731 | 9.5511
12 | -0.025508 | -0.0063932 | 0.025516 | 0.0063964 | 8.4958e-06 | 3.151e-06 | 0.038549 | 0.038548 | 0.038549 | 0.98463 | -0.10731 | 0.98496 | -0.10491 | 14.2772
13 | 0.03695 | 0.009285 | -0.036899 | -0.0092658 | 5.0823e-05 | 1.9222e-05 | 0.056113 | 0.056114 | 0.056114 | 0.97999 | -0.14007 | 0.9786 | -0.14997 | 20.7828
14 | 0.03387 | 0.0085068 | -0.033828 | -0.0084906 | 4.2884e-05 | 1.6169e-05 | 0.051509 | 0.051509 | 0.051509 | 0.9786 | -0.14997 | 0.97732 | -0.15908 | 19.0773
15 | 0.029257 | 0.0073452 | -0.029227 | -0.0073338 | 3.0531e-05 | 1.1434e-05 | 0.04455 | 0.04455 | 0.04455 | 0.97732 | -0.15908 | 0.97627 | -0.1666 | 16.5002
16 | 0.02419 | 0.0060715 | -0.024177 | -0.0060664 | 1.3842e-05 | 5.1198e-06 | 0.036874 | 0.036874 | 0.036874 | 0.97627 | -0.1666 | 0.97569 | -0.17073 | 13.657
17 | 0.034844 | 0.0087384 | -0.034823 | -0.0087308 | 2.0296e-05 | 7.6562e-06 | 0.052584 | 0.052584 | 0.052584 | 0.98605 | -0.097232 | 0.98545 | -0.10144 | 19.4754
18 | 0.029799 | 0.0074717 | -0.029785 | -0.0074663 | 1.4332e-05 | 5.3678e-06 | 0.044998 | 0.044998 | 0.044998 | 0.98545 | -0.10144 | 0.98496 | -0.10491 | 16.6658
19 | -0.10974 | -0.027651 | 0.11018 | 0.027815 | 0.00043332 | 0.00016368 | 0.1648 | 0.1648 | 0.1648 | 0.9912 | -0.060987 | 0.99524 | -0.032879 | 20.346
20 | -0.11797 | -0.029769 | 0.11807 | 0.029806 | 9.7505e-05 | 3.6915e-05 | 0.17646 | 0.17646 | 0.17646 | 0.99524 | -0.032879 | 0.99609 | -0.026995 | 21.7851
21 | 0.084887 | 0.021462 | -0.08456 | -0.021336 | 0.00032719 | 0.00012542 | 0.12688 | 0.12688 | 0.12688 | 0.99609 | -0.026995 | 0.99213 | -0.054459 | 46.9909
22 | -0.20296 | -0.051267 | 0.20322 | 0.051366 | 0.00025774 | 9.8603e-05 | 0.30333 | 0.30333 | 0.30333 | 0.99609 | -0.026995 | 0.99739 | -0.017977 | 37.4487
23 | 0.0348 | 0.0087385 | -0.034657 | -0.0086847 | 0.00014252 | 5.3793e-05 | 0.05287 | 0.05287 | 0.05287 | 0.97956 | -0.14302 | 0.97542 | -0.17261 | 19.5815
24 | -0.0348 | -0.0087385 | 0.034812 | 0.0087432 | 1.2322e-05 | 4.6502e-06 | 0.05287 | 0.05287 | 0.05287 | 0.97956 | -0.14302 | 0.97991 | -0.14048 | 19.5814
25 | 0.0017793 | 0.0004447 | -0.0017791 | -0.00044515 | 1.9323e-07 | -4.5038e-07 | 0.0027139 | 0.0027141 | 0.0027141 | 0.97542 | -0.17261 | 0.97531 | -0.1734 | 1.0052
26 | -0.038227 | -0.0095991 | 0.038235 | 0.009602 | 7.6634e-06 | 2.9015e-06 | 0.058056 | 0.058056 | 0.058056 | 0.97991 | -0.14048 | 0.98012 | -0.13903 | 21.502
27 | -0.040838 | -0.010254 | 0.040903 | 0.010279 | 6.5757e-05 | 2.4945e-05 | 0.062007 | 0.062007 | 0.062007 | 0.98012 | -0.13903 | 0.98174 | -0.12746 | 22.9655
28 | -0.072661 | -0.018249 | 0.072895 | 0.018339 | 0.00023336 | 8.9363e-05 | 0.11015 | 0.11015 | 0.11015 | 0.98174 | -0.12746 | 0.985 | -0.10444 | 40.7947
29 | 0.031758 | 0.0079703 | -0.031706 | -0.0079506 | 5.2261e-05 | 1.9644e-05 | 0.048139 | 0.048139 | 0.048139 | 0.98174 | -0.12746 | 0.98008 | -0.13934 | 17.8293
30 | -0.076784 | -0.019313 | 0.077021 | 0.019404 | 0.00023754 | 9.1e-05 | 0.11602 | 0.11602 | 0.11602 | 0.985 | -0.10444 | 0.98814 | -0.082325 | 42.9705
31 | 0.029001 | 0.0072729 | -0.028976 | -0.0072633 | 2.5605e-05 | 9.5815e-06 | 0.044033 | 0.044033 | 0.044033 | 0.98008 | -0.13934 | 0.97918 | -0.14571 | 16.3087
32 | -0.080841 | -0.020362 | 0.081077 | 0.020452 | 0.00023524 | 9.015e-05 | 0.12177 | 0.12177 | 0.12177 | 0.98814 | -0.082325 | 0.99111 | -0.061576 | 45.1011
33 | 0.025767 | 0.0064592 | -0.025731 | -0.0064458 | 3.6109e-05 | 1.3414e-05 | 0.039158 | 0.039158 | 0.039158 | 0.97918 | -0.14571 | 0.97777 | -0.15585 | 14.5029
34 | 0.0017791 | 0.00044515 | -0.0017788 | -0.00044582 | 2.8517e-07 | -6.6433e-07 | 0.0027141 | 0.0027144 | 0.0027144 | 0.97531 | -0.1734 | 0.97515 | -0.17456 | 1.0053
35 | -0.084475 | -0.021304 | 0.08456 | 0.021336 | 8.4359e-05 | 3.2338e-05 | 0.12688 | 0.12688 | 0.12688 | 0.99111 | -0.061576 | 0.99213 | -0.054459 | 46.9909
36 | 0.018222 | 0.0045638 | -0.018211 | -0.0045599 | 1.0733e-05 | 3.8476e-06 | 0.02773 | 0.02773 | 0.02773 | 0.97777 | -0.15585 | 0.97717 | -0.16011 | 10.2704
37 | -0.20625 | -0.052126 | 0.2066 | 0.052262 | 0.00035568 | 0.00013609 | 0.30786 | 0.30786 | 0.30786 | 0.99739 | -0.017977 | 0.99916 | -0.0057499 | 38.0072
38 | -0.21238 | -0.053709 | 0.21255 | 0.053775 | 0.0001723 | 6.5942e-05 | 0.31646 | 0.31646 | 0.31646 | 0.99916 | -0.0057499 | 1 | 0 | 39.0687
39 | 0.0031784 | 0.00079225 | -0.003178 | -0.0007924 | 3.3776e-07 | -1.5874e-07 | 0.0048424 | 0.0048425 | 0.0048425 | 0.97636 | -0.16599 | 0.97625 | -0.16676 | 1.7935
40 | -0.0055061 | -0.0013756 | 0.005507 | 0.0013757 | 9.1444e-07 | 9.1302e-08 | 0.00839 | 0.00839 | 0.00839 | 0.97636 | -0.16599 | 0.97653 | -0.16478 | 3.1074
41 | 0.0015676 | 0.00038878 | -0.0015673 | -0.00038977 | 3.1427e-07 | -9.8316e-07 | 0.0023878 | 0.0023882 | 0.0023882 | 0.97625 | -0.16676 | 0.97605 | -0.16824 | 0.88453
42 | -0.0077138 | -0.0019288 | 0.0077153 | 0.0019291 | 1.5058e-06 | 3.6053e-07 | 0.011753 | 0.011752 | 0.011753 | 0.97653 | -0.16478 | 0.97672 | -0.16337 | 4.3528
43 | 0.0015673 | 0.00038977 | -0.001567 | -0.00039058 | 2.6143e-07 | -8.1721e-07 | 0.0023882 | 0.0023886 | 0.0023886 | 0.97605 | -0.16824 | 0.97588 | -0.16946 | 0.88465
44 | -0.010419 | -0.0026068 | 0.010424 | 0.0026082 | 4.6823e-06 | 1.4279e-06 | 0.015872 | 0.015872 | 0.015872 | 0.97672 | -0.16337 | 0.97717 | -0.16011 | 5.8784
45 | 0.00047308 | 0.00011642 | -0.00047306 | -0.00011701 | 1.537e-08 | -5.8659e-07 | 0.00072058 | 0.00072079 | 0.00072079 | 0.97588 | -0.16946 | 0.97585 | -0.1697 | 0.26696
46 | 0.00047306 | 0.00011701 | -0.00047305 | -0.00011746 | 1.1884e-08 | -4.5328e-07 | 0.00072079 | 0.00072096 | 0.00072096 | 0.97585 | -0.1697 | 0.97582 | -0.16989 | 0.26702
47 | 0.00047305 | 0.00011746 | -0.00047302 | -0.00011855 | 2.8545e-08 | -1.0878e-06 | 0.00072096 | 0.00072135 | 0.00072135 | 0.97582 | -0.16989 | 0.97576 | -0.17033 | 0.26717

## res_trafo
| p_hv_mw | q_hv_mvar | p_lv_mw | q_lv_mvar | pl_mw | ql_mvar | i_hv_ka | i_lv_ka | vm_hv_pu | va_hv_degree | vm_lv_pu | va_lv_degree | loading_percent
0 | 2.5187e-16 | 8.8016e-16 | 0.00079998 | 7.4552e-08 | 0.00079998 | 7.4552e-08 | 2.6429e-17 | 0.0011547 | 0.99998 | 149.9947 | 1 | 0 | 0.31999

## res_ext_grid
| p_mw | q_mvar
0 | 0.2158 | 0.054388

## res_load
| p_mw | q_mvar
0 | 0.0046437 | 0.0011638
1 | 0.0037324 | 0.00093543
2 | 0.0059063 | 0.0014803
3 | 0.01523 | 0.0038169
4 | 0.0060812 | 0.0015241
5 | 0.0048803 | 0.0012231
6 | 0.0049454 | 0.0012394
7 | 0.01706 | 0.0042756
8 | 0.0084437 | 0.0021162
9 | 0.010218 | 0.0025608
10 | 0.0030285 | 0.00075902
11 | 0.0045702 | 0.0011454
12 | 0.0050365 | 0.0012623
13 | 0.0055355 | 0.0013873
14 | 0.0050239 | 0.0012591
15 | 0.004269 | 0.0010699
16 | 0.0077971 | 0.0019541
17 | 0.032878 | 0.00824
18 | 0.0034151 | 0.0008559
19 | 0.0026027 | 0.00065229
20 | 0.0038888 | 0.00097463
21 | 0.0027043 | 0.00067776
22 | 0.0038202 | 0.00095744
23 | 0.0032085 | 0.00080414
24 | 0.0033986 | 0.00085178
25 | 0.0075092 | 0.001882
26 | 0.0030324 | 0.00076
27 | 0.0057736 | 0.001447
28 | 0.0024446 | 0.00061267
29 | 0.0023278 | 0.00058339
30 | 0.0016105 | 0.00040362
31 | 0.0022067 | 0.00055305
32 | 0.0027039 | 0.00067767
33 | 0.0010939 | 0.00027416
34 | 0.0077873 | 0.0019517
35 | 0.00047302 | 0.00011855
36 | 0.0017788 | 0.00044582

## dtypes
| element | column | dtype
0 | bus | name | object
1 | bus | vn_kv | float64
2 | bus | type | object
3 | bus | zone | object
4 | bus | in_service | bool
5 | load | name | object
6 | load | bus | uint32
7 | load | p_mw | float64
8 | load | q_mvar | float64
9 | load | const_z_percent | float64
10 | load | const_i_percent | float64
11 | load | sn_mva | float64
12 | load | scaling | float64
13 | load | in_service | bool
14 | load | type | object
15 | ext_grid | name | object
16 | ext_grid | bus | uint32
17 | ext_grid | vm_pu | float64
18 | ext_grid | va_degree | float64
19 | ext_grid | slack_weight | float64
20 | ext_grid | in_service | bool
21 | line | name | object
22 | line | std_type | object
23 | line | from_bus | uint32
24 | line | to_bus | uint32
25 | line | length_km | float64
26 | line | r_ohm_per_km | float64
27 | line | x_ohm_per_km | float64
28 | line | c_nf_per_km | float64
29 | line | g_us_per_km | float64
30 | line | max_i_ka | float64
31 | line | df | float64
32 | line | parallel | uint32
33 | line | type | object
34 | line | in_service | bool
35 | trafo | name | object
36 | trafo | std_type | object
37 | trafo | hv_bus | uint32
38 | trafo | lv_bus | uint32
39 | trafo | sn_mva | float64
40 | trafo | vn_hv_kv | float64
41 | trafo | vn_lv_kv | float64
42 | trafo | vk_percent | float64
43 | trafo | vkr_percent | float64
44 | trafo | pfe_kw | float64
45 | trafo | i0_percent | float64
46 | trafo | shift_degree | float64
47 | trafo | tap_side | object
48 | trafo | tap_neutral | int32
49 | trafo | tap_min | int32
50 | trafo | tap_max | int32
51 | trafo | tap_step_percent | float64
52 | trafo | tap_step_degree | float64
53 | trafo | tap_pos | int32
54 | trafo | tap_phase_shifter | bool
55 | trafo | parallel | uint32
56 | trafo | df | float64
57 | trafo | in_service | bool
58 | line_geodata | coords | object
59 | bus_geodata | x | float64
60 | bus_geodata | y | float64
61 | bus_geodata | coords | object
62 | res_bus | vm_pu | float64
63 | res_bus | va_degree | float64
64 | res_bus | p_mw | float64
65 | res_bus | q_mvar | float64
66 | res_line | p_from_mw | float64
67 | res_line | q_from_mvar | float64
68 | res_line | p_to_mw | float64
69 | res_line | q_to_mvar | float64
70 | res_line | pl_mw | float64
71 | res_line | ql_mvar | float64
72 | res_line | i_from_ka | float64
73 | res_line | i_to_ka | float64
74 | res_line | i_ka | float64
75 | res_line | vm_from_pu | float64
76 | res_line | va_from_degree | float64
77 | res_line | vm_to_pu | float64
78 | res_line | va_to_degree | float64
79 | res_line | loading_percent | float64
80 | res_trafo | p_hv_mw | float64
81 | res_trafo | q_hv_mvar | float64
82 | res_trafo | p_lv_mw | float64
83 | res_trafo | q_lv_mvar | float64
84 | res_trafo | pl_mw | float64
85 | res_trafo | ql_mvar | float64
86 | res_trafo | i_hv_ka | float64
87 | res_trafo | i_lv_ka | float64
88 | res_trafo | vm_hv_pu | float64
89 | res_trafo | va_hv_degree | float64
90 | res_trafo | vm_lv_pu | float64
91 | res_trafo | va_lv_degree | float64
92 | res_trafo | loading_percent | float64
93 | res_ext_grid | p_mw | float64
94 | res_ext_grid | q_mvar | float64
95 | res_load | p_mw | float64
96 | res_load | q_mvar | float64

## parameters
| version | format_version | converged | OPF_converged | name | f_hz | sn_mva
0 | 2.14.6 | 2.14.0 | TRUE | FALSE |  | 50 | 1