## bus
| name | vn_kv | type | zone | in_service
0 | bus_LV_1404-50_0_2_node_0 | 0.4 | n |  | TRUE
1 | bus_LV_1404-50_0_2_node_1 | 0.4 | n |  | TRUE
2 | bus_LV_1404-50_0_2_node_2 | 0.4 | n |  | TRUE
3 | bus_LV_1404-50_0_2_node_45 | 0.4 | n |  | TRUE
4 | bus_LV_1404-50_0_2_node_47 | 0.4 | n |  | TRUE
5 | bus_LV_1404-50_0_2_node_46 | 0.4 | n |  | TRUE
6 | bus_LV_1404-50_0_2_node_43 | 0.4 | n |  | TRUE
7 | bus_LV_1404-50_0_2_node_6 | 0.4 | n |  | TRUE
8 | bus_LV_1404-50_0_2_node_3 | 0.4 | n |  | TRUE
9 | bus_LV_1404-50_0_2_node_4 | 0.4 | n |  | TRUE
10 | bus_LV_1404-50_0_2_node_48 | 0.4 | n |  | TRUE
11 | bus_LV_1404-50_0_2_node_25 | 0.4 | n |  | TRUE
12 | bus_LV_1404-50_0_2_node_7 | 0.4 | n |  | TRUE
13 | bus_LV_1404-50_0_2_node_8 | 0.4 | n |  | TRUE
14 | bus_LV_1404-50_0_2_node_49 | 0.4 | n |  | TRUE
15 | bus_LV_1404-50_0_2_node_9 | 0.4 | n |  | TRUE
16 | bus_LV_1404-50_0_2_node_11 | 0.4 | n |  | TRUE
17 | bus_LV_1404-50_0_2_node_10 | 0.4 | n |  | TRUE
18 | bus_LV_1404-50_0_2_node_19 | 0.4 | n |  | TRUE
19 | bus_LV_1404-50_0_2_node_22 | 0.4 | n |  | TRUE
20 | bus_LV_1404-50_0_2_node_17 | 0.4 | n |  | TRUE
21 | bus_LV_1404-50_0_2_node_21 | 0.4 | n |  | TRUE
22 | bus_LV_1404-50_0_2_node_12 | 0.4 | n |  | TRUE
23 | bus_LV_1404-50_0_2_node_13 | 0.4 | n |  | TRUE
24 | bus_LV_1404-50_0_2_node_14 | 0.4 | n |  | TRUE
25 | bus_LV_1404-50_0_2_node_15 | 0.4 | n |  | TRUE
26 | bus_LV_1404-50_0_2_node_16 | 0.4 | n |  | TRUE
27 | bus_LV_1404-50_0_2_node_26 | 0.4 | n |  | TRUE
28 | bus_LV_1404-50_0_2_node_18 | 0.4 | n |  | TRUE
29 | bus_LV_1404-50_0_2_node_27 | 0.4 | n |  | TRUE
30 | bus_LV_1404-50_0_2_node_20 | 0.4 | n |  | TRUE
31 | bus_LV_1404-50_0_2_node_31 | 0.4 | n |  | TRUE
32 | bus_LV_1404-50_0_2_node_29 | 0.4 | n |  | TRUE
33 | bus_LV_1404-50_0_2_node_23 | 0.4 | n |  | TRUE
34 | bus_LV_1404-50_0_2_node_24 | 0.4 | n |  | TRUE
35 | bus_LV_1404-50_0_2_node_34 | 0.4 | n |  | TRUE
36 | bus_LV_1404-50_0_2_node_35 | 0.4 | n |  | TRUE
37 | bus_LV_1404-50_0_2_node_28 | 0.4 | n |  | TRUE
38 | bus_LV_1404-50_0_2_node_30 | 0.4 | n |  | TRUE
39 | bus_LV_1404-50_0_2_node_32 | 0.4 | n |  | TRUE
40 | bus_LV_1404-50_0_2_node_33 | 0.4 | n |  | TRUE
41 | bus_LV_1404-50_0_2_node_44 | 0.4 | n |  | TRUE
42 | bus_LV_1404-50_0_2_node_36 | 0.4 | n |  | TRUE
43 | bus_LV_1404-50_0_2_node_42 | 0.4 | n |  | TRUE
44 | bus_LV_1404-50_0_2_node_40 | 0.4 | n |  | TRUE
45 | bus_LV_1404-50_0_2_node_38 | 0.4 | n |  | TRUE
46 | bus_LV_1404-50_0_2_node_39 | 0.4 | n |  | TRUE
47 | bus_LV_1404-50_0_2_node_41 | 0.4 | n |  | TRUE
48 | bus_MV_140_0_node_61 | 20 | n |  | TRUE

## load
| name | bus | p_mw | q_mvar | const_z_percent | const_i_percent | sn_mva | scaling | in_service | type
0 | LV_1404-50_0_2_load_0 | 0 | 0.003563 | 0.00089297 | 0 | 0 |  | 1 | TRUE | wye
1 | LV_1404-50_0_2_load_1 | 1 | 0.0037519 | 0.0009403 | 0 | 0 |  | 1 | TRUE | wye
2 | LV_1404-50_0_2_load_47 | 4 | 0.0024034 | 0.00060235 | 0 | 0 |  | 1 | TRUE | wye
3 | LV_1404-50_0_2_load_46 | 5 | 0.020864 | 0.005229 | 0 | 0 |  | 1 | TRUE | wye
4 | LV_1404-50_0_2_load_3 | 8 | 0.0051486 | 0.0012904 | 0 | 0 |  | 1 | TRUE | wye
5 | LV_1404-50_0_2_load_25 | 11 | 0.003045 | 0.00076316 | 0 | 0 |  | 1 | TRUE | wye
6 | LV_1404-50_0_2_load_7 | 12 | 0.0023648 | 0.00059267 | 0 | 0 |  | 1 | TRUE | wye
7 | LV_1404-50_0_2_load_8 | 13 | 0.0022838 | 0.00057236 | 0 | 0 |  | 1 | TRUE | wye
8 | LV_1404-50_0_2_load_49 | 14 | 0.0054945 | 0.001377 | 0 | 0 |  | 1 | TRUE | wye
9 | LV_1404-50_0_2_load_11 | 16 | 0.0062429 | 0.0015646 | 0 | 0 |  | 1 | TRUE | wye
10 | LV_1404-50_0_2_load_10 | 17 | 0.0011061 | 0.00027721 | 0 | 0 |  | 1 | TRUE | wye
11 | LV_1404-50_0_2_load_19 | 18 | 0.0021921 | 0.00054938 | 0 | 0 |  | 1 | TRUE | wye
12 | LV_1404-50_0_2_load_22 | 19 | 0.0015903 | 0.00039857 | 0 | 0 |  | 1 | TRUE | wye
13 | LV_1404-50_0_2_load_21 | 21 | 0.0015979 | 0.00040048 | 0 | 0 |  | 1 | TRUE | wye
14 | LV_1404-50_0_2_load_12 | 22 | 0.0038134 | 0.00095572 | 0 | 0 |  | 1 | TRUE | wye
15 | LV_1404-50_0_2_load_14 | 24 | 0.0023769 | 0.00059572 | 0 | 0 |  | 1 | TRUE | wye
16 | LV_1404-50_0_2_load_15 | 25 | 0.0031627 | 0.00079265 | 0 | 0 |  | 1 | TRUE | wye
17 | LV_1404-50_0_2_load_26 | 27 | 0.0021017 | 0.00052675 | 0 | 0 |  | 1 | TRUE | wye
18 | LV_1404-50_0_2_load_18 | 28 | 0.0015606 | 0.00039112 | 0 | 0 |  | 1 | TRUE | wye
19 | LV_1404-50_0_2_load_27 | 29 | 0.0025439 | 0.00063755 | 0 | 0 |  | 1 | TRUE | wye
20 | LV_1404-50_0_2_load_20 | 30 | 0.0017944 | 0.00044972 | 0 | 0 |  | 1 | TRUE | wye
21 | LV_1404-50_0_2_load_31 | 31 | 0.0018429 | 0.00046187 | 0 | 0 |  | 1 | TRUE | wye
22 | LV_1404-50_0_2_load_29 | 32 | 0.001671 | 0.0004188 | 0 | 0 |  | 1 | TRUE | wye
23 | LV_1404-50_0_2_load_23 | 33 | 0.0032754 | 0.00082089 | 0 | 0 |  | 1 | TRUE | wye
24 | LV_1404-50_0_2_load_24 | 34 | 0.0033195 | 0.00083193 | 0 | 0 |  | 1 | TRUE | wye
25 | LV_1404-50_0_2_load_34 | 35 | 0.001935 | 0.00048497 | 0 | 0 |  | 1 | TRUE | wye
26 | LV_1404-50_0_2_load_35 | 36 | 0.0031712 | 0.00079478 | 0 | 0 |  | 1 | TRUE | wye
27 | LV_1404-50_0_2_load_28 | 37 | 0.0072346 | 0.0018132 | 0 | 0 |  | 1 | TRUE | wye
28 | LV_1404-50_0_2_load_44 | 41 | 0.020262 | 0.0050781 | 0 | 0 |  | 1 | TRUE | wye
29 | LV_1404-50_0_2_load_36 | 42 | 0.0031677 | 0.0007939 | 0 | 0 |  | 1 | TRUE | wye
30 | LV_1404-50_0_2_load_38 | 45 | 0.020011 | 0.0050152 | 0 | 0 |  | 1 | TRUE | wye
31 | LV_1404-50_0_2_load_39 | 46 | 0.0058661 | 0.0014702 | 0 | 0 |  | 1 | TRUE | wye
32 | LV_1404-50_0_2_load_41 | 47 | 0.02313 | 0.0057968 | 0 | 0 |  | 1 | TRUE | wye

## ext_grid
| name | bus | vm_pu | va_degree | slack_weight | in_service
0 |  | 46 | 1 | 0 | 1 | TRUE

## line
| name | std_type | from_bus | to_bus | length_km | r_ohm_per_km | x_ohm_per_km | c_nf_per_km | g_us_per_km | max_i_ka | df | parallel | type | in_service
0 | LV_1404-50_0_2_line_0 | NAYY 4x150 SE | 0 | 1 | 0.0029512 | 0.208 | 0.08 | 261 | 0 | 0.27 | 1 | 1 | cs | TRUE
1 | LV_1404-50_0_2_line_1 | NAYY 4x150 SE | 1 | 2 | 0.037571 | 0.208 | 0.08 | 261 | 0 | 0.27 | 1 | 1 | cs | TRUE
2 | LV_1404-50_0_2_line_2 | NAYY 4x150 SE | 2 | 3 | 0.010728 | 0.208 | 0.08 | 261 | 0 | 0.27 | 1 | 1 | cs | TRUE
3 | LV_1404-50_0_2_line_3 | NAYY 4x150 SE | 2 | 4 | 0.0055184 | 0.208 | 0.08 | 261 | 0 | 0.27 | 1 | 1 | cs | TRUE
4 | LV_1404-50_0_2_line_4 | NAYY 4x150 SE | 3 | 5 | 0.023156 | 0.208 | 0.08 | 261 | 0 | 0.27 | 1 | 1 | cs | TRUE
5 | LV_1404-50_0_2_line_5 | NAYY 4x150 SE | 3 | 6 | 0.020254 | 0.208 | 0.08 | 261 | 0 | 0.27 | 1 | 1 | cs | TRUE
6 | LV_1404-50_0_2_line_6 | NAYY 4x150 SE | 4 | 7 | 0.015763 | 0.208 | 0.08 | 261 | 0 | 0.27 | 1 | 1 | cs | TRUE
7 | LV_1404-50_0_2_line_7 | NAYY 4x150 SE | 6 | 47 | 0.013984 | 0.208 | 0.08 | 261 | 0 | 0.27 | 1 | 1 | cs | TRUE
8 | LV_1404-50_0_2_line_8 | NAYY 4x150 SE | 7 | 10 | 0.012257 | 0.208 | 0.08 | 261 | 0 | 0.27 | 1 | 1 | cs | TRUE
9 | LV_1404-50_0_2_line_9 | NAYY 4x150 SE | 7 | 9 | 0.00668 | 0.208 | 0.08 | 261 | 0 | 0.27 | 1 | 1 | cs | TRUE
10 | LV_1404-50_0_2_line_10 | NAYY 4x150 SE | 8 | 9 | 0.024256 | 0.208 | 0.08 | 261 | 0 | 0.27 | 1 | 1 | cs | TRUE
11 | LV_1404-50_0_2_line_11 | NAYY 4x150 SE | 10 | 11 | 0.0080931 | 0.208 | 0.08 | 261 | 0 | 0.27 | 1 | 1 | cs | TRUE
12 | LV_1404-50_0_2_line_12 | NAYY 4x150 SE | 11 | 34 | 0.029504 | 0.208 | 0.08 | 261 | 0 | 0.27 | 1 | 1 | cs | TRUE
13 | LV_1404-50_0_2_line_13 | NAYY 4x150 SE | 12 | 13 | 0.022886 | 0.208 | 0.08 | 261 | 0 | 0.27 | 1 | 1 | cs | TRUE
14 | LV_1404-50_0_2_line_14 | NAYY 4x150 SE | 12 | 14 | 0.052271 | 0.208 | 0.08 | 261 | 0 | 0.27 | 1 | 1 | cs | TRUE
15 | LV_1404-50_0_2_line_15 | NAYY 4x150 SE | 13 | 15 | 0.050905 | 0.208 | 0.08 | 261 | 0 | 0.27 | 1 | 1 | cs | TRUE
16 | LV_1404-50_0_2_line_16 | NAYY 4x150 SE | 15 | 16 | 0.02838 | 0.208 | 0.08 | 261 | 0 | 0.27 | 1 | 1 | cs | TRUE
17 | LV_1404-50_0_2_line_17 | NAYY 4x150 SE | 16 | 19 | 0.014747 | 0.208 | 0.08 | 261 | 0 | 0.27 | 1 | 1 | cs | TRUE
18 | LV_1404-50_0_2_line_18 | NAYY 4x150 SE | 17 | 18 | 0.0059232 | 0.208 | 0.08 | 261 | 0 | 0.27 | 1 | 1 | cs | TRUE
19 | LV_1404-50_0_2_line_19 | NAYY 4x150 SE | 18 | 20 | 0.013639 | 0.208 | 0.08 | 261 | 0 | 0.27 | 1 | 1 | cs | TRUE
20 | LV_1404-50_0_2_line_20 | NAYY 4x150 SE | 19 | 21 | 0.0016434 | 0.208 | 0.08 | 261 | 0 | 0.27 | 1 | 1 | cs | TRUE
21 | LV_1404-50_0_2_line_21 | NAYY 4x150 SE | 20 | 30 | 0.026618 | 0.208 | 0.08 | 261 | 0 | 0.27 | 1 | 1 | cs | TRUE
22 | LV_1404-50_0_2_line_22 | NAYY 4x150 SE | 20 | 26 | 0.007669 | 0.208 | 0.08 | 261 | 0 | 0.27 | 1 | 1 | cs | TRUE
23 | LV_1404-50_0_2_line_23 | NAYY 4x150 SE | 21 | 33 | 0.017417 | 0.208 | 0.08 | 261 | 0 | 0.27 | 1 | 1 | cs | TRUE
24 | LV_1404-50_0_2_line_24 | NAYY 4x150 SE | 22 | 23 | 0.0033848 | 0.208 | 0.08 | 261 | 0 | 0.27 | 1 | 1 | cs | TRUE
25 | LV_1404-50_0_2_line_25 | NAYY 4x150 SE | 23 | 24 | 0.038933 | 0.208 | 0.08 | 261 | 0 | 0.27 | 1 | 1 | cs | TRUE
26 | LV_1404-50_0_2_line_26 | NAYY 4x150 SE | 23 | 25 | 0.017519 | 0.208 | 0.08 | 261 | 0 | 0.27 | 1 | 1 | cs | TRUE
27 | LV_1404-50_0_2_line_27 | NAYY 4x150 SE | 24 | 26 | 0.0037243 | 0.208 | 0.08 | 261 | 0 | 0.27 | 1 | 1 | cs | TRUE
28 | LV_1404-50_0_2_line_28 | NAYY 4x150 SE | 25 | 27 | 0.0010278 | 0.208 | 0.08 | 261 | 0 | 0.27 | 1 | 1 | cs | TRUE
29 | LV_1404-50_0_2_line_29 | NAYY 4x150 SE | 26 | 28 | 0.0097374 | 0.208 | 0.08 | 261 | 0 | 0.27 | 1 | 1 | cs | TRUE
30 | LV_1404-50_0_2_line_30 | NAYY 4x150 SE | 27 | 29 | 0.012771 | 0.208 | 0.08 | 261 | 0 | 0.27 | 1 | 1 | cs | TRUE
31 | LV_1404-50_0_2_line_31 | NAYY 4x150 SE | 28 | 31 | 0.01973 | 0.208 | 0.08 | 261 | 0 | 0.27 | 1 | 1 | cs | TRUE
32 | LV_1404-50_0_2_line_32 | NAYY 4x150 SE | 29 | 35 | 0.017079 | 0.208 | 0.08 | 261 | 0 | 0.27 | 1 | 1 | cs | TRUE
33 | LV_1404-50_0_2_line_33 | NAYY 4x150 SE | 31 | 32 | 0.0078999 | 0.208 | 0.08 | 261 | 0 | 0.27 | 1 | 1 | cs | TRUE
34 | LV_1404-50_0_2_line_34 | NAYY 4x150 SE | 32 | 37 | 0.0078815 | 0.208 | 0.08 | 261 | 0 | 0.27 | 1 | 1 | cs | TRUE
35 | LV_1404-50_0_2_line_35 | NAYY 4x150 SE | 33 | 34 | 0.00068937 | 0.208 | 0.08 | 261 | 0 | 0.27 | 1 | 1 | cs | TRUE
36 | LV_1404-50_0_2_line_36 | NAYY 4x150 SE | 35 | 36 | 0.015845 | 0.208 | 0.08 | 261 | 0 | 0.27 | 1 | 1 | cs | TRUE
37 | LV_1404-50_0_2_line_37 | NAYY 4x150 SE | 37 | 38 | 0.016302 | 0.208 | 0.08 | 261 | 0 | 0.27 | 1 | 1 | cs | TRUE
38 | LV_1404-50_0_2_line_38 | NAYY 4x150 SE | 38 | 39 | 0.030272 | 0.208 | 0.08 | 261 | 0 | 0.27 | 1 | 1 | cs | TRUE
39 | LV_1404-50_0_2_line_39 | NAYY 4x150 SE | 38 | 40 | 0.054575 | 0.208 | 0.08 | 261 | 0 | 0.27 | 1 | 1 | cs | TRUE
40 | LV_1404-50_0_2_line_40 | NAYY 4x150 SE | 39 | 41 | 0.028435 | 0.208 | 0.08 | 261 | 0 | 0.27 | 1 | 1 | cs | TRUE
41 | LV_1404-50_0_2_line_41 | NAYY 4x150 SE | 40 | 42 | 0.0020635 | 0.208 | 0.08 | 261 | 0 | 0.27 | 1 | 1 | cs | TRUE
42 | LV_1404-50_0_2_line_42 | NAYY 4x150 SE | 41 | 43 | 0.00050503 | 0.208 | 0.08 | 261 | 0 | 0.27 | 1 | 1 | cs | TRUE
43 | LV_1404-50_0_2_line_43 | NAYY 4x150 SE | 43 | 44 | 0.011122 | 0.208 | 0.08 | 261 | 0 | 0.27 | 1 | 1 | cs | TRUE
44 | LV_1404-50_0_2_line_44 | NAYY 4x150 SE | 44 | 45 | 0.023212 | 0.208 | 0.08 | 261 | 0 | 0.27 | 1 | 1 | cs | TRUE
45 | LV_1404-50_0_2_line_45 | NAYY 4x150 SE | 45 | 46 | 0.028207 | 0.208 | 0.08 | 261 | 0 | 0.27 | 1 | 1 | cs | TRUE
46 | LV_1404-50_0_2_line_46 | NAYY 4x150 SE | 46 | 47 | 0.0078529 | 0.208 | 0.08 | 261 | 0 | 0.27 | 1 | 1 | cs | TRUE

## trafo
| name | std_type | hv_bus | lv_bus | sn_mva | vn_hv_kv | vn_lv_kv | vk_percent | vkr_percent | pfe_kw | i0_percent | shift_degree | tap_side | tap_neutral | tap_min | tap_max | tap_step_percent | tap_step_degree | tap_pos | tap_phase_shifter | parallel | df | in_service
0 | LV_1404-50_0_2_trafo_39 | 0.25 MVA 20/0.4 kV | 48 | 46 | 0.25 | 20 | 0.4 | 6 | 1.44 | 0.8 | 0.32 | 150 | hv | 0 | -2 | 2 | 2.5 | 0 | 0 | FALSE | 1 | 1 | TRUE

## line_geodata
| x0 | y0 | x1 | y1 | x2 | y2 | x3 | y3 | x4 | y4 | x5 | y5 | x6 | y6
0 | 2663782.834 | 1195073.9271 | 2663785.7708 | 1195074.2178
1 | 2663814.6707 | 1195096.0531 | 2663795.4668 | 1195076.2589 | 2663791.5964 | 1195074.7946 | 2663785.7708 | 1195074.2178
2 | 2663803.9118 | 1195096.0383 | 2663814.6707 | 1195096.0531
3 | 2663814.6707 | 1195096.0531 | 2663820.1891 | 1195096.0601
4 | 2663803.9118 | 1195096.0383 | 2663796.8077 | 1195096.2738 | 2663792.5448 | 1195098.0294 | 2663789.3522 | 1195100.8859 | 2663787.9145 | 1195104.2281 | 2663787.7345 | 1195107.7391
5 | 2663804.1606 | 1195116.2862 | 2663803.9118 | 1195096.0383
6 | 2663835.9523 | 1195096.0801 | 2663820.1891 | 1195096.0601
7 | 2663804.1606 | 1195116.2862 | 2663804.6575 | 1195130.2613
8 | 2663835.9523 | 1195096.0801 | 2663836.4159 | 1195108.3255
9 | 2663835.6959 | 1195089.4068 | 2663835.9523 | 1195096.0801
10 | 2663835.6959 | 1195089.4068 | 2663830.2819 | 1195089.0599 | 2663822.9499 | 1195081.3772 | 2663818.273 | 1195074.6287
11 | 2663836.4159 | 1195108.3255 | 2663840.1563 | 1195108.4099 | 2663842.1621 | 1195109.6654 | 2663843.2077 | 1195111.3532
12 | 2663858.7462 | 1195136.4345 | 2663843.2077 | 1195111.3532
13 | 2663929.2254 | 1195253.25 | 2663926.2271 | 1195248.244 | 2663918.0939 | 1195233.2576
14 | 2663929.2254 | 1195253.25 | 2663980.481 | 1195242.9986
15 | 2663889.2856 | 1195191.3829 | 2663896.5733 | 1195200.3326 | 2663905.0165 | 1195213.108 | 2663914.8542 | 1195227.2881 | 2663918.0939 | 1195233.2576
16 | 2663889.2856 | 1195191.3829 | 2663875.7056 | 1195166.4624
17 | 2663868.6489 | 1195153.5129 | 2663875.7056 | 1195166.4624
18 | 2663860.304 | 1195180.8563 | 2663854.3884 | 1195181.1567
19 | 2663840.7667 | 1195181.8483 | 2663854.3884 | 1195181.1567
20 | 2663868.6489 | 1195153.5129 | 2663867.8626 | 1195152.0699
21 | 2663840.7667 | 1195181.8483 | 2663839.1943 | 1195155.2769
22 | 2663840.7667 | 1195181.8483 | 2663841.226 | 1195189.5021
23 | 2663859.1092 | 1195137.0205 | 2663863.6975 | 1195144.4267 | 2663867.8626 | 1195152.0699
24 | 2663844.2996 | 1195232.0487 | 2663844.5433 | 1195235.4247
25 | 2663844.2996 | 1195232.0487 | 2663841.4943 | 1195193.2168
26 | 2663844.2996 | 1195232.0487 | 2663826.8286 | 1195233.3421
27 | 2663841.226 | 1195189.5021 | 2663841.4943 | 1195193.2168
28 | 2663826.8286 | 1195233.3421 | 2663825.8036 | 1195233.418
29 | 2663841.226 | 1195189.5021 | 2663833.4842 | 1195189.5307 | 2663831.5091 | 1195189.2456
30 | 2663825.8036 | 1195233.418 | 2663820.1495 | 1195233.8366 | 2663813.1032 | 1195232.9498
31 | 2663811.9728 | 1195186.4924 | 2663818.8466 | 1195187.4177 | 2663831.5091 | 1195189.2456
32 | 2663813.1032 | 1195232.9498 | 2663813.1032 | 1195232.9498 | 2663805.3832 | 1195228.7984 | 2663802.3434 | 1195226.6203 | 2663800.5104 | 1195225.589 | 2663798.1041 | 1195225.0285
33 | 2663811.9728 | 1195186.4924 | 2663804.1435 | 1195185.4385
34 | 2663796.3325 | 1195184.387 | 2663804.1435 | 1195185.4385
35 | 2663858.7462 | 1195136.4345 | 2663859.1092 | 1195137.0205
36 | 2663798.1041 | 1195225.0285 | 2663797.759 | 1195224.9482 | 2663796.1254 | 1195225.2309 | 2663794.4733 | 1195226.5363 | 2663787.892 | 1195236.2424
37 | 2663781.2148 | 1195178.7114 | 2663784.667 | 1195180.805 | 2663789.4601 | 1195182.9129 | 2663796.3325 | 1195184.387 | 2663796.3325 | 1195184.387
38 | 2663761.6116 | 1195155.6557 | 2663764.5722 | 1195159.545 | 2663781.2148 | 1195178.7114
39 | 2663760.8729 | 1195224.2212 | 2663768.4417 | 1195218.2651 | 2663775.8882 | 1195210.1953 | 2663780.5137 | 1195198.0152 | 2663782.4497 | 1195188.6637 | 2663779.1699 | 1195181.1244 | 2663781.2148 | 1195178.7114
40 | 2663761.6116 | 1195155.6557 | 2663768.9225 | 1195150.3082 | 2663772.8857 | 1195143.0684 | 2663772.5086 | 1195131.9511
41 | 2663760.8729 | 1195224.2212 | 2663759.4524 | 1195225.718
42 | 2663772.4915 | 1195131.4463 | 2663772.5086 | 1195131.9511
43 | 2663772.4915 | 1195131.4463 | 2663782.864 | 1195135.537
44 | 2663782.864 | 1195135.537 | 2663790.8511 | 1195144.6609 | 2663791.617 | 1195155.7199 | 2663791.617 | 1195155.7199
45 | 2663791.617 | 1195155.7199 | 2663799.1314 | 1195155.5889 | 2663805.3973 | 1195151.0641 | 2663804.9366 | 1195138.1092
46 | 2663804.6575 | 1195130.2613 | 2663804.9366 | 1195138.1092

## bus_geodata
| x | y | coords
0 | 2663782.834 | 1195073.9271
1 | 2663785.7708 | 1195074.2178
2 | 2663814.6707 | 1195096.0531
3 | 2663803.9118 | 1195096.0383
4 | 2663820.1891 | 1195096.0601
5 | 2663787.7345 | 1195107.7391
6 | 2663804.1606 | 1195116.2862
7 | 2663835.9523 | 1195096.0801
8 | 2663818.273 | 1195074.6287
9 | 2663835.6959 | 1195089.4068
10 | 2663836.4159 | 1195108.3255
11 | 2663843.2077 | 1195111.3532
12 | 2663929.2254 | 1195253.25
13 | 2663918.0939 | 1195233.2576
14 | 2663980.481 | 1195242.9986
15 | 2663889.2856 | 1195191.3829
16 | 2663875.7056 | 1195166.4624
17 | 2663860.304 | 1195180.8563
18 | 2663854.3884 | 1195181.1567
19 | 2663868.6489 | 1195153.5129
20 | 2663840.7667 | 1195181.8483
21 | 2663867.8626 | 1195152.0699
22 | 2663844.5433 | 1195235.4247
23 | 2663844.2996 | 1195232.0487
24 | 2663841.4943 | 1195193.2168
25 | 2663826.8286 | 1195233.3421
26 | 2663841.226 | 1195189.5021
27 | 2663825.8036 | 1195233.418
28 | 2663831.5091 | 1195189.2456
29 | 2663813.1032 | 1195232.9498
30 | 2663839.1943 | 1195155.2769
31 | 2663811.9728 | 1195186.4924
32 | 2663804.1435 | 1195185.4385
33 | 2663859.1092 | 1195137.0205
34 | 2663858.7462 | 1195136.4345
35 | 2663798.1041 | 1195225.0285
36 | 2663787.892 | 1195236.2424
37 | 2663796.3325 | 1195184.387
38 | 2663781.2148 | 1195178.7114
39 | 2663761.6116 | 1195155.6557
40 | 2663760.8729 | 1195224.2212
41 | 2663772.5086 | 1195131.9511
42 | 2663759.4524 | 1195225.718
43 | 2663772.4915 | 1195131.4463
44 | 2663782.864 | 1195135.537
45 | 2663791.617 | 1195155.7199
46 | 2663804.9366 | 1195138.1092
47 | 2663804.6575 | 1195130.2613
48 | 2663804.1606 | 1195116.2862

## line_std_types
| c_nf_per_km | r_ohm_per_km | x_ohm_per_km | max_i_ka | type | q_mm2 | alpha | voltage_rating
NAYY 4x50 SE | 210 | 0.642 | 0.083 | 0.142 | cs | 50 | 0.00403 | LV
NAYY 4x120 SE | 264 | 0.225 | 0.08 | 0.242 | cs | 120 | 0.00403 | LV
NAYY 4x150 SE | 261 | 0.208 | 0.08 | 0.27 | cs | 150 | 0.00403 | LV
NA2XS2Y 1x95 RM/25 12/20 kV | 216 | 0.313 | 0.132 | 0.252 | cs | 95 | 0.00403 | MV
NA2XS2Y 1x185 RM/25 12/20 kV | 273 | 0.161 | 0.117 | 0.362 | cs | 185 | 0.00403 | MV
NA2XS2Y 1x240 RM/25 12/20 kV | 304 | 0.122 | 0.112 | 0.421 | cs | 240 | 0.00403 | MV
NA2XS2Y 1x95 RM/25 6/10 kV | 315 | 0.313 | 0.123 | 0.249 | cs | 95 | 0.00403 | MV
NA2XS2Y 1x185 RM/25 6/10 kV | 406 | 0.161 | 0.11 | 0.358 | cs | 185 | 0.00403 | MV
NA2XS2Y 1x240 RM/25 6/10 kV | 456 | 0.122 | 0.105 | 0.416 | cs | 240 | 0.00403 | MV
NA2XS2Y 1x150 RM/25 12/20 kV | 250 | 0.206 | 0.116 | 0.319 | cs | 150 | 0.00403 | MV
NA2XS2Y 1x120 RM/25 12/20 kV | 230 | 0.253 | 0.119 | 0.283 | cs | 120 | 0.00403 | MV
NA2XS2Y 1x70 RM/25 12/20 kV | 190 | 0.443 | 0.132 | 0.22 | cs | 70 | 0.00403 | MV
NA2XS2Y 1x150 RM/25 6/10 kV | 360 | 0.206 | 0.11 | 0.315 | cs | 150 | 0.00403 | MV
NA2XS2Y 1x120 RM/25 6/10 kV | 340 | 0.253 | 0.113 | 0.28 | cs | 120 | 0.00403 | MV
NA2XS2Y 1x70 RM/25 6/10 kV | 280 | 0.443 | 0.123 | 0.217 | cs | 70 | 0.00403 | MV
N2XS(FL)2Y 1x120 RM/35 64/110 kV | 112 | 0.153 | 0.166 | 0.366 | cs | 120 | 0.00393 | HV
N2XS(FL)2Y 1x185 RM/35 64/110 kV | 125 | 0.099 | 0.156 | 0.457 | cs | 185 | 0.00393 | HV
N2XS(FL)2Y 1x240 RM/35 64/110 kV | 135 | 0.075 | 0.149 | 0.526 | cs | 240 | 0.00393 | HV
N2XS(FL)2Y 1x300 RM/35 64/110 kV | 144 | 0.06 | 0.144 | 0.588 | cs | 300 | 0.00393 | HV
15-AL1/3-ST1A 0.4 | 11 | 1.8769 | 0.35 | 0.105 | ol | 16 | 0.00403 | LV
24-AL1/4-ST1A 0.4 | 11.25 | 1.2012 | 0.335 | 0.14 | ol | 24 | 0.00403 | LV
48-AL1/8-ST1A 0.4 | 12.2 | 0.5939 | 0.3 | 0.21 | ol | 48 | 0.00403 | LV
94-AL1/15-ST1A 0.4 | 13.2 | 0.306 | 0.29 | 0.35 | ol | 94 | 0.00403 | LV
34-AL1/6-ST1A 10.0 | 9.7 | 0.8342 | 0.36 | 0.17 | ol | 34 | 0.00403 | MV
48-AL1/8-ST1A 10.0 | 10.1 | 0.5939 | 0.35 | 0.21 | ol | 48 | 0.00403 | MV
70-AL1/11-ST1A 10.0 | 10.4 | 0.4132 | 0.339 | 0.29 | ol | 70 | 0.00403 | MV
94-AL1/15-ST1A 10.0 | 10.75 | 0.306 | 0.33 | 0.35 | ol | 94 | 0.00403 | MV
122-AL1/20-ST1A 10.0 | 11.1 | 0.2376 | 0.323 | 0.41 | ol | 122 | 0.00403 | MV
149-AL1/24-ST1A 10.0 | 11.25 | 0.194 | 0.315 | 0.47 | ol | 149 | 0.00403 | MV
34-AL1/6-ST1A 20.0 | 9.15 | 0.8342 | 0.382 | 0.17 | ol | 34 | 0.00403 | MV
48-AL1/8-ST1A 20.0 | 9.5 | 0.5939 | 0.372 | 0.21 | ol | 48 | 0.00403 | MV
70-AL1/11-ST1A 20.0 | 9.7 | 0.4132 | 0.36 | 0.29 | ol | 70 | 0.00403 | MV
94-AL1/15-ST1A 20.0 | 10 | 0.306 | 0.35 | 0.35 | ol | 94 | 0.00403 | MV
122-AL1/20-ST1A 20.0 | 10.3 | 0.2376 | 0.344 | 0.41 | ol | 122 | 0.00403 | MV
149-AL1/24-ST1A 20.0 | 10.5 | 0.194 | 0.337 | 0.47 | ol | 149 | 0.00403 | MV
184-AL1/30-ST1A 20.0 | 10.75 | 0.1571 | 0.33 | 0.535 | ol | 184 | 0.00403 | MV
243-AL1/39-ST1A 20.0 | 11 | 0.1188 | 0.32 | 0.645 | ol | 243 | 0.00403 | MV
48-AL1/8-ST1A 110.0 | 8 | 0.5939 | 0.46 | 0.21 | ol | 48 | 0.00403 | HV
70-AL1/11-ST1A 110.0 | 8.4 | 0.4132 | 0.45 | 0.29 | ol | 70 | 0.00403 | HV
94-AL1/15-ST1A 110.0 | 8.65 | 0.306 | 0.44 | 0.35 | ol | 94 | 0.00403 | HV
122-AL1/20-ST1A 110.0 | 8.5 | 0.2376 | 0.43 | 0.41 | ol | 122 | 0.00403 | HV
149-AL1/24-ST1A 110.0 | 8.75 | 0.194 | 0.41 | 0.47 | ol | 149 | 0.00403 | HV
184-AL1/30-ST1A 110.0 | 8.8 | 0.1571 | 0.4 | 0.535 | ol | 184 | 0.00403 | HV
243-AL1/39-ST1A 110.0 | 9 | 0.1188 | 0.39 | 0.645 | ol | 243 | 0.00403 | HV
305-AL1/39-ST1A 110.0 | 9.2 | 0.0949 | 0.38 | 0.74 | ol | 305 | 0.00403 | HV
490-AL1/64-ST1A 110.0 | 9.75 | 0.059 | 0.37 | 0.96 | ol | 490 | 0.00403 | HV
679-AL1/86-ST1A 110.0 | 9.95 | 0.042 | 0.36 | 1.15 | ol | 679 | 0.00403 | HV
490-AL1/64-ST1A 220.0 | 10 | 0.059 | 0.285 | 0.96 | ol | 490 | 0.00403 | HV
679-AL1/86-ST1A 220.0 | 11.7 | 0.042 | 0.275 | 1.15 | ol | 679 | 0.00403 | HV
490-AL1/64-ST1A 380.0 | 11 | 0.059 | 0.253 | 0.96 | ol | 490 | 0.00403 | HV
679-AL1/86-ST1A 380.0 | 14.6 | 0.042 | 0.25 | 1.15 | ol | 679 | 0.00403 | HV

## trafo_std_types
| i0_percent | pfe_kw | vkr_percent | sn_mva | vn_lv_kv | vn_hv_kv | vk_percent | shift_degree | vector_group | tap_side | tap_neutral | tap_min | tap_max | tap_step_degree | tap_step_percent | tap_phase_shifter
160 MVA 380/110 kV | 0.06 | 60 | 0.25 | 160 | 110 | 380 | 12.2 | 0 | Yy0 | hv | 0 | -9 | 9 | 0 | 1.5 | FALSE
100 MVA 220/110 kV | 0.06 | 55 | 0.26 | 100 | 110 | 220 | 12 | 0 | Yy0 | hv | 0 | -9 | 9 | 0 | 1.5 | FALSE
63 MVA 110/20 kV | 0.04 | 22 | 0.32 | 63 | 20 | 110 | 18 | 150 | YNd5 | hv | 0 | -9 | 9 | 0 | 1.5 | FALSE
40 MVA 110/20 kV | 0.05 | 18 | 0.34 | 40 | 20 | 110 | 16.2 | 150 | YNd5 | hv | 0 | -9 | 9 | 0 | 1.5 | FALSE
25 MVA 110/20 kV | 0.07 | 14 | 0.41 | 25 | 20 | 110 | 12 | 150 | YNd5 | hv | 0 | -9 | 9 | 0 | 1.5 | FALSE
63 MVA 110/10 kV | 0.04 | 22 | 0.32 | 63 | 10 | 110 | 18 | 150 | YNd5 | hv | 0 | -9 | 9 | 0 | 1.5 | FALSE
40 MVA 110/10 kV | 0.05 | 18 | 0.34 | 40 | 10 | 110 | 16.2 | 150 | YNd5 | hv | 0 | -9 | 9 | 0 | 1.5 | FALSE
25 MVA 110/10 kV | 0.07 | 14 | 0.41 | 25 | 10 | 110 | 12 | 150 | YNd5 | hv | 0 | -9 | 9 | 0 | 1.5 | FALSE
0.25 MVA 20/0.4 kV | 0.32 | 0.8 | 1.44 | 0.25 | 0.4 | 20 | 6 | 150 | Yzn5 | hv | 0 | -2 | 2 | 0 | 2.5 | FALSE
0.4 MVA 20/0.4 kV | 0.3375 | 1.35 | 1.425 | 0.4 | 0.4 | 20 | 6 | 150 | Dyn5 | hv | 0 | -2 | 2 | 0 | 2.5 | FALSE
0.63 MVA 20/0.4 kV | 0.2619 | 1.65 | 1.206 | 0.63 | 0.4 | 20 | 6 | 150 | Dyn5 | hv | 0 | -2 | 2 | 0 | 2.5 | FALSE
0.25 MVA 10/0.4 kV | 0.24 | 0.6 | 1.2 | 0.25 | 0.4 | 10 | 4 | 150 | Dyn5 | hv | 0 | -2 | 2 | 0 | 2.5 | FALSE
0.4 MVA 10/0.4 kV | 0.2375 | 0.95 | 1.325 | 0.4 | 0.4 | 10 | 4 | 150 | Dyn5 | hv | 0 | -2 | 2 | 0 | 2.5 | FALSE
0.63 MVA 10/0.4 kV | 0.1873 | 1.18 | 1.0794 | 0.63 | 0.4 | 10 | 4 | 150 | Dyn5 | hv | 0 | -2 | 2 | 0 | 2.5 | FALSE

## trafo3w_std_types
| sn_hv_mva | sn_mv_mva | sn_lv_mva | vn_hv_kv | vn_mv_kv | vn_lv_kv | vk_hv_percent | vk_mv_percent | vk_lv_percent | vkr_hv_percent | vkr_mv_percent | vkr_lv_percent | pfe_kw | i0_percent | shift_mv_degree | shift_lv_degree | vector_group | tap_side | tap_neutral | tap_min | tap_max | tap_step_percent
63/25/38 MVA 110/20/10 kV | 63 | 25 | 38 | 110 | 20 | 10 | 10.4 | 10.4 | 10.4 | 0.28 | 0.32 | 0.35 | 35 | 0.89 | 0 | 0 | YN0yn0yn0 | hv | 0 | -10 | 10 | 1.2
63/25/38 MVA 110/10/10 kV | 63 | 25 | 38 | 110 | 10 | 10 | 10.4 | 10.4 | 10.4 | 0.28 | 0.32 | 0.35 | 35 | 0.89 | 0 | 0 | YN0yn0yn0 | hv | 0 | -10 | 10 | 1.2

## fuse_std_types
| fuse_type | i_rated_a | t_avg | t_min | t_total | x_avg | x_min | x_total
HV 100A | HV 100A | 100 | 0 | [10.0, 3.64, 0.854, 0.281, 0.1, 0.0531, 0.022, 0.01] | [10.0, 4.267, 1.21, 0.403, 0.1, 0.058, 0.022, 0.01] | 0 | [300.0, 350.0, 450.0, 550.0, 700.0, 850.0, 1200.0, 1752.0] | [600.0, 700.0, 900.0, 1150.0, 1665.0, 2000.0, 3000.0, 4313.0]
HV 10A | HV 10A | 10 | 0 | [10.0, 1675.0, 0.344, 0.156, 0.1, 0.0417, 0.0171, 0.01] | [10.0, 1.3, 0.3, 0.155, 0.1, 0.0555, 0.023, 0.01] | 0 | [30.0, 32.0, 35.0, 37.0, 39.0, 50.0, 70.0, 88.0] | [60.0, 70.0, 80.0, 87.0, 94.0, 110.0, 150.0, 216.0]
HV 125A | HV 125A | 125 | 0 | [10.0, 1.82, 0.344, 0.1, 0.0467, 0.0269, 0.01] | [10.0, 2.478, 0.426, 0.1, 0.0427, 0.0211, 0.01] | 0 | [375.0, 500.0, 700.0, 925.0, 1200.0, 1500.0, 2341.0] | [750.0, 1000.0, 1500.0, 2200.0, 3000.0, 4000.0, 5765.0]
HV 160A | HV 160A | 160 | 0 | [10.0, 4.15, 1.03, 0.198, 0.1, 0.051, 0.0172, 0.01] | [10.0, 2.3, 0.734, 0.274, 0.1, 0.046, 0.0177, 0.01] | 0 | [480.0, 550.0, 700.0, 1000.0, 1260.0, 1600.0, 2500.0, 3227.0] | [960.0, 1300.0, 1700.0, 2200.0, 2996.0, 4000.0, 6000.0, 7946.0]
HV 16A | HV 16A | 16 | 0 | [10.0, 0.352, 0.164, 0.1, 0.0649, 0.0342, 0.01] | [10.0, 2.34, 0.722, 0.181, 0.1, 0.055, 0.0296, 0.01] | 0 | [48.0, 60.0, 65.0, 71.0, 80.0, 100.0, 162.0] | [96.0, 110.0, 125.0, 150.0, 168.0, 200.0, 250.0, 398.0]
HV 200A | HV 200A | 200 | 0 | [10.0, 4.267, 1.21, 0.403, 0.1, 0.058, 0.022, 0.01] | [10.0, 3.73, 1.654, 0.328, 0.1, 0.0531, 0.019, 0.01] | 0 | [600.0, 700.0, 900.0, 1150.0, 1665.0, 2000.0, 3000.0, 4313.0] | [1200.0, 1500.0, 1800.0, 2700.0, 3960.0, 5000.0, 7500.0, 10620.0]
HV 20A | HV 20A | 20 | 0 | [10.0, 1.3, 0.3, 0.155, 0.1, 0.0555, 0.023, 0.01] | [10.0, 1.3, 0.161, 0.1, 0.0611, 0.0399, 0.0141, 0.01] | 0 | [60.0, 70.0, 80.0, 87.0, 94.0, 110.0, 150.0, 216.0] | [120.0, 150.0, 200.0, 223.0, 260.0, 300.0, 450.0, 532.0]
HV 25A | HV 25A | 25 | 0 | [10.0, 2.512, 0.833, 0.299, 0.1, 0.0372, 0.0223, 0.01] | [10.0, 3.125, 0.597, 0.198, 0.1, 0.0378, 0.022, 0.01] | 0 | [75.0, 82.0, 90.0, 100.0, 124.0, 170.0, 200.0, 289.0] | [150.0, 170.0, 210.0, 250.0, 294.0, 400.0, 500.0, 711.0]
HV 31.5A | HV 31.5A | 31.5 | 0 | [10.0, 2.34, 0.722, 0.181, 0.1, 0.055, 0.0296, 0.01] | [10.0, 2.84, 0.368, 0.164, 0.1, 0.0621, 0.0378, 0.0195, 0.01] | 0 | [95.0, 110.0, 125.0, 150.0, 165.0, 200.0, 250.0, 390.0] | [189.0, 220.0, 300.0, 350.0, 393.0, 450.0, 530.0, 700.0, 960.0]
HV 40A | HV 40A | 40 | 0 | [10.0, 1.3, 0.161, 0.1, 0.0611, 0.0399, 0.0141, 0.01] | [10.0, 2.05, 0.369, 0.198, 0.1, 0.051, 0.0298, 0.01] | 0 | [120.0, 150.0, 200.0, 223.0, 260.0, 300.0, 450.0, 532.0] | [240.0, 300.0, 400.0, 450.0, 530.0, 650.0, 800.0, 1311.0]
HV 50A | HV 50A | 50 | 0 | [10.0, 3.215, 0.597, 0.198, 0.1, 0.0378, 0.022, 0.01] | [10.0, 3.64, 0.854, 0.281, 0.1, 0.0531, 0.022, 0.01] | 0 | [150.0, 170.0, 210.0, 250.0, 294.0, 400.0, 500.0, 711.0] | [300.0, 350.0, 450.0, 550.0, 700.0, 850.0, 1200.0, 1752.0]
HV 6.3A | HV 6.3A | 6.3 | 0 | [10.0, 1.39, 0.344, 0.168, 0.1, 0.056, 0.0263, 0.01] | [10.0, 1.711, 0.516, 0.198, 0.1, 0.0634, 0.0303, 0.01] | 0 | [19.0, 19.5, 20.4, 20.8, 22.0, 25.0, 32.0, 48.0] | [38.0, 40.0, 43.0, 48.0, 53.0, 60.0, 75.0, 118.0]
HV 63A | HV 63A | 63 | 0 | [10.0, 2.84, 0.368, 0.164, 0.1, 0.0621, 0.0378, 0.0195, 0.01] | [10.0, 1.82, 0.344, 0.1, 0.0467, 0.0269, 0.01] | 0 | [189.0, 220.0, 300.0, 350.0, 393.0, 450.0, 530.0, 700.0, 961.0] | [378.0, 500.0, 700.0, 934.0, 1200.0, 1500.0, 2366.0]
HV 80A | HV 80A | 80 | 0 | [10.0, 2.05, 0.369, 0.198, 0.1, 0.051, 0.0298, 0.01] | [10.0, 4.15, 1.03, 0.198, 0.1, 0.051, 0.0172, 0.01] | 0 | [240.0, 300.0, 400.0, 450.0, 530.0, 650.0, 800.0, 1311.0] | [480.0, 550.0, 700.0, 1000.0, 1260.0, 1600.0, 2500.0, 3227.0]
Siemens NH-1-100 | Siemens NH-1-100 | 100 | [5400.0, 2000.0, 400.0, 20.0, 1.0, 0.2, 0.012, 0.004] | 0 | 0 | [150.0, 190.0, 250.0, 430.0, 900.0, 1250.0, 2700.0, 3600.0] | 0 | 0
Siemens NH-1-125 | Siemens NH-1-125 | 125 | [4800.0, 120.0, 7.0, 0.1, 0.004] | 0 | 0 | [180.0, 400.0, 740.0, 2000.0, 4250.0] | 0 | 0
Siemens NH-1-16 | Siemens NH-1-16 | 16 | [4000.0, 400.0, 2.0, 0.1, 0.04, 0.01] | 0 | 0 | [26.0, 35.0, 75.0, 150.0, 200.0, 300.0] | 0 | 0
Siemens NH-1-160 | Siemens NH-1-160 | 160 | [4800.0, 120.0, 7.0, 0.1, 0.004] | 0 | 0 | [210.0, 500.0, 900.0, 2300.0, 5000.0] | 0 | 0
Siemens NH-1-25 | Siemens NH-1-25 | 25 | [4000.0, 1000.0, 10.0, 0.2, 0.02, 0.01] | 0 | 0 | [40.0, 50.0, 100.0, 210.0, 400.0, 500.0] | 0 | 0
Siemens NH-1-50 | Siemens NH-1-50 | 50 | [4000.0, 40.0, 4.0, 1.0, 0.02, 0.01] | 0 | 0 | [86.0, 200.0, 300.0, 400.0, 1000.0, 1280.0] | 0 | 0
Siemens NH-1-63 | Siemens NH-1-63 | 63 | [4000.0, 100.0, 10.0, 2.0, 0.04, 0.01] | 0 | 0 | [100.0, 200.0, 300.0, 400.0, 1000.0, 1500.0] | 0 | 0
Siemens NH-1-80 | Siemens NH-1-80 | 80 | [4800.0, 120.0, 7.0, 0.1, 0.01] | 0 | 0 | [150.58, 250.0, 450.0, 1150.0, 2470.0] | 0 | 0
Siemens NH-2-1000 | Siemens NH-2-1000 | 1000 | [4800.0, 120.0, 7.0, 0.1, 0.004] | 0 | 0 | [1900.0, 3500.0, 8400.0, 24000.0, 52000.0] | 0 | 0
Siemens NH-2-200 | Siemens NH-2-200 | 200 | [4800.0, 120.0, 7.0, 0.1, 0.004] | 0 | 0 | [280.0, 650.0, 1200.0, 3000.0, 7000.0] | 0 | 0
Siemens NH-2-224 | Siemens NH-2-224 | 224 | [4800.0, 120.0, 7.0, 0.2, 0.04, 0.004] | 0 | 0 | [400.0, 750.0, 1453.0, 3025.0, 4315.0, 7600.0] | 0 | 0
Siemens NH-2-250 | Siemens NH-2-250 | 250 | [4800.0, 120.0, 7.0, 0.1, 0.004] | 0 | 0 | [450.0, 800.0, 1650.0, 4000.0, 8500.0] | 0 | 0
Siemens NH-2-315 | Siemens NH-2-315 | 315 | [4800.0, 120.0, 7.0, 0.1, 0.004] | 0 | 0 | [550.0, 920.0, 1900.0, 5000.0, 11000.0] | 0 | 0
Siemens NH-2-355 | Siemens NH-2-355 | 355 | [4800.0, 120.0, 6.0, 0.1, 0.004] | 0 | 0 | [650.0, 1116.27, 2350.0, 5840.0, 12790.0] | 0 | 0
Siemens NH-2-400 | Siemens NH-2-400 | 400 | [4800.0, 120.0, 7.0, 0.1, 0.004] | 0 | 0 | [720.0, 1350.0, 2800.0, 6500.0, 15000.0] | 0 | 0
Siemens NH-2-425 | Siemens NH-2-425 | 425 | [4800.0, 120.0, 7.0, 0.1, 0.004] | 0 | 0 | [850.0, 1500.0, 3050.0, 7500.0, 16500.0] | 0 | 0
Siemens NH-2-630 | Siemens NH-2-630 | 630 | [4800.0, 120.0, 7.0, 0.1, 0.004] | 0 | 0 | [1200.0, 2000.0, 4800.0, 12000.0, 26000.0] | 0 | 0

## res_bus
| vm_pu | va_degree | p_mw | q_mvar
0 | 0.99473 | -0.036877 | 0.003563 | 0.00089297
1 | 0.99474 | -0.03677 | 0.0037519 | 0.0009403
2 | 0.99514 | -0.033999 | 0 | 0
3 | 0.99582 | -0.029233 | 0 | 0
4 | 0.99485 | -0.036046 | 0.0024034 | 0.00060235
5 | 0.99513 | -0.034099 | 0.020864 | 0.005229
6 | 0.99771 | -0.016012 | 0 | 0
7 | 0.99407 | -0.041516 | 0 | 0
8 | 0.99384 | -0.043126 | 0.0051486 | 0.0012904
9 | 0.99402 | -0.041864 | 0 | 0
10 | 0.99355 | -0.045138 | 0 | 0
11 | 0.99321 | -0.047531 | 0.003045 | 0.00076316
12 | 0.98978 | -0.071756 | 0.0023648 | 0.00059267
13 | 0.99004 | -0.069922 | 0.0022838 | 0.00057236
14 | 0.98937 | -0.074684 | 0.0054945 | 0.001377
15 | 0.99078 | -0.064664 | 0 | 0
16 | 0.9912 | -0.061735 | 0.0062429 | 0.0015646
17 | 0.98768 | -0.086455 | 0.0011061 | 0.00027721
18 | 0.98769 | -0.086388 | 0.0021921 | 0.00054938
19 | 0.99155 | -0.059278 | 0.0015903 | 0.00039857
20 | 0.98775 | -0.085927 | 0 | 0
21 | 0.99159 | -0.058978 | 0.0015979 | 0.00040048
22 | 0.98675 | -0.09306 | 0.0038134 | 0.00095572
23 | 0.98677 | -0.092928 | 0 | 0
24 | 0.98771 | -0.086256 | 0.0023769 | 0.00059572
25 | 0.98644 | -0.095249 | 0.0031627 | 0.00079265
26 | 0.98781 | -0.085527 | 0 | 0
27 | 0.98642 | -0.095352 | 0.0021017 | 0.00052675
28 | 0.98815 | -0.083117 | 0.0015606 | 0.00039112
29 | 0.98628 | -0.096354 | 0.0025439 | 0.00063755
30 | 0.98768 | -0.086416 | 0.0017944 | 0.00044972
31 | 0.98888 | -0.077923 | 0.0018429 | 0.00046187
32 | 0.9892 | -0.075696 | 0.001671 | 0.0004188
33 | 0.99208 | -0.055516 | 0.0032754 | 0.00082089
34 | 0.9921 | -0.055357 | 0.0033195 | 0.00083193
35 | 0.98616 | -0.09725 | 0.001935 | 0.00048497
36 | 0.98608 | -0.097766 | 0.0031712 | 0.00079478
37 | 0.98953 | -0.073342 | 0.0072346 | 0.0018132
38 | 0.99039 | -0.067278 | 0 | 0
39 | 0.99212 | -0.055071 | 0 | 0
40 | 0.99014 | -0.069039 | 0 | 0
41 | 0.99375 | -0.043642 | 0.020262 | 0.0050781
42 | 0.99013 | -0.069106 | 0.0031677 | 0.0007939
43 | 0.99379 | -0.043336 | 0 | 0
44 | 0.99475 | -0.036602 | 0 | 0
45 | 0.99676 | -0.02259 | 0.020011 | 0.0050152
46 | 1 | 0 | -0.16994 | -0.04253
47 | 0.99901 | -0.0069127 | 0.02313 | 0.0057968
48 | 0.99998 | 149.9947 | 0 | 0

## res_line
| p_from_mw | q_from_mvar | p_to_mw | q_to_mvar | pl_mw | ql_mvar | i_from_ka | i_to_ka | i_ka | vm_from_pu | va_from_degree | vm_to_pu | va_to_degree | loading_percent
0 | -0.003563 | -0.00089297 | 0.0035631 | 0.00089295 | 5.2314e-08 | -1.819e-08 | 0.0053299 | 0.0053299 | 0.0053299 | 0.99473 | -0.036877 | 0.99474 | -0.03677 | 1.974
1 | -0.0073149 | -0.0018333 | 0.0073177 | 0.0018338 | 2.807e-06 | 5.9168e-07 | 0.010942 | 0.010942 | 0.010942 | 0.99474 | -0.03677 | 0.99514 | -0.033999 | 4.0527
2 | -0.044206 | -0.011092 | 0.044236 | 0.011103 | 2.9254e-05 | 1.1112e-05 | 0.066106 | 0.066106 | 0.066106 | 0.99514 | -0.033999 | 0.99582 | -0.029233 | 24.4836
3 | 0.036889 | 0.0092578 | -0.036878 | -0.0092539 | 1.0479e-05 | 3.9586e-06 | 0.055164 | 0.055164 | 0.055164 | 0.99514 | -0.033999 | 0.99485 | -0.036046 | 20.431
4 | 0.020878 | 0.0052341 | -0.020864 | -0.005229 | 1.4064e-05 | 5.1081e-06 | 0.031198 | 0.031198 | 0.031198 | 0.99582 | -0.029233 | 0.99513 | -0.034099 | 11.5548
5 | -0.065114 | -0.016337 | 0.065233 | 0.016383 | 0.00011966 | 4.5759e-05 | 0.097303 | 0.097303 | 0.097303 | 0.99582 | -0.029233 | 0.99771 | -0.016012 | 36.0383
6 | 0.034475 | 0.0086515 | -0.034449 | -0.0086417 | 2.6158e-05 | 9.8562e-06 | 0.051569 | 0.051569 | 0.051569 | 0.99485 | -0.036046 | 0.99407 | -0.041516 | 19.0996
7 | -0.065233 | -0.016383 | 0.065316 | 0.016414 | 8.2617e-05 | 3.1593e-05 | 0.097303 | 0.097303 | 0.097303 | 0.99771 | -0.016012 | 0.99901 | -0.0069127 | 36.0383
8 | 0.029299 | 0.0073513 | -0.029284 | -0.0073458 | 1.4713e-05 | 5.5002e-06 | 0.04386 | 0.04386 | 0.04386 | 0.99407 | -0.041516 | 0.99355 | -0.045138 | 16.2446
9 | 0.0051498 | 0.0012904 | -0.0051495 | -0.0012904 | 2.4769e-07 | 8.6701e-09 | 0.0077086 | 0.0077086 | 0.0077086 | 0.99407 | -0.041516 | 0.99402 | -0.041864 | 2.855
10 | -0.0051486 | -0.0012904 | 0.0051495 | 0.0012904 | 8.994e-07 | 3.156e-08 | 0.0077087 | 0.0077086 | 0.0077087 | 0.99384 | -0.043126 | 0.99402 | -0.041864 | 2.8551
11 | 0.029284 | 0.0073458 | -0.029274 | -0.0073421 | 9.715e-06 | 3.6318e-06 | 0.04386 | 0.04386 | 0.04386 | 0.99355 | -0.045138 | 0.99321 | -0.047531 | 16.2446
12 | 0.026229 | 0.006579 | -0.026201 | -0.0065684 | 2.8433e-05 | 1.0554e-05 | 0.039298 | 0.039298 | 0.039298 | 0.99321 | -0.047531 | 0.9921 | -0.055357 | 14.555
13 | -0.0078615 | -0.0019699 | 0.0078635 | 0.0019704 | 1.9948e-06 | 4.7299e-07 | 0.011819 | 0.011819 | 0.011819 | 0.98978 | -0.071756 | 0.99004 | -0.069922 | 4.3773
14 | 0.0054967 | 0.0013772 | -0.0054945 | -0.001377 | 2.2273e-06 | 1.8513e-07 | 0.0082635 | 0.0082637 | 0.0082637 | 0.98978 | -0.071756 | 0.98937 | -0.074684 | 3.0606
15 | -0.010147 | -0.0025427 | 0.010155 | 0.0025449 | 7.3882e-06 | 2.1865e-06 | 0.015251 | 0.015251 | 0.015251 | 0.99004 | -0.069922 | 0.99078 | -0.064664 | 5.6485
16 | -0.010155 | -0.0025449 | 0.010159 | 0.0025461 | 4.1189e-06 | 1.2185e-06 | 0.015251 | 0.015251 | 0.015251 | 0.99078 | -0.064664 | 0.9912 | -0.061735 | 5.6484
17 | -0.016402 | -0.0041107 | 0.016407 | 0.0041127 | 5.5792e-06 | 1.9557e-06 | 0.024623 | 0.024623 | 0.024623 | 0.9912 | -0.061735 | 0.99155 | -0.059278 | 9.1195
18 | -0.0011061 | -0.00027721 | 0.0011061 | 0.00027714 | 1.0263e-08 | -7.1858e-08 | 0.0016664 | 0.0016664 | 0.0016664 | 0.98768 | -0.086455 | 0.98769 | -0.086388 | 0.61718
19 | -0.0032981 | -0.00082651 | 0.0032983 | 0.00082642 | 2.1013e-07 | -9.3753e-08 | 0.0049688 | 0.0049688 | 0.0049688 | 0.98769 | -0.086388 | 0.98775 | -0.085927 | 1.8403
20 | -0.017998 | -0.0045113 | 0.017998 | 0.0045115 | 7.4807e-07 | 2.6652e-07 | 0.027009 | 0.027009 | 0.027009 | 0.99155 | -0.059278 | 0.99159 | -0.058978 | 10.0034
21 | 0.0017945 | 0.00044943 | -0.0017944 | -0.00044972 | 1.2138e-07 | -2.94e-07 | 0.0027033 | 0.0027034 | 0.0027034 | 0.98775 | -0.085927 | 0.98768 | -0.086416 | 1.0013
22 | -0.0050929 | -0.0012758 | 0.0050932 | 0.0012759 | 2.8167e-07 | 1.0168e-08 | 0.0076721 | 0.007672 | 0.0076721 | 0.98775 | -0.085927 | 0.98781 | -0.085527 | 2.8415
23 | -0.019596 | -0.004912 | 0.019606 | 0.0049154 | 9.3983e-06 | 3.39e-06 | 0.029407 | 0.029407 | 0.029407 | 0.99159 | -0.058978 | 0.99208 | -0.055516 | 10.8915
24 | -0.0038134 | -0.00095571 | 0.0038134 | 0.0009557 | 6.9845e-08 | -1.6374e-08 | 0.0057506 | 0.0057506 | 0.0057506 | 0.98675 | -0.09306 | 0.98677 | -0.092928 | 2.1298
25 | -0.016734 | -0.0041939 | 0.01675 | 0.0041994 | 1.547e-05 | 5.4523e-06 | 0.025235 | 0.025235 | 0.025235 | 0.98677 | -0.092928 | 0.98771 | -0.086256 | 9.3462
26 | 0.012921 | 0.0032382 | -0.012917 | -0.0032369 | 4.1501e-06 | 1.3725e-06 | 0.019484 | 0.019484 | 0.019484 | 0.98677 | -0.092928 | 0.98644 | -0.095249 | 7.2164
27 | -0.019127 | -0.0047951 | 0.019129 | 0.0047958 | 1.9297e-06 | 6.9451e-07 | 0.028815 | 0.028815 | 0.028815 | 0.98771 | -0.086256 | 0.98781 | -0.085527 | 10.6724
28 | 0.0097539 | 0.0024442 | -0.0097538 | -0.0024442 | 1.3884e-07 | 4.0279e-08 | 0.014713 | 0.014713 | 0.014713 | 0.98644 | -0.095249 | 0.98642 | -0.095352 | 5.4494
29 | -0.024222 | -0.0060716 | 0.02423 | 0.0060746 | 8.0894e-06 | 2.9866e-06 | 0.036487 | 0.036487 | 0.036487 | 0.98781 | -0.085527 | 0.98815 | -0.083117 | 13.5139
30 | 0.007652 | 0.0019174 | -0.007651 | -0.0019172 | 1.0618e-06 | 2.4539e-07 | 0.011543 | 0.011543 | 0.011543 | 0.98642 | -0.095352 | 0.98628 | -0.096354 | 4.2752
31 | -0.02579 | -0.0064658 | 0.025809 | 0.0064726 | 1.857e-05 | 6.8892e-06 | 0.038837 | 0.038837 | 0.038837 | 0.98815 | -0.083117 | 0.98888 | -0.077923 | 14.3842
32 | 0.0051071 | 0.0012796 | -0.0051065 | -0.0012796 | 6.327e-07 | 2.5415e-08 | 0.007705 | 0.0077051 | 0.0077051 | 0.98628 | -0.096354 | 0.98616 | -0.09725 | 2.8537
33 | -0.027652 | -0.0069345 | 0.02766 | 0.0069377 | 8.5351e-06 | 3.1814e-06 | 0.04161 | 0.04161 | 0.04161 | 0.98888 | -0.077923 | 0.9892 | -0.075696 | 15.4113
34 | -0.029331 | -0.0073565 | 0.029341 | 0.0073601 | 9.5751e-06 | 3.5815e-06 | 0.044124 | 0.044124 | 0.044124 | 0.9892 | -0.075696 | 0.98953 | -0.073342 | 16.3422
35 | -0.022881 | -0.0057363 | 0.022881 | 0.0057365 | 5.0667e-07 | 1.8597e-07 | 0.03432 | 0.03432 | 0.03432 | 0.99208 | -0.055516 | 0.9921 | -0.055357 | 12.711
36 | 0.0031714 | 0.00079465 | -0.0031712 | -0.00079477 | 2.2641e-07 | -1.1506e-07 | 0.0047853 | 0.0047854 | 0.0047854 | 0.98616 | -0.09725 | 0.98608 | -0.097766 | 1.7724
37 | -0.036576 | -0.0091732 | 0.036606 | 0.0091849 | 3.0776e-05 | 1.1627e-05 | 0.055003 | 0.055003 | 0.055003 | 0.98953 | -0.073342 | 0.99039 | -0.067278 | 20.3715
38 | -0.039775 | -0.0099783 | 0.039842 | 0.010004 | 6.7467e-05 | 2.5558e-05 | 0.059763 | 0.059763 | 0.059763 | 0.99039 | -0.067278 | 0.99212 | -0.055071 | 22.1346
39 | 0.0031685 | 0.00079347 | -0.0031677 | -0.00079388 | 7.7174e-07 | -4.0529e-07 | 0.0047603 | 0.0047605 | 0.0047605 | 0.99039 | -0.067278 | 0.99014 | -0.069039 | 1.7632
40 | -0.039842 | -0.010004 | 0.039906 | 0.010028 | 6.3374e-05 | 2.4007e-05 | 0.059763 | 0.059763 | 0.059763 | 0.99212 | -0.055071 | 0.99375 | -0.043642 | 22.1345
41 | 0.0031677 | 0.00079388 | -0.0031677 | -0.00079389 | 2.9181e-08 | -1.5317e-08 | 0.0047605 | 0.0047605 | 0.0047605 | 0.99014 | -0.069039 | 0.99013 | -0.069106 | 1.7632
42 | -0.060168 | -0.015106 | 0.06017 | 0.015107 | 2.5585e-06 | 9.7748e-07 | 0.090103 | 0.090103 | 0.090103 | 0.99375 | -0.043642 | 0.99379 | -0.043336 | 33.3714
43 | -0.06017 | -0.015107 | 0.060227 | 0.015129 | 5.6344e-05 | 2.1526e-05 | 0.090103 | 0.090103 | 0.090103 | 0.99379 | -0.043336 | 0.99475 | -0.036602 | 33.3714
44 | -0.060227 | -0.015129 | 0.060344 | 0.015173 | 0.00011759 | 4.4924e-05 | 0.090103 | 0.090103 | 0.090103 | 0.99475 | -0.036602 | 0.99676 | -0.02259 | 33.3714
45 | -0.080355 | -0.020189 | 0.080608 | 0.020286 | 0.00025336 | 9.7077e-05 | 0.11998 | 0.11998 | 0.11998 | 0.99676 | -0.02259 | 1 | 0 | 44.4356
46 | 0.088531 | 0.022244 | -0.088446 | -0.022211 | 8.5064e-05 | 3.2614e-05 | 0.13175 | 0.13175 | 0.13175 | 1 | 0 | 0.99901 | -0.0069127 | 48.798

## res_trafo
| p_hv_mw | q_hv_mvar | p_lv_mw | q_lv_mvar | pl_mw | ql_mvar | i_hv_ka | i_lv_ka | vm_hv_pu | va_hv_degree | vm_lv_pu | va_lv_degree | loading_percent
0 | -4.4415e-16 | -7.6913e-16 | 0.00079998 | 7.4552e-08 | 0.00079998 | 7.4552e-08 | 2.564e-17 | 0.0011547 | 0.99998 | 149.9947 | 1 | 0 | 0.31999

## res_ext_grid
| p_mw | q_mvar
0 | 0.17581 | 0.044

## res_load
| p_mw | q_mvar
0 | 0.003563 | 0.00089297
1 | 0.0037519 | 0.0009403
2 | 0.0024034 | 0.00060235
3 | 0.020864 | 0.005229
4 | 0.0051486 | 0.0012904
5 | 0.003045 | 0.00076316
6 | 0.0023648 | 0.00059267
7 | 0.0022838 | 0.00057236
8 | 0.0054945 | 0.001377
9 | 0.0062429 | 0.0015646
10 | 0.0011061 | 0.00027721
11 | 0.0021921 | 0.00054938
12 | 0.0015903 | 0.00039857
13 | 0.0015979 | 0.00040048
14 | 0.0038134 | 0.00095572
15 | 0.0023769 | 0.00059572
16 | 0.0031627 | 0.00079265
17 | 0.0021017 | 0.00052675
18 | 0.0015606 | 0.00039112
19 | 0.0025439 | 0.00063755
20 | 0.0017944 | 0.00044972
21 | 0.0018429 | 0.00046187
22 | 0.001671 | 0.0004188
23 | 0.0032754 | 0.00082089
24 | 0.0033195 | 0.00083193
25 | 0.001935 | 0.00048497
26 | 0.0031712 | 0.00079478
27 | 0.0072346 | 0.0018132
28 | 0.020262 | 0.0050781
29 | 0.0031677 | 0.0007939
30 | 0.020011 | 0.0050152
31 | 0.0058661 | 0.0014702
32 | 0.02313 | 0.0057968

## dtypes
| element | column | dtype
0 | bus | name | object
1 | bus | vn_kv | float64
2 | bus | type | object
3 | bus | zone | object
4 | bus | in_service | bool
5 | load | name | object
6 | load | bus | uint32
7 | load | p_mw | float64
8 | load | q_mvar | float64
9 | load | const_z_percent | float64
10 | load | const_i_percent | float64
11 | load | sn_mva | float64
12 | load | scaling | float64
13 | load | in_service | bool
14 | load | type | object
15 | ext_grid | name | object
16 | ext_grid | bus | uint32
17 | ext_grid | vm_pu | float64
18 | ext_grid | va_degree | float64
19 | ext_grid | slack_weight | float64
20 | ext_grid | in_service | bool
21 | line | name | object
22 | line | std_type | object
23 | line | from_bus | uint32
24 | line | to_bus | uint32
25 | line | length_km | float64
26 | line | r_ohm_per_km | float64
27 | line | x_ohm_per_km | float64
28 | line | c_nf_per_km | float64
29 | line | g_us_per_km | float64
30 | line | max_i_ka | float64
31 | line | df | float64
32 | line | parallel | uint32
33 | line | type | object
34 | line | in_service | bool
35 | trafo | name | object
36 | trafo | std_type | object
37 | trafo | hv_bus | uint32
38 | trafo | lv_bus | uint32
39 | trafo | sn_mva | float64
40 | trafo | vn_hv_kv | float64
41 | trafo | vn_lv_kv | float64
42 | trafo | vk_percent | float64
43 | trafo | vkr_percent | float64
44 | trafo | pfe_kw | float64
45 | trafo | i0_percent | float64
46 | trafo | shift_degree | float64
47 | trafo | tap_side | object
48 | trafo | tap_neutral | int32
49 | trafo | tap_min | int32
50 | trafo | tap_max | int32
51 | trafo | tap_step_percent | float64
52 | trafo | tap_step_degree | float64
53 | trafo | tap_pos | int32
54 | trafo | tap_phase_shifter | bool
55 | trafo | parallel | uint32
56 | trafo | df | float64
57 | trafo | in_service | bool
58 | line_geodata | coords | object
59 | bus_geodata | x | float64
60 | bus_geodata | y | float64
61 | bus_geodata | coords | object
62 | res_bus | vm_pu | float64
63 | res_bus | va_degree | float64
64 | res_bus | p_mw | float64
65 | res_bus | q_mvar | float64
66 | res_line | p_from_mw | float64
67 | res_line | q_from_mvar | float64
68 | res_line | p_to_mw | float64
69 | res_line | q_to_mvar | float64
70 | res_line | pl_mw | float64
71 | res_line | ql_mvar | float64
72 | res_line | i_from_ka | float64
73 | res_line | i_to_ka | float64
74 | res_line | i_ka | float64
75 | res_line | vm_from_pu | float64
76 | res_line | va_from_degree | float64
77 | res_line | vm_to_pu | float64
78 | res_line | va_to_degree | float64
79 | res_line | loading_percent | float64
80 | res_trafo | p_hv_mw | float64
81 | res_trafo | q_hv_mvar | float64
82 | res_trafo | p_lv_mw | float64
83 | res_trafo | q_lv_mvar | float64
84 | res_trafo | pl_mw | float64
85 | res_trafo | ql_mvar | float64
86 | res_trafo | i_hv_ka | float64
87 | res_trafo | i_lv_ka | float64
88 | res_trafo | vm_hv_pu | float64
89 | res_trafo | va_hv_degree | float64
90 | res_trafo | vm_lv_pu | float64
91 | res_trafo | va_lv_degree | float64
92 | res_trafo | loading_percent | float64
93 | res_ext_grid | p_mw | float64
94 | res_ext_grid | q_mvar | float64
95 | res_load | p_mw | float64
96 | res_load | q_mvar | float64

## parameters
| version | format_version | converged | OPF_converged | name | f_hz | sn_mva
0 | 2.14.6 | 2.14.0 | TRUE | FALSE |  | 50 | 1