## bus
| name | vn_kv | type | zone | in_service
0 | bus_LV_1404-51_0_3_node_0 | 0.4 | n |  | TRUE
1 | bus_LV_1404-51_0_3_node_1 | 0.4 | n |  | TRUE
2 | bus_LV_1404-51_0_3_node_3 | 0.4 | n |  | TRUE
3 | bus_LV_1404-51_0_3_node_34 | 0.4 | n |  | TRUE
4 | bus_LV_1404-51_0_3_node_5 | 0.4 | n |  | TRUE
5 | bus_LV_1404-51_0_3_node_4 | 0.4 | n |  | TRUE
6 | bus_LV_1404-51_0_3_node_31 | 0.4 | n |  | TRUE
7 | bus_LV_1404-51_0_3_node_30 | 0.4 | n |  | TRUE
8 | bus_LV_1404-51_0_3_node_15 | 0.4 | n |  | TRUE
9 | bus_LV_1404-51_0_3_node_32 | 0.4 | n |  | TRUE
10 | bus_LV_1404-51_0_3_node_8 | 0.4 | n |  | TRUE
11 | bus_LV_1404-51_0_3_node_9 | 0.4 | n |  | TRUE
12 | bus_LV_1404-51_0_3_node_10 | 0.4 | n |  | TRUE
13 | bus_LV_1404-51_0_3_node_7 | 0.4 | n |  | TRUE
14 | bus_LV_1404-51_0_3_node_12 | 0.4 | n |  | TRUE
15 | bus_LV_1404-51_0_3_node_16 | 0.4 | n |  | TRUE
16 | bus_LV_1404-51_0_3_node_18 | 0.4 | n |  | TRUE
17 | bus_LV_1404-51_0_3_node_13 | 0.4 | n |  | TRUE
18 | bus_LV_1404-51_0_3_node_21 | 0.4 | n |  | TRUE
19 | bus_LV_1404-51_0_3_node_20 | 0.4 | n |  | TRUE
20 | bus_LV_1404-51_0_3_node_14 | 0.4 | n |  | TRUE
21 | bus_LV_1404-51_0_3_node_19 | 0.4 | n |  | TRUE
22 | bus_LV_1404-51_0_3_node_33 | 0.4 | n |  | TRUE
23 | bus_LV_1404-51_0_3_node_28 | 0.4 | n |  | TRUE
24 | bus_LV_1404-51_0_3_node_17 | 0.4 | n |  | TRUE
25 | bus_LV_1404-51_0_3_node_23 | 0.4 | n |  | TRUE
26 | bus_LV_1404-51_0_3_node_22 | 0.4 | n |  | TRUE
27 | bus_LV_1404-51_0_3_node_24 | 0.4 | n |  | TRUE
28 | bus_LV_1404-51_0_3_node_25 | 0.4 | n |  | TRUE
29 | bus_LV_1404-51_0_3_node_26 | 0.4 | n |  | TRUE
30 | bus_LV_1404-51_0_3_node_27 | 0.4 | n |  | TRUE
31 | bus_LV_1404-51_0_3_node_29 | 0.4 | n |  | TRUE
32 | bus_LV_1404-51_0_3_node_35 | 0.4 | n |  | TRUE
33 | bus_LV_1404-51_0_3_node_36 | 0.4 | n |  | TRUE
34 | bus_LV_1404-51_0_3_node_37 | 0.4 | n |  | TRUE
35 | bus_LV_1404-51_0_3_node_39 | 0.4 | n |  | TRUE
36 | bus_LV_1404-51_0_3_node_38 | 0.4 | n |  | TRUE
37 | bus_MV_140_0_node_64 | 20 | n |  | TRUE

## load
| name | bus | p_mw | q_mvar | const_z_percent | const_i_percent | sn_mva | scaling | in_service | type
0 | LV_1404-51_0_3_load_0 | 0 | 0.0043301 | 0.0010852 | 0 | 0 |  | 1 | TRUE | wye
1 | LV_1404-51_0_3_load_1 | 1 | 0.0045872 | 0.0011497 | 0 | 0 |  | 1 | TRUE | wye
2 | LV_1404-51_0_3_load_34 | 3 | 0.0091047 | 0.0022819 | 0 | 0 |  | 1 | TRUE | wye
3 | LV_1404-51_0_3_load_31 | 6 | 0.0031435 | 0.00078783 | 0 | 0 |  | 1 | TRUE | wye
4 | LV_1404-51_0_3_load_30 | 7 | 0.004913 | 0.0012313 | 0 | 0 |  | 1 | TRUE | wye
5 | LV_1404-51_0_3_load_15 | 8 | 0.082826 | 0.020758 | 0 | 0 |  | 1 | TRUE | wye
6 | LV_1404-51_0_3_load_9 | 11 | 0.0051464 | 0.0012898 | 0 | 0 |  | 1 | TRUE | wye
7 | LV_1404-51_0_3_load_7 | 13 | 0.0034444 | 0.00086324 | 0 | 0 |  | 1 | TRUE | wye
8 | LV_1404-51_0_3_load_16 | 15 | 0.0049237 | 0.001234 | 0 | 0 |  | 1 | TRUE | wye
9 | LV_1404-51_0_3_load_18 | 16 | 0.0024943 | 0.00062512 | 0 | 0 |  | 1 | TRUE | wye
10 | LV_1404-51_0_3_load_20 | 19 | 0.001843 | 0.0004619 | 0 | 0 |  | 1 | TRUE | wye
11 | LV_1404-51_0_3_load_19 | 21 | 0.0014658 | 0.00036736 | 0 | 0 |  | 1 | TRUE | wye
12 | LV_1404-51_0_3_load_33 | 22 | 0.0031054 | 0.00077829 | 0 | 0 |  | 1 | TRUE | wye
13 | LV_1404-51_0_3_load_28 | 23 | 0.0068982 | 0.0017289 | 0 | 0 |  | 1 | TRUE | wye
14 | LV_1404-51_0_3_load_17 | 24 | 0.0056196 | 0.0014084 | 0 | 0 |  | 1 | TRUE | wye
15 | LV_1404-51_0_3_load_23 | 25 | 0.0011707 | 0.00029342 | 0 | 0 |  | 1 | TRUE | wye
16 | LV_1404-51_0_3_load_22 | 26 | 0.0019677 | 0.00049314 | 0 | 0 |  | 1 | TRUE | wye
17 | LV_1404-51_0_3_load_24 | 27 | 0.0011159 | 0.00027968 | 0 | 0 |  | 1 | TRUE | wye
18 | LV_1404-51_0_3_load_25 | 28 | 0.0036073 | 0.00090408 | 0 | 0 |  | 1 | TRUE | wye
19 | LV_1404-51_0_3_load_26 | 29 | 0.0026336 | 0.00066003 | 0 | 0 |  | 1 | TRUE | wye
20 | LV_1404-51_0_3_load_29 | 31 | 0.0057963 | 0.0014527 | 0 | 0 |  | 1 | TRUE | wye
21 | LV_1404-51_0_3_load_37 | 34 | 0.0062615 | 0.0015693 | 0 | 0 |  | 1 | TRUE | wye
22 | LV_1404-51_0_3_load_39 | 35 | 0.00052058 | 0.00013047 | 0 | 0 |  | 1 | TRUE | wye
23 | LV_1404-51_0_3_load_38 | 36 | 0.00031988 | 8.0169e-05 | 0 | 0 |  | 1 | TRUE | wye

## ext_grid
| name | bus | vm_pu | va_degree | slack_weight | in_service
0 |  | 21 | 1 | 0 | 1 | TRUE

## line
| name | std_type | from_bus | to_bus | length_km | r_ohm_per_km | x_ohm_per_km | c_nf_per_km | g_us_per_km | max_i_ka | df | parallel | type | in_service
0 | LV_1404-51_0_3_line_0 | NAYY 4x150 SE | 0 | 1 | 0.031992 | 0.208 | 0.08 | 261 | 0 | 0.27 | 1 | 1 | cs | TRUE
1 | LV_1404-51_0_3_line_1 | NAYY 4x150 SE | 1 | 2 | 0.037952 | 0.208 | 0.08 | 261 | 0 | 0.27 | 1 | 1 | cs | TRUE
2 | LV_1404-51_0_3_line_2 | NAYY 4x150 SE | 2 | 3 | 0.026177 | 0.208 | 0.08 | 261 | 0 | 0.27 | 1 | 1 | cs | TRUE
3 | LV_1404-51_0_3_line_3 | NAYY 4x150 SE | 2 | 4 | 0.071023 | 0.208 | 0.08 | 261 | 0 | 0.27 | 1 | 1 | cs | TRUE
4 | LV_1404-51_0_3_line_4 | NAYY 4x150 SE | 3 | 9 | 0.040846 | 0.208 | 0.08 | 261 | 0 | 0.27 | 1 | 1 | cs | TRUE
5 | LV_1404-51_0_3_line_5 | NAYY 4x150 SE | 4 | 8 | 0.026175 | 0.208 | 0.08 | 261 | 0 | 0.27 | 1 | 1 | cs | TRUE
6 | LV_1404-51_0_3_line_6 | NAYY 4x150 SE | 5 | 6 | 0.015764 | 0.208 | 0.08 | 261 | 0 | 0.27 | 1 | 1 | cs | TRUE
7 | LV_1404-51_0_3_line_7 | NAYY 4x150 SE | 5 | 7 | 0.038686 | 0.208 | 0.08 | 261 | 0 | 0.27 | 1 | 1 | cs | TRUE
8 | LV_1404-51_0_3_line_8 | NAYY 4x150 SE | 6 | 22 | 0.02403 | 0.208 | 0.08 | 261 | 0 | 0.27 | 1 | 1 | cs | TRUE
9 | LV_1404-51_0_3_line_9 | NAYY 4x150 SE | 7 | 23 | 0.0088287 | 0.208 | 0.08 | 261 | 0 | 0.27 | 1 | 1 | cs | TRUE
10 | LV_1404-51_0_3_line_10 | NAYY 4x150 SE | 9 | 22 | 0.016778 | 0.208 | 0.08 | 261 | 0 | 0.27 | 1 | 1 | cs | TRUE
11 | LV_1404-51_0_3_line_11 | NAYY 4x150 SE | 9 | 18 | 0.008274 | 0.208 | 0.08 | 261 | 0 | 0.27 | 1 | 2 | cs | TRUE
12 | LV_1404-51_0_3_line_12 | NAYY 4x150 SE | 10 | 11 | 0.0030999 | 0.208 | 0.08 | 261 | 0 | 0.27 | 1 | 1 | cs | TRUE
13 | LV_1404-51_0_3_line_13 | NAYY 4x150 SE | 10 | 12 | 0.026975 | 0.208 | 0.08 | 261 | 0 | 0.27 | 1 | 1 | cs | TRUE
14 | LV_1404-51_0_3_line_14 | NAYY 4x150 SE | 10 | 13 | 0.01421 | 0.208 | 0.08 | 261 | 0 | 0.27 | 1 | 1 | cs | TRUE
15 | LV_1404-51_0_3_line_15 | NAYY 4x150 SE | 12 | 14 | 0.023785 | 0.208 | 0.08 | 261 | 0 | 0.27 | 1 | 1 | cs | TRUE
16 | LV_1404-51_0_3_line_16 | NAYY 4x150 SE | 12 | 15 | 0.013057 | 0.208 | 0.08 | 261 | 0 | 0.27 | 1 | 1 | cs | TRUE
17 | LV_1404-51_0_3_line_17 | NAYY 4x150 SE | 14 | 16 | 0.013561 | 0.208 | 0.08 | 261 | 0 | 0.27 | 1 | 1 | cs | TRUE
18 | LV_1404-51_0_3_line_18 | NAYY 4x150 SE | 15 | 24 | 0.022095 | 0.208 | 0.08 | 261 | 0 | 0.27 | 1 | 1 | cs | TRUE
19 | LV_1404-51_0_3_line_19 | NAYY 4x150 SE | 16 | 20 | 0.0063688 | 0.208 | 0.08 | 261 | 0 | 0.27 | 1 | 1 | cs | TRUE
20 | LV_1404-51_0_3_line_20 | NAYY 4x150 SE | 17 | 18 | 0.021849 | 0.208 | 0.08 | 261 | 0 | 0.27 | 1 | 2 | cs | TRUE
21 | LV_1404-51_0_3_line_21 | NAYY 4x150 SE | 17 | 19 | 0.010315 | 0.208 | 0.08 | 261 | 0 | 0.27 | 1 | 2 | cs | TRUE
22 | LV_1404-51_0_3_line_22 | NAYY 4x150 SE | 18 | 25 | 0.011171 | 0.208 | 0.08 | 261 | 0 | 0.27 | 1 | 1 | cs | TRUE
23 | LV_1404-51_0_3_line_23 | NAYY 4x150 SE | 19 | 21 | 0.016651 | 0.208 | 0.08 | 261 | 0 | 0.27 | 1 | 2 | cs | TRUE
24 | LV_1404-51_0_3_line_24 | NAYY 4x150 SE | 20 | 21 | 0.029293 | 0.208 | 0.08 | 261 | 0 | 0.27 | 1 | 1 | cs | TRUE
25 | LV_1404-51_0_3_line_25 | NAYY 4x150 SE | 23 | 30 | 0.011014 | 0.208 | 0.08 | 261 | 0 | 0.27 | 1 | 1 | cs | TRUE
26 | LV_1404-51_0_3_line_26 | NAYY 4x150 SE | 25 | 26 | 0.01072 | 0.208 | 0.08 | 261 | 0 | 0.27 | 1 | 1 | cs | TRUE
27 | LV_1404-51_0_3_line_27 | NAYY 4x150 SE | 26 | 27 | 0.0093439 | 0.208 | 0.08 | 261 | 0 | 0.27 | 1 | 1 | cs | TRUE
28 | LV_1404-51_0_3_line_28 | NAYY 4x150 SE | 28 | 29 | 0.034762 | 0.208 | 0.08 | 261 | 0 | 0.27 | 1 | 1 | cs | TRUE
29 | LV_1404-51_0_3_line_29 | NAYY 4x150 SE | 28 | 30 | 0.026225 | 0.208 | 0.08 | 261 | 0 | 0.27 | 1 | 1 | cs | TRUE
30 | LV_1404-51_0_3_line_30 | NAYY 4x150 SE | 30 | 31 | 0.01185 | 0.208 | 0.08 | 261 | 0 | 0.27 | 1 | 1 | cs | TRUE
31 | LV_1404-51_0_3_line_31 | NAYY 4x150 SE | 31 | 32 | 0.028337 | 0.208 | 0.08 | 261 | 0 | 0.27 | 1 | 1 | cs | TRUE
32 | LV_1404-51_0_3_line_32 | NAYY 4x150 SE | 32 | 33 | 0.10301 | 0.208 | 0.08 | 261 | 0 | 0.27 | 1 | 1 | cs | TRUE
33 | LV_1404-51_0_3_line_33 | NAYY 4x150 SE | 32 | 34 | 0.023078 | 0.208 | 0.08 | 261 | 0 | 0.27 | 1 | 1 | cs | TRUE
34 | LV_1404-51_0_3_line_34 | NAYY 4x150 SE | 33 | 35 | 0.026204 | 0.208 | 0.08 | 261 | 0 | 0.27 | 1 | 1 | cs | TRUE
35 | LV_1404-51_0_3_line_35 | NAYY 4x150 SE | 35 | 36 | 0.041857 | 0.208 | 0.08 | 261 | 0 | 0.27 | 1 | 1 | cs | TRUE

## trafo
| name | std_type | hv_bus | lv_bus | sn_mva | vn_hv_kv | vn_lv_kv | vk_percent | vkr_percent | pfe_kw | i0_percent | shift_degree | tap_side | tap_neutral | tap_min | tap_max | tap_step_percent | tap_step_degree | tap_pos | tap_phase_shifter | parallel | df | in_service
0 | LV_1404-51_0_3_trafo_19 | 0.25 MVA 20/0.4 kV | 37 | 21 | 0.25 | 20 | 0.4 | 6 | 1.44 | 0.8 | 0.32 | 150 | hv | 0 | -2 | 2 | 2.5 | 0 | 0 | FALSE | 1 | 1 | TRUE

## line_geodata
| x0 | y0 | x1 | y1 | x2 | y2 | x3 | y3 | x4 | y4
0 | 2663664.211 | 1195028.0124 | 2663684.6273 | 1195052.6429
1 | 2663708.8469 | 1195081.8616 | 2663684.6273 | 1195052.6429
2 | 2663708.8469 | 1195081.8616 | 2663684.0393 | 1195090.2166
3 | 2663708.8469 | 1195081.8616 | 2663731.9775 | 1195116.4503 | 2663749.6484 | 1195139.9634
4 | 2663645.3297 | 1195103.2537 | 2663684.0393 | 1195090.2166
5 | 2663749.6484 | 1195139.9634 | 2663730.5155 | 1195157.8256
6 | 2663622.5857 | 1195055.1837 | 2663633.9491 | 1195062.8424 | 2663635.2913 | 1195064.4064
7 | 2663622.5857 | 1195055.1837 | 2663602.2487 | 1195076.669 | 2663595.1272 | 1195082.3372
8 | 2663642.4038 | 1195086.7326 | 2663640.6289 | 1195076.7104 | 2663639.0521 | 1195068.789 | 2663635.2913 | 1195064.4064
9 | 2663595.1272 | 1195082.3372 | 2663588.2194 | 1195087.8353
10 | 2663645.3297 | 1195103.2537 | 2663642.4038 | 1195086.7326
11 | 2663645.3297 | 1195103.2537 | 2663647.4237 | 1195111.2584
12 | 2663709.094 | 1195245.3376 | 2663711.0085 | 1195247.7757
13 | 2663692.7578 | 1195223.8734 | 2663697.6629 | 1195230.485 | 2663709.094 | 1195245.3376
14 | 2663709.094 | 1195245.3376 | 2663697.6941 | 1195253.8201
15 | 2663681.7282 | 1195202.7881 | 2663692.7578 | 1195223.8734
16 | 2663692.7578 | 1195223.8734 | 2663681.7423 | 1195230.8839
17 | 2663681.7282 | 1195202.7881 | 2663675.5783 | 1195190.7021
18 | 2663681.7423 | 1195230.8839 | 2663663.102 | 1195242.747
19 | 2663672.69 | 1195185.026 | 2663675.5783 | 1195190.7021
20 | 2663652.9516 | 1195132.3963 | 2663647.4237 | 1195111.2584
21 | 2663652.9516 | 1195132.3963 | 2663656.2861 | 1195142.1578
22 | 2663647.4237 | 1195111.2584 | 2663636.8263 | 1195114.7918
23 | 2663656.2861 | 1195142.1578 | 2663661.6687 | 1195157.9151
24 | 2663672.69 | 1195185.026 | 2663665.1219 | 1195168.0244 | 2663661.6687 | 1195157.9151
25 | 2663579.6017 | 1195094.6944 | 2663588.2194 | 1195087.8353
26 | 2663626.6565 | 1195118.1826 | 2663636.8263 | 1195114.7918
27 | 2663617.7923 | 1195121.138 | 2663626.6565 | 1195118.1826
28 | 2663617.7856 | 1195141.1052 | 2663602.6868 | 1195128.6151 | 2663597.829 | 1195124.6945 | 2663595.2048 | 1195121.3981 | 2663592.9266 | 1195117.275
29 | 2663579.6017 | 1195094.6944 | 2663588.185 | 1195108.6938 | 2663592.9266 | 1195117.275
30 | 2663579.6017 | 1195094.6944 | 2663570.3274 | 1195102.0706
31 | 2663545.3884 | 1195113.4086 | 2663553.3216 | 1195113.3039 | 2663566.8835 | 1195104.8096 | 2663570.3274 | 1195102.0706
32 | 2663545.3884 | 1195113.4086 | 2663540.752 | 1195122.3535 | 2663508.9329 | 1195147.4081 | 2663496.6528 | 1195156.472 | 2663463.261 | 1195173.2275
33 | 2663545.3884 | 1195113.4086 | 2663537.3174 | 1195109.276 | 2663528.9301 | 1195098.0537
34 | 2663463.261 | 1195173.2275 | 2663466.3819 | 1195182.1436 | 2663475.9941 | 1195195.8701
35 | 2663499.9242 | 1195230.1881 | 2663493.2115 | 1195221.5179 | 2663478.9316 | 1195200.065 | 2663475.9941 | 1195195.8701

## bus_geodata
| x | y | coords
0 | 2663664.211 | 1195028.0124
1 | 2663684.6273 | 1195052.6429
2 | 2663708.8469 | 1195081.8616
3 | 2663684.0393 | 1195090.2166
4 | 2663749.6484 | 1195139.9634
5 | 2663622.5857 | 1195055.1837
6 | 2663635.2913 | 1195064.4064
7 | 2663595.1272 | 1195082.3372
8 | 2663730.5155 | 1195157.8256
9 | 2663645.3297 | 1195103.2537
10 | 2663709.094 | 1195245.3376
11 | 2663711.0085 | 1195247.7757
12 | 2663692.7578 | 1195223.8734
13 | 2663697.6941 | 1195253.8201
14 | 2663681.7282 | 1195202.7881
15 | 2663681.7423 | 1195230.8839
16 | 2663675.5783 | 1195190.7021
17 | 2663652.9516 | 1195132.3963
18 | 2663647.4237 | 1195111.2584
19 | 2663656.2861 | 1195142.1578
20 | 2663672.69 | 1195185.026
21 | 2663661.6687 | 1195157.9151
22 | 2663642.4038 | 1195086.7326
23 | 2663588.2194 | 1195087.8353
24 | 2663663.102 | 1195242.747
25 | 2663636.8263 | 1195114.7918
26 | 2663626.6565 | 1195118.1826
27 | 2663617.7923 | 1195121.138
28 | 2663592.9266 | 1195117.275
29 | 2663617.7856 | 1195141.1052
30 | 2663579.6017 | 1195094.6944
31 | 2663570.3274 | 1195102.0706
32 | 2663545.3884 | 1195113.4086
33 | 2663463.261 | 1195173.2275
34 | 2663528.9301 | 1195098.0537
35 | 2663475.9941 | 1195195.8701
36 | 2663499.9242 | 1195230.1881
37 | 2663652.9516 | 1195132.3963

## line_std_types
| c_nf_per_km | r_ohm_per_km | x_ohm_per_km | max_i_ka | type | q_mm2 | alpha | voltage_rating
NAYY 4x50 SE | 210 | 0.642 | 0.083 | 0.142 | cs | 50 | 0.00403 | LV
NAYY 4x120 SE | 264 | 0.225 | 0.08 | 0.242 | cs | 120 | 0.00403 | LV
NAYY 4x150 SE | 261 | 0.208 | 0.08 | 0.27 | cs | 150 | 0.00403 | LV
NA2XS2Y 1x95 RM/25 12/20 kV | 216 | 0.313 | 0.132 | 0.252 | cs | 95 | 0.00403 | MV
NA2XS2Y 1x185 RM/25 12/20 kV | 273 | 0.161 | 0.117 | 0.362 | cs | 185 | 0.00403 | MV
NA2XS2Y 1x240 RM/25 12/20 kV | 304 | 0.122 | 0.112 | 0.421 | cs | 240 | 0.00403 | MV
NA2XS2Y 1x95 RM/25 6/10 kV | 315 | 0.313 | 0.123 | 0.249 | cs | 95 | 0.00403 | MV
NA2XS2Y 1x185 RM/25 6/10 kV | 406 | 0.161 | 0.11 | 0.358 | cs | 185 | 0.00403 | MV
NA2XS2Y 1x240 RM/25 6/10 kV | 456 | 0.122 | 0.105 | 0.416 | cs | 240 | 0.00403 | MV
NA2XS2Y 1x150 RM/25 12/20 kV | 250 | 0.206 | 0.116 | 0.319 | cs | 150 | 0.00403 | MV
NA2XS2Y 1x120 RM/25 12/20 kV | 230 | 0.253 | 0.119 | 0.283 | cs | 120 | 0.00403 | MV
NA2XS2Y 1x70 RM/25 12/20 kV | 190 | 0.443 | 0.132 | 0.22 | cs | 70 | 0.00403 | MV
NA2XS2Y 1x150 RM/25 6/10 kV | 360 | 0.206 | 0.11 | 0.315 | cs | 150 | 0.00403 | MV
NA2XS2Y 1x120 RM/25 6/10 kV | 340 | 0.253 | 0.113 | 0.28 | cs | 120 | 0.00403 | MV
NA2XS2Y 1x70 RM/25 6/10 kV | 280 | 0.443 | 0.123 | 0.217 | cs | 70 | 0.00403 | MV
N2XS(FL)2Y 1x120 RM/35 64/110 kV | 112 | 0.153 | 0.166 | 0.366 | cs | 120 | 0.00393 | HV
N2XS(FL)2Y 1x185 RM/35 64/110 kV | 125 | 0.099 | 0.156 | 0.457 | cs | 185 | 0.00393 | HV
N2XS(FL)2Y 1x240 RM/35 64/110 kV | 135 | 0.075 | 0.149 | 0.526 | cs | 240 | 0.00393 | HV
N2XS(FL)2Y 1x300 RM/35 64/110 kV | 144 | 0.06 | 0.144 | 0.588 | cs | 300 | 0.00393 | HV
15-AL1/3-ST1A 0.4 | 11 | 1.8769 | 0.35 | 0.105 | ol | 16 | 0.00403 | LV
24-AL1/4-ST1A 0.4 | 11.25 | 1.2012 | 0.335 | 0.14 | ol | 24 | 0.00403 | LV
48-AL1/8-ST1A 0.4 | 12.2 | 0.5939 | 0.3 | 0.21 | ol | 48 | 0.00403 | LV
94-AL1/15-ST1A 0.4 | 13.2 | 0.306 | 0.29 | 0.35 | ol | 94 | 0.00403 | LV
34-AL1/6-ST1A 10.0 | 9.7 | 0.8342 | 0.36 | 0.17 | ol | 34 | 0.00403 | MV
48-AL1/8-ST1A 10.0 | 10.1 | 0.5939 | 0.35 | 0.21 | ol | 48 | 0.00403 | MV
70-AL1/11-ST1A 10.0 | 10.4 | 0.4132 | 0.339 | 0.29 | ol | 70 | 0.00403 | MV
94-AL1/15-ST1A 10.0 | 10.75 | 0.306 | 0.33 | 0.35 | ol | 94 | 0.00403 | MV
122-AL1/20-ST1A 10.0 | 11.1 | 0.2376 | 0.323 | 0.41 | ol | 122 | 0.00403 | MV
149-AL1/24-ST1A 10.0 | 11.25 | 0.194 | 0.315 | 0.47 | ol | 149 | 0.00403 | MV
34-AL1/6-ST1A 20.0 | 9.15 | 0.8342 | 0.382 | 0.17 | ol | 34 | 0.00403 | MV
48-AL1/8-ST1A 20.0 | 9.5 | 0.5939 | 0.372 | 0.21 | ol | 48 | 0.00403 | MV
70-AL1/11-ST1A 20.0 | 9.7 | 0.4132 | 0.36 | 0.29 | ol | 70 | 0.00403 | MV
94-AL1/15-ST1A 20.0 | 10 | 0.306 | 0.35 | 0.35 | ol | 94 | 0.00403 | MV
122-AL1/20-ST1A 20.0 | 10.3 | 0.2376 | 0.344 | 0.41 | ol | 122 | 0.00403 | MV
149-AL1/24-ST1A 20.0 | 10.5 | 0.194 | 0.337 | 0.47 | ol | 149 | 0.00403 | MV
184-AL1/30-ST1A 20.0 | 10.75 | 0.1571 | 0.33 | 0.535 | ol | 184 | 0.00403 | MV
243-AL1/39-ST1A 20.0 | 11 | 0.1188 | 0.32 | 0.645 | ol | 243 | 0.00403 | MV
48-AL1/8-ST1A 110.0 | 8 | 0.5939 | 0.46 | 0.21 | ol | 48 | 0.00403 | HV
70-AL1/11-ST1A 110.0 | 8.4 | 0.4132 | 0.45 | 0.29 | ol | 70 | 0.00403 | HV
94-AL1/15-ST1A 110.0 | 8.65 | 0.306 | 0.44 | 0.35 | ol | 94 | 0.00403 | HV
122-AL1/20-ST1A 110.0 | 8.5 | 0.2376 | 0.43 | 0.41 | ol | 122 | 0.00403 | HV
149-AL1/24-ST1A 110.0 | 8.75 | 0.194 | 0.41 | 0.47 | ol | 149 | 0.00403 | HV
184-AL1/30-ST1A 110.0 | 8.8 | 0.1571 | 0.4 | 0.535 | ol | 184 | 0.00403 | HV
243-AL1/39-ST1A 110.0 | 9 | 0.1188 | 0.39 | 0.645 | ol | 243 | 0.00403 | HV
305-AL1/39-ST1A 110.0 | 9.2 | 0.0949 | 0.38 | 0.74 | ol | 305 | 0.00403 | HV
490-AL1/64-ST1A 110.0 | 9.75 | 0.059 | 0.37 | 0.96 | ol | 490 | 0.00403 | HV
679-AL1/86-ST1A 110.0 | 9.95 | 0.042 | 0.36 | 1.15 | ol | 679 | 0.00403 | HV
490-AL1/64-ST1A 220.0 | 10 | 0.059 | 0.285 | 0.96 | ol | 490 | 0.00403 | HV
679-AL1/86-ST1A 220.0 | 11.7 | 0.042 | 0.275 | 1.15 | ol | 679 | 0.00403 | HV
490-AL1/64-ST1A 380.0 | 11 | 0.059 | 0.253 | 0.96 | ol | 490 | 0.00403 | HV
679-AL1/86-ST1A 380.0 | 14.6 | 0.042 | 0.25 | 1.15 | ol | 679 | 0.00403 | HV

## trafo_std_types
| i0_percent | pfe_kw | vkr_percent | sn_mva | vn_lv_kv | vn_hv_kv | vk_percent | shift_degree | vector_group | tap_side | tap_neutral | tap_min | tap_max | tap_step_degree | tap_step_percent | tap_phase_shifter
160 MVA 380/110 kV | 0.06 | 60 | 0.25 | 160 | 110 | 380 | 12.2 | 0 | Yy0 | hv | 0 | -9 | 9 | 0 | 1.5 | FALSE
100 MVA 220/110 kV | 0.06 | 55 | 0.26 | 100 | 110 | 220 | 12 | 0 | Yy0 | hv | 0 | -9 | 9 | 0 | 1.5 | FALSE
63 MVA 110/20 kV | 0.04 | 22 | 0.32 | 63 | 20 | 110 | 18 | 150 | YNd5 | hv | 0 | -9 | 9 | 0 | 1.5 | FALSE
40 MVA 110/20 kV | 0.05 | 18 | 0.34 | 40 | 20 | 110 | 16.2 | 150 | YNd5 | hv | 0 | -9 | 9 | 0 | 1.5 | FALSE
25 MVA 110/20 kV | 0.07 | 14 | 0.41 | 25 | 20 | 110 | 12 | 150 | YNd5 | hv | 0 | -9 | 9 | 0 | 1.5 | FALSE
63 MVA 110/10 kV | 0.04 | 22 | 0.32 | 63 | 10 | 110 | 18 | 150 | YNd5 | hv | 0 | -9 | 9 | 0 | 1.5 | FALSE
40 MVA 110/10 kV | 0.05 | 18 | 0.34 | 40 | 10 | 110 | 16.2 | 150 | YNd5 | hv | 0 | -9 | 9 | 0 | 1.5 | FALSE
25 MVA 110/10 kV | 0.07 | 14 | 0.41 | 25 | 10 | 110 | 12 | 150 | YNd5 | hv | 0 | -9 | 9 | 0 | 1.5 | FALSE
0.25 MVA 20/0.4 kV | 0.32 | 0.8 | 1.44 | 0.25 | 0.4 | 20 | 6 | 150 | Yzn5 | hv | 0 | -2 | 2 | 0 | 2.5 | FALSE
0.4 MVA 20/0.4 kV | 0.3375 | 1.35 | 1.425 | 0.4 | 0.4 | 20 | 6 | 150 | Dyn5 | hv | 0 | -2 | 2 | 0 | 2.5 | FALSE
0.63 MVA 20/0.4 kV | 0.2619 | 1.65 | 1.206 | 0.63 | 0.4 | 20 | 6 | 150 | Dyn5 | hv | 0 | -2 | 2 | 0 | 2.5 | FALSE
0.25 MVA 10/0.4 kV | 0.24 | 0.6 | 1.2 | 0.25 | 0.4 | 10 | 4 | 150 | Dyn5 | hv | 0 | -2 | 2 | 0 | 2.5 | FALSE
0.4 MVA 10/0.4 kV | 0.2375 | 0.95 | 1.325 | 0.4 | 0.4 | 10 | 4 | 150 | Dyn5 | hv | 0 | -2 | 2 | 0 | 2.5 | FALSE
0.63 MVA 10/0.4 kV | 0.1873 | 1.18 | 1.0794 | 0.63 | 0.4 | 10 | 4 | 150 | Dyn5 | hv | 0 | -2 | 2 | 0 | 2.5 | FALSE

## trafo3w_std_types
| sn_hv_mva | sn_mv_mva | sn_lv_mva | vn_hv_kv | vn_mv_kv | vn_lv_kv | vk_hv_percent | vk_mv_percent | vk_lv_percent | vkr_hv_percent | vkr_mv_percent | vkr_lv_percent | pfe_kw | i0_percent | shift_mv_degree | shift_lv_degree | vector_group | tap_side | tap_neutral | tap_min | tap_max | tap_step_percent
63/25/38 MVA 110/20/10 kV | 63 | 25 | 38 | 110 | 20 | 10 | 10.4 | 10.4 | 10.4 | 0.28 | 0.32 | 0.35 | 35 | 0.89 | 0 | 0 | YN0yn0yn0 | hv | 0 | -10 | 10 | 1.2
63/25/38 MVA 110/10/10 kV | 63 | 25 | 38 | 110 | 10 | 10 | 10.4 | 10.4 | 10.4 | 0.28 | 0.32 | 0.35 | 35 | 0.89 | 0 | 0 | YN0yn0yn0 | hv | 0 | -10 | 10 | 1.2

## fuse_std_types
| fuse_type | i_rated_a | t_avg | t_min | t_total | x_avg | x_min | x_total
HV 100A | HV 100A | 100 | 0 | [10.0, 3.64, 0.854, 0.281, 0.1, 0.0531, 0.022, 0.01] | [10.0, 4.267, 1.21, 0.403, 0.1, 0.058, 0.022, 0.01] | 0 | [300.0, 350.0, 450.0, 550.0, 700.0, 850.0, 1200.0, 1752.0] | [600.0, 700.0, 900.0, 1150.0, 1665.0, 2000.0, 3000.0, 4313.0]
HV 10A | HV 10A | 10 | 0 | [10.0, 1675.0, 0.344, 0.156, 0.1, 0.0417, 0.0171, 0.01] | [10.0, 1.3, 0.3, 0.155, 0.1, 0.0555, 0.023, 0.01] | 0 | [30.0, 32.0, 35.0, 37.0, 39.0, 50.0, 70.0, 88.0] | [60.0, 70.0, 80.0, 87.0, 94.0, 110.0, 150.0, 216.0]
HV 125A | HV 125A | 125 | 0 | [10.0, 1.82, 0.344, 0.1, 0.0467, 0.0269, 0.01] | [10.0, 2.478, 0.426, 0.1, 0.0427, 0.0211, 0.01] | 0 | [375.0, 500.0, 700.0, 925.0, 1200.0, 1500.0, 2341.0] | [750.0, 1000.0, 1500.0, 2200.0, 3000.0, 4000.0, 5765.0]
HV 160A | HV 160A | 160 | 0 | [10.0, 4.15, 1.03, 0.198, 0.1, 0.051, 0.0172, 0.01] | [10.0, 2.3, 0.734, 0.274, 0.1, 0.046, 0.0177, 0.01] | 0 | [480.0, 550.0, 700.0, 1000.0, 1260.0, 1600.0, 2500.0, 3227.0] | [960.0, 1300.0, 1700.0, 2200.0, 2996.0, 4000.0, 6000.0, 7946.0]
HV 16A | HV 16A | 16 | 0 | [10.0, 0.352, 0.164, 0.1, 0.0649, 0.0342, 0.01] | [10.0, 2.34, 0.722, 0.181, 0.1, 0.055, 0.0296, 0.01] | 0 | [48.0, 60.0, 65.0, 71.0, 80.0, 100.0, 162.0] | [96.0, 110.0, 125.0, 150.0, 168.0, 200.0, 250.0, 398.0]
HV 200A | HV 200A | 200 | 0 | [10.0, 4.267, 1.21, 0.403, 0.1, 0.058, 0.022, 0.01] | [10.0, 3.73, 1.654, 0.328, 0.1, 0.0531, 0.019, 0.01] | 0 | [600.0, 700.0, 900.0, 1150.0, 1665.0, 2000.0, 3000.0, 4313.0] | [1200.0, 1500.0, 1800.0, 2700.0, 3960.0, 5000.0, 7500.0, 10620.0]
HV 20A | HV 20A | 20 | 0 | [10.0, 1.3, 0.3, 0.155, 0.1, 0.0555, 0.023, 0.01] | [10.0, 1.3, 0.161, 0.1, 0.0611, 0.0399, 0.0141, 0.01] | 0 | [60.0, 70.0, 80.0, 87.0, 94.0, 110.0, 150.0, 216.0] | [120.0, 150.0, 200.0, 223.0, 260.0, 300.0, 450.0, 532.0]
HV 25A | HV 25A | 25 | 0 | [10.0, 2.512, 0.833, 0.299, 0.1, 0.0372, 0.0223, 0.01] | [10.0, 3.125, 0.597, 0.198, 0.1, 0.0378, 0.022, 0.01] | 0 | [75.0, 82.0, 90.0, 100.0, 124.0, 170.0, 200.0, 289.0] | [150.0, 170.0, 210.0, 250.0, 294.0, 400.0, 500.0, 711.0]
HV 31.5A | HV 31.5A | 31.5 | 0 | [10.0, 2.34, 0.722, 0.181, 0.1, 0.055, 0.0296, 0.01] | [10.0, 2.84, 0.368, 0.164, 0.1, 0.0621, 0.0378, 0.0195, 0.01] | 0 | [95.0, 110.0, 125.0, 150.0, 165.0, 200.0, 250.0, 390.0] | [189.0, 220.0, 300.0, 350.0, 393.0, 450.0, 530.0, 700.0, 960.0]
HV 40A | HV 40A | 40 | 0 | [10.0, 1.3, 0.161, 0.1, 0.0611, 0.0399, 0.0141, 0.01] | [10.0, 2.05, 0.369, 0.198, 0.1, 0.051, 0.0298, 0.01] | 0 | [120.0, 150.0, 200.0, 223.0, 260.0, 300.0, 450.0, 532.0] | [240.0, 300.0, 400.0, 450.0, 530.0, 650.0, 800.0, 1311.0]
HV 50A | HV 50A | 50 | 0 | [10.0, 3.215, 0.597, 0.198, 0.1, 0.0378, 0.022, 0.01] | [10.0, 3.64, 0.854, 0.281, 0.1, 0.0531, 0.022, 0.01] | 0 | [150.0, 170.0, 210.0, 250.0, 294.0, 400.0, 500.0, 711.0] | [300.0, 350.0, 450.0, 550.0, 700.0, 850.0, 1200.0, 1752.0]
HV 6.3A | HV 6.3A | 6.3 | 0 | [10.0, 1.39, 0.344, 0.168, 0.1, 0.056, 0.0263, 0.01] | [10.0, 1.711, 0.516, 0.198, 0.1, 0.0634, 0.0303, 0.01] | 0 | [19.0, 19.5, 20.4, 20.8, 22.0, 25.0, 32.0, 48.0] | [38.0, 40.0, 43.0, 48.0, 53.0, 60.0, 75.0, 118.0]
HV 63A | HV 63A | 63 | 0 | [10.0, 2.84, 0.368, 0.164, 0.1, 0.0621, 0.0378, 0.0195, 0.01] | [10.0, 1.82, 0.344, 0.1, 0.0467, 0.0269, 0.01] | 0 | [189.0, 220.0, 300.0, 350.0, 393.0, 450.0, 530.0, 700.0, 961.0] | [378.0, 500.0, 700.0, 934.0, 1200.0, 1500.0, 2366.0]
HV 80A | HV 80A | 80 | 0 | [10.0, 2.05, 0.369, 0.198, 0.1, 0.051, 0.0298, 0.01] | [10.0, 4.15, 1.03, 0.198, 0.1, 0.051, 0.0172, 0.01] | 0 | [240.0, 300.0, 400.0, 450.0, 530.0, 650.0, 800.0, 1311.0] | [480.0, 550.0, 700.0, 1000.0, 1260.0, 1600.0, 2500.0, 3227.0]
Siemens NH-1-100 | Siemens NH-1-100 | 100 | [5400.0, 2000.0, 400.0, 20.0, 1.0, 0.2, 0.012, 0.004] | 0 | 0 | [150.0, 190.0, 250.0, 430.0, 900.0, 1250.0, 2700.0, 3600.0] | 0 | 0
Siemens NH-1-125 | Siemens NH-1-125 | 125 | [4800.0, 120.0, 7.0, 0.1, 0.004] | 0 | 0 | [180.0, 400.0, 740.0, 2000.0, 4250.0] | 0 | 0
Siemens NH-1-16 | Siemens NH-1-16 | 16 | [4000.0, 400.0, 2.0, 0.1, 0.04, 0.01] | 0 | 0 | [26.0, 35.0, 75.0, 150.0, 200.0, 300.0] | 0 | 0
Siemens NH-1-160 | Siemens NH-1-160 | 160 | [4800.0, 120.0, 7.0, 0.1, 0.004] | 0 | 0 | [210.0, 500.0, 900.0, 2300.0, 5000.0] | 0 | 0
Siemens NH-1-25 | Siemens NH-1-25 | 25 | [4000.0, 1000.0, 10.0, 0.2, 0.02, 0.01] | 0 | 0 | [40.0, 50.0, 100.0, 210.0, 400.0, 500.0] | 0 | 0
Siemens NH-1-50 | Siemens NH-1-50 | 50 | [4000.0, 40.0, 4.0, 1.0, 0.02, 0.01] | 0 | 0 | [86.0, 200.0, 300.0, 400.0, 1000.0, 1280.0] | 0 | 0
Siemens NH-1-63 | Siemens NH-1-63 | 63 | [4000.0, 100.0, 10.0, 2.0, 0.04, 0.01] | 0 | 0 | [100.0, 200.0, 300.0, 400.0, 1000.0, 1500.0] | 0 | 0
Siemens NH-1-80 | Siemens NH-1-80 | 80 | [4800.0, 120.0, 7.0, 0.1, 0.01] | 0 | 0 | [150.58, 250.0, 450.0, 1150.0, 2470.0] | 0 | 0
Siemens NH-2-1000 | Siemens NH-2-1000 | 1000 | [4800.0, 120.0, 7.0, 0.1, 0.004] | 0 | 0 | [1900.0, 3500.0, 8400.0, 24000.0, 52000.0] | 0 | 0
Siemens NH-2-200 | Siemens NH-2-200 | 200 | [4800.0, 120.0, 7.0, 0.1, 0.004] | 0 | 0 | [280.0, 650.0, 1200.0, 3000.0, 7000.0] | 0 | 0
Siemens NH-2-224 | Siemens NH-2-224 | 224 | [4800.0, 120.0, 7.0, 0.2, 0.04, 0.004] | 0 | 0 | [400.0, 750.0, 1453.0, 3025.0, 4315.0, 7600.0] | 0 | 0
Siemens NH-2-250 | Siemens NH-2-250 | 250 | [4800.0, 120.0, 7.0, 0.1, 0.004] | 0 | 0 | [450.0, 800.0, 1650.0, 4000.0, 8500.0] | 0 | 0
Siemens NH-2-315 | Siemens NH-2-315 | 315 | [4800.0, 120.0, 7.0, 0.1, 0.004] | 0 | 0 | [550.0, 920.0, 1900.0, 5000.0, 11000.0] | 0 | 0
Siemens NH-2-355 | Siemens NH-2-355 | 355 | [4800.0, 120.0, 6.0, 0.1, 0.004] | 0 | 0 | [650.0, 1116.27, 2350.0, 5840.0, 12790.0] | 0 | 0
Siemens NH-2-400 | Siemens NH-2-400 | 400 | [4800.0, 120.0, 7.0, 0.1, 0.004] | 0 | 0 | [720.0, 1350.0, 2800.0, 6500.0, 15000.0] | 0 | 0
Siemens NH-2-425 | Siemens NH-2-425 | 425 | [4800.0, 120.0, 7.0, 0.1, 0.004] | 0 | 0 | [850.0, 1500.0, 3050.0, 7500.0, 16500.0] | 0 | 0
Siemens NH-2-630 | Siemens NH-2-630 | 630 | [4800.0, 120.0, 7.0, 0.1, 0.004] | 0 | 0 | [1200.0, 2000.0, 4800.0, 12000.0, 26000.0] | 0 | 0

## res_bus
| vm_pu | va_degree | p_mw | q_mvar
0 | 0.98386 | -0.1122 | 0.0043301 | 0.0010852
1 | 0.98406 | -0.11077 | 0.0045872 | 0.0011497
2 | 0.98455 | -0.10728 | 0 | 0
3 | 0.98807 | -0.082641 | 0.0091047 | 0.0022819
4 | 0.97593 | -0.16839 | 0 | 0
5 | 0.99131 | -0.060359 | 0 | 0
6 | 0.99201 | -0.055401 | 0.0031435 | 0.00078783
7 | 0.98958 | -0.072553 | 0.004913 | 0.0012313
8 | 0.97276 | -0.19118 | 0.082826 | 0.020758
9 | 0.99409 | -0.040778 | 0 | 0
10 | 0.99755 | -0.017194 | 0 | 0
11 | 0.99752 | -0.017354 | 0.0051464 | 0.0012898
12 | 0.99788 | -0.014869 | 0 | 0
13 | 0.99748 | -0.017685 | 0.0034444 | 0.00086324
14 | 0.99853 | -0.010309 | 0 | 0
15 | 0.99768 | -0.01625 | 0.0049237 | 0.001234
16 | 0.9989 | -0.007711 | 0.0024943 | 0.00062512
17 | 0.99719 | -0.019367 | 0 | 0
18 | 0.99492 | -0.035012 | 0 | 0
19 | 0.99825 | -0.012004 | 0.001843 | 0.0004619
20 | 0.99909 | -0.0063327 | 0 | 0
21 | 1 | 0 | -0.16952 | -0.04267
22 | 0.99319 | -0.047093 | 0.0031054 | 0.00077829
23 | 0.98925 | -0.074899 | 0.0068982 | 0.0017289
24 | 0.9975 | -0.017495 | 0.0056196 | 0.0014084
25 | 0.99485 | -0.035492 | 0.0011707 | 0.00029342
26 | 0.99481 | -0.035825 | 0.0019677 | 0.00049314
27 | 0.99479 | -0.035931 | 0.0011159 | 0.00027968
28 | 0.98871 | -0.078725 | 0.0036073 | 0.00090408
29 | 0.98858 | -0.07966 | 0.0026336 | 0.00066003
30 | 0.98895 | -0.077053 | 0 | 0
31 | 0.98873 | -0.078615 | 0.0057963 | 0.0014527
32 | 0.98844 | -0.080676 | 0 | 0
33 | 0.98831 | -0.081573 | 0 | 0
34 | 0.98823 | -0.082153 | 0.0062615 | 0.0015693
35 | 0.98828 | -0.081799 | 0.00052058 | 0.00013047
36 | 0.98826 | -0.081937 | 0.00031988 | 8.0169e-05
37 | 0.99998 | 149.9947 | 0 | 0

## res_line
| p_from_mw | q_from_mvar | p_to_mw | q_to_mvar | pl_mw | ql_mvar | i_from_ka | i_to_ka | i_ka | vm_from_pu | va_from_degree | vm_to_pu | va_to_degree | loading_percent
0 | -0.0043301 | -0.0010852 | 0.0043309 | 0.0010851 | 8.5616e-07 | -7.7065e-08 | 0.0065489 | 0.0065488 | 0.0065489 | 0.98386 | -0.1122 | 0.98406 | -0.11077 | 2.4255
1 | -0.0089182 | -0.0022348 | 0.0089225 | 0.002236 | 4.3065e-06 | 1.174e-06 | 0.013485 | 0.013485 | 0.013485 | 0.98406 | -0.11077 | 0.98455 | -0.10728 | 4.9945
2 | -0.092722 | -0.023367 | 0.093043 | 0.02349 | 0.00032099 | 0.00012312 | 0.14018 | 0.14018 | 0.14018 | 0.98455 | -0.10728 | 0.98807 | -0.082641 | 51.9193
3 | 0.083799 | 0.021131 | -0.083088 | -0.020859 | 0.00071141 | 0.00027272 | 0.1267 | 0.1267 | 0.1267 | 0.98455 | -0.10728 | 0.97593 | -0.16839 | 46.925
4 | -0.10215 | -0.025772 | 0.10275 | 0.026004 | 0.00060364 | 0.00023164 | 0.15389 | 0.15389 | 0.15389 | 0.98807 | -0.082641 | 0.99409 | -0.040778 | 56.9976
5 | 0.083088 | 0.020859 | -0.082826 | -0.020758 | 0.00026218 | 0.00010051 | 0.1267 | 0.1267 | 0.1267 | 0.97593 | -0.16839 | 0.97276 | -0.19118 | 46.925
6 | -0.031025 | -0.007781 | 0.031046 | 0.007789 | 2.1336e-05 | 8.0028e-06 | 0.046572 | 0.046572 | 0.046572 | 0.99131 | -0.060359 | 0.99201 | -0.055401 | 17.249
7 | 0.031025 | 0.007781 | -0.030973 | -0.0077614 | 5.2359e-05 | 1.964e-05 | 0.046572 | 0.046572 | 0.046572 | 0.99131 | -0.060359 | 0.98958 | -0.072553 | 17.249
8 | -0.03419 | -0.0085768 | 0.034229 | 0.0085917 | 3.9442e-05 | 1.4859e-05 | 0.051287 | 0.051287 | 0.051287 | 0.99201 | -0.055401 | 0.99319 | -0.047093 | 18.9953
9 | 0.02606 | 0.0065301 | -0.026051 | -0.0065269 | 8.459e-06 | 3.1401e-06 | 0.039185 | 0.039185 | 0.039185 | 0.98958 | -0.072553 | 0.98925 | -0.074899 | 14.5129
10 | 0.037367 | 0.0093824 | -0.037335 | -0.00937 | 3.2762e-05 | 1.2383e-05 | 0.05594 | 0.05594 | 0.05594 | 0.99409 | -0.040778 | 0.99319 | -0.047093 | 20.7185
11 | -0.14012 | -0.035386 | 0.14023 | 0.03543 | 0.00011366 | 4.3502e-05 | 0.20983 | 0.20983 | 0.20983 | 0.99409 | -0.040778 | 0.99492 | -0.035012 | 38.858
12 | 0.0051466 | 0.0012898 | -0.0051464 | -0.0012898 | 1.14e-07 | 3.3789e-09 | 0.007677 | 0.007677 | 0.007677 | 0.99755 | -0.017194 | 0.99752 | -0.017354 | 2.8433
13 | -0.0085911 | -0.002153 | 0.0085939 | 0.0021537 | 2.7643e-06 | 7.1092e-07 | 0.012815 | 0.012815 | 0.012815 | 0.99755 | -0.017194 | 0.99788 | -0.014869 | 4.7463
14 | 0.0034446 | 0.00086314 | -0.0034444 | -0.00086324 | 2.3409e-07 | -9.5457e-08 | 0.0051382 | 0.0051382 | 0.0051382 | 0.99755 | -0.017194 | 0.99748 | -0.017685 | 1.903
15 | -0.01914 | -0.0047968 | 0.019152 | 0.0048011 | 1.209e-05 | 4.3392e-06 | 0.028541 | 0.028541 | 0.028541 | 0.99788 | -0.014869 | 0.99853 | -0.010309 | 10.5709
16 | 0.010546 | 0.0026431 | -0.010544 | -0.0026425 | 2.0151e-06 | 6.045e-07 | 0.015726 | 0.015727 | 0.015727 | 0.99788 | -0.014869 | 0.99768 | -0.01625 | 5.8246
17 | -0.019152 | -0.0048011 | 0.019159 | 0.0048036 | 6.8931e-06 | 2.4737e-06 | 0.028541 | 0.028541 | 0.028541 | 0.99853 | -0.010309 | 0.9989 | -0.007711 | 10.5709
18 | 0.0056206 | 0.0014085 | -0.0056196 | -0.0014084 | 9.689e-07 | 8.4177e-08 | 0.008383 | 0.0083831 | 0.0083831 | 0.99768 | -0.01625 | 0.9975 | -0.017495 | 3.1048
19 | -0.021653 | -0.0054287 | 0.021658 | 0.0054302 | 4.1351e-06 | 1.507e-06 | 0.032257 | 0.032257 | 0.032257 | 0.9989 | -0.007711 | 0.99909 | -0.0063327 | 11.947
20 | 0.14481 | 0.036618 | -0.14449 | -0.036496 | 0.00031863 | 0.00012198 | 0.2162 | 0.2162 | 0.2162 | 0.99719 | -0.019367 | 0.99492 | -0.035012 | 40.0364
21 | -0.14481 | -0.036618 | 0.14496 | 0.036675 | 0.00015043 | 5.7588e-05 | 0.2162 | 0.2162 | 0.2162 | 0.99719 | -0.019367 | 0.99825 | -0.012004 | 40.0363
22 | 0.0042548 | 0.001066 | -0.0042545 | -0.001066 | 2.8226e-07 | -3.6497e-08 | 0.0063634 | 0.0063635 | 0.0063635 | 0.99492 | -0.035012 | 0.99485 | -0.035492 | 2.3568
23 | -0.1468 | -0.037137 | 0.14705 | 0.037233 | 0.00024904 | 9.5348e-05 | 0.21894 | 0.21894 | 0.21894 | 0.99825 | -0.012004 | 1 | 0 | 40.5451
24 | -0.021658 | -0.0054302 | 0.021677 | 0.0054371 | 1.9019e-05 | 6.931e-06 | 0.032257 | 0.032257 | 0.032257 | 0.99909 | -0.0063327 | 1 | 0 | 11.947
25 | 0.019153 | 0.0047981 | -0.019147 | -0.004796 | 5.7041e-06 | 2.0525e-06 | 0.028809 | 0.028809 | 0.028809 | 0.98925 | -0.074899 | 0.98895 | -0.077053 | 10.6699
26 | 0.0030838 | 0.00077263 | -0.0030836 | -0.00077271 | 1.4231e-07 | -8.4457e-08 | 0.0046124 | 0.0046124 | 0.0046124 | 0.99485 | -0.035492 | 0.99481 | -0.035825 | 1.7083
27 | 0.001116 | 0.00027957 | -0.0011159 | -0.00027968 | 1.6246e-08 | -1.1506e-07 | 0.0016692 | 0.0016692 | 0.0016692 | 0.99481 | -0.035825 | 0.99479 | -0.035931 | 0.61824
28 | 0.0026339 | 0.00065972 | -0.0026336 | -0.00066003 | 3.4084e-07 | -3.1466e-07 | 0.0039639 | 0.003964 | 0.003964 | 0.98871 | -0.078725 | 0.98858 | -0.07966 | 1.4682
29 | -0.0062412 | -0.0015638 | 0.0062427 | 0.001564 | 1.4438e-06 | 2.1889e-07 | 0.009393 | 0.0093928 | 0.009393 | 0.98871 | -0.078725 | 0.98895 | -0.077053 | 3.4789
30 | 0.012904 | 0.003232 | -0.012902 | -0.0032311 | 2.7875e-06 | 9.2011e-07 | 0.019416 | 0.019416 | 0.019416 | 0.98895 | -0.077053 | 0.98873 | -0.078615 | 7.1911
31 | 0.0071054 | 0.0017784 | -0.0071034 | -0.001778 | 2.0217e-06 | 4.1426e-07 | 0.010693 | 0.010693 | 0.010693 | 0.98873 | -0.078615 | 0.98844 | -0.080676 | 3.9603
32 | 0.00084059 | 0.0002085 | -0.00084049 | -0.00020978 | 1.0285e-07 | -1.2807e-06 | 0.0012647 | 0.0012651 | 0.0012651 | 0.98844 | -0.080676 | 0.98831 | -0.081573 | 0.46857
33 | 0.0062628 | 0.0015695 | -0.0062615 | -0.0015693 | 1.2801e-06 | 1.966e-07 | 0.0094282 | 0.0094283 | 0.0094283 | 0.98844 | -0.080676 | 0.98823 | -0.082153 | 3.492
34 | 0.00084049 | 0.00020978 | -0.00084046 | -0.0002101 | 2.6174e-08 | -3.2571e-07 | 0.0012651 | 0.0012653 | 0.0012653 | 0.98831 | -0.081573 | 0.98828 | -0.081799 | 0.46862
35 | 0.00031988 | 7.9635e-05 | -0.00031988 | -8.0169e-05 | 6.0565e-09 | -5.34e-07 | 0.00048145 | 0.00048164 | 0.00048164 | 0.98828 | -0.081799 | 0.98826 | -0.081937 | 0.17838

## res_trafo
| p_hv_mw | q_hv_mvar | p_lv_mw | q_lv_mvar | pl_mw | ql_mvar | i_hv_ka | i_lv_ka | vm_hv_pu | va_hv_degree | vm_lv_pu | va_lv_degree | loading_percent
0 | 2.5187e-16 | 8.8016e-16 | 0.00079998 | 7.4552e-08 | 0.00079998 | 7.4552e-08 | 2.6429e-17 | 0.0011547 | 0.99998 | 149.9947 | 1 | 0 | 0.31999

## res_ext_grid
| p_mw | q_mvar
0 | 0.17099 | 0.043037

## res_load
| p_mw | q_mvar
0 | 0.0043301 | 0.0010852
1 | 0.0045872 | 0.0011497
2 | 0.0091047 | 0.0022819
3 | 0.0031435 | 0.00078783
4 | 0.004913 | 0.0012313
5 | 0.082826 | 0.020758
6 | 0.0051464 | 0.0012898
7 | 0.0034444 | 0.00086324
8 | 0.0049237 | 0.001234
9 | 0.0024943 | 0.00062512
10 | 0.001843 | 0.0004619
11 | 0.0014658 | 0.00036736
12 | 0.0031054 | 0.00077829
13 | 0.0068982 | 0.0017289
14 | 0.0056196 | 0.0014084
15 | 0.0011707 | 0.00029342
16 | 0.0019677 | 0.00049314
17 | 0.0011159 | 0.00027968
18 | 0.0036073 | 0.00090408
19 | 0.0026336 | 0.00066003
20 | 0.0057963 | 0.0014527
21 | 0.0062615 | 0.0015693
22 | 0.00052058 | 0.00013047
23 | 0.00031988 | 8.0169e-05

## dtypes
| element | column | dtype
0 | bus | name | object
1 | bus | vn_kv | float64
2 | bus | type | object
3 | bus | zone | object
4 | bus | in_service | bool
5 | load | name | object
6 | load | bus | uint32
7 | load | p_mw | float64
8 | load | q_mvar | float64
9 | load | const_z_percent | float64
10 | load | const_i_percent | float64
11 | load | sn_mva | float64
12 | load | scaling | float64
13 | load | in_service | bool
14 | load | type | object
15 | ext_grid | name | object
16 | ext_grid | bus | uint32
17 | ext_grid | vm_pu | float64
18 | ext_grid | va_degree | float64
19 | ext_grid | slack_weight | float64
20 | ext_grid | in_service | bool
21 | line | name | object
22 | line | std_type | object
23 | line | from_bus | uint32
24 | line | to_bus | uint32
25 | line | length_km | float64
26 | line | r_ohm_per_km | float64
27 | line | x_ohm_per_km | float64
28 | line | c_nf_per_km | float64
29 | line | g_us_per_km | float64
30 | line | max_i_ka | float64
31 | line | df | float64
32 | line | parallel | uint32
33 | line | type | object
34 | line | in_service | bool
35 | trafo | name | object
36 | trafo | std_type | object
37 | trafo | hv_bus | uint32
38 | trafo | lv_bus | uint32
39 | trafo | sn_mva | float64
40 | trafo | vn_hv_kv | float64
41 | trafo | vn_lv_kv | float64
42 | trafo | vk_percent | float64
43 | trafo | vkr_percent | float64
44 | trafo | pfe_kw | float64
45 | trafo | i0_percent | float64
46 | trafo | shift_degree | float64
47 | trafo | tap_side | object
48 | trafo | tap_neutral | int32
49 | trafo | tap_min | int32
50 | trafo | tap_max | int32
51 | trafo | tap_step_percent | float64
52 | trafo | tap_step_degree | float64
53 | trafo | tap_pos | int32
54 | trafo | tap_phase_shifter | bool
55 | trafo | parallel | uint32
56 | trafo | df | float64
57 | trafo | in_service | bool
58 | line_geodata | coords | object
59 | bus_geodata | x | float64
60 | bus_geodata | y | float64
61 | bus_geodata | coords | object
62 | res_bus | vm_pu | float64
63 | res_bus | va_degree | float64
64 | res_bus | p_mw | float64
65 | res_bus | q_mvar | float64
66 | res_line | p_from_mw | float64
67 | res_line | q_from_mvar | float64
68 | res_line | p_to_mw | float64
69 | res_line | q_to_mvar | float64
70 | res_line | pl_mw | float64
71 | res_line | ql_mvar | float64
72 | res_line | i_from_ka | float64
73 | res_line | i_to_ka | float64
74 | res_line | i_ka | float64
75 | res_line | vm_from_pu | float64
76 | res_line | va_from_degree | float64
77 | res_line | vm_to_pu | float64
78 | res_line | va_to_degree | float64
79 | res_line | loading_percent | float64
80 | res_trafo | p_hv_mw | float64
81 | res_trafo | q_hv_mvar | float64
82 | res_trafo | p_lv_mw | float64
83 | res_trafo | q_lv_mvar | float64
84 | res_trafo | pl_mw | float64
85 | res_trafo | ql_mvar | float64
86 | res_trafo | i_hv_ka | float64
87 | res_trafo | i_lv_ka | float64
88 | res_trafo | vm_hv_pu | float64
89 | res_trafo | va_hv_degree | float64
90 | res_trafo | vm_lv_pu | float64
91 | res_trafo | va_lv_degree | float64
92 | res_trafo | loading_percent | float64
93 | res_ext_grid | p_mw | float64
94 | res_ext_grid | q_mvar | float64
95 | res_load | p_mw | float64
96 | res_load | q_mvar | float64

## parameters
| version | format_version | converged | OPF_converged | name | f_hz | sn_mva
0 | 2.14.6 | 2.14.0 | TRUE | FALSE |  | 50 | 1