## bus
| name | vn_kv | type | zone | in_service
0 | bus_LV_1404-53_0_2_node_0 | 0.4 | n |  | TRUE
1 | bus_LV_1404-53_0_2_node_1 | 0.4 | n |  | TRUE
2 | bus_LV_1404-53_0_2_node_2 | 0.4 | n |  | TRUE
3 | bus_LV_1404-53_0_2_node_4 | 0.4 | n |  | TRUE
4 | bus_LV_1404-53_0_2_node_5 | 0.4 | n |  | TRUE
5 | bus_LV_1404-53_0_2_node_6 | 0.4 | n |  | TRUE
6 | bus_LV_1404-53_0_2_node_20 | 0.4 | n |  | TRUE
7 | bus_LV_1404-53_0_2_node_22 | 0.4 | n |  | TRUE
8 | bus_LV_1404-53_0_2_node_18 | 0.4 | n |  | TRUE
9 | bus_LV_1404-53_0_2_node_8 | 0.4 | n |  | TRUE
10 | bus_LV_1404-53_0_2_node_10 | 0.4 | n |  | TRUE
11 | bus_LV_1404-53_0_2_node_36 | 0.4 | n |  | TRUE
12 | bus_LV_1404-53_0_2_node_35 | 0.4 | n |  | TRUE
13 | bus_LV_1404-53_0_2_node_11 | 0.4 | n |  | TRUE
14 | bus_LV_1404-53_0_2_node_12 | 0.4 | n |  | TRUE
15 | bus_LV_1404-53_0_2_node_13 | 0.4 | n |  | TRUE
16 | bus_LV_1404-53_0_2_node_14 | 0.4 | n |  | TRUE
17 | bus_LV_1404-53_0_2_node_15 | 0.4 | n |  | TRUE
18 | bus_LV_1404-53_0_2_node_16 | 0.4 | n |  | TRUE
19 | bus_LV_1404-53_0_2_node_27 | 0.4 | n |  | TRUE
20 | bus_LV_1404-53_0_2_node_26 | 0.4 | n |  | TRUE
21 | bus_LV_1404-53_0_2_node_17 | 0.4 | n |  | TRUE
22 | bus_LV_1404-53_0_2_node_19 | 0.4 | n |  | TRUE
23 | bus_LV_1404-53_0_2_node_21 | 0.4 | n |  | TRUE
24 | bus_LV_1404-53_0_2_node_37 | 0.4 | n |  | TRUE
25 | bus_LV_1404-53_0_2_node_23 | 0.4 | n |  | TRUE
26 | bus_LV_1404-53_0_2_node_24 | 0.4 | n |  | TRUE
27 | bus_LV_1404-53_0_2_node_25 | 0.4 | n |  | TRUE
28 | bus_LV_1404-53_0_2_node_32 | 0.4 | n |  | TRUE
29 | bus_LV_1404-53_0_2_node_31 | 0.4 | n |  | TRUE
30 | bus_LV_1404-53_0_2_node_28 | 0.4 | n |  | TRUE
31 | bus_LV_1404-53_0_2_node_33 | 0.4 | n |  | TRUE
32 | bus_LV_1404-53_0_2_node_29 | 0.4 | n |  | TRUE
33 | bus_LV_1404-53_0_2_node_34 | 0.4 | n |  | TRUE
34 | bus_LV_1404-53_0_2_node_30 | 0.4 | n |  | TRUE
35 | bus_MV_140_0_node_75 | 20 | n |  | TRUE

## load
| name | bus | p_mw | q_mvar | const_z_percent | const_i_percent | sn_mva | scaling | in_service | type
0 | LV_1404-53_0_2_load_0 | 0 | 0.006608 | 0.0016561 | 0 | 0 |  | 1 | TRUE | wye
1 | LV_1404-53_0_2_load_1 | 1 | 0.0039667 | 0.00099415 | 0 | 0 |  | 1 | TRUE | wye
2 | LV_1404-53_0_2_load_2 | 2 | 0.0080333 | 0.0020133 | 0 | 0 |  | 1 | TRUE | wye
3 | LV_1404-53_0_2_load_4 | 3 | 0.0066965 | 0.0016783 | 0 | 0 |  | 1 | TRUE | wye
4 | LV_1404-53_0_2_load_5 | 4 | 0.0042974 | 0.001077 | 0 | 0 |  | 1 | TRUE | wye
5 | LV_1404-53_0_2_load_6 | 5 | 0.0056191 | 0.0014083 | 0 | 0 |  | 1 | TRUE | wye
6 | LV_1404-53_0_2_load_22 | 7 | 0.0021904 | 0.00054897 | 0 | 0 |  | 1 | TRUE | wye
7 | LV_1404-53_0_2_load_18 | 8 | 0.0021017 | 0.00052674 | 0 | 0 |  | 1 | TRUE | wye
8 | LV_1404-53_0_2_load_8 | 9 | 0.0060496 | 0.0015162 | 0 | 0 |  | 1 | TRUE | wye
9 | LV_1404-53_0_2_load_10 | 10 | 0.0098973 | 0.0024805 | 0 | 0 |  | 1 | TRUE | wye
10 | LV_1404-53_0_2_load_36 | 11 | 0.0045246 | 0.001134 | 0 | 0 |  | 1 | TRUE | wye
11 | LV_1404-53_0_2_load_35 | 12 | 0.00226 | 0.00056641 | 0 | 0 |  | 1 | TRUE | wye
12 | LV_1404-53_0_2_load_11 | 13 | 0.0027531 | 0.00069 | 0 | 0 |  | 1 | TRUE | wye
13 | LV_1404-53_0_2_load_12 | 14 | 0.002712 | 0.0006797 | 0 | 0 |  | 1 | TRUE | wye
14 | LV_1404-53_0_2_load_13 | 15 | 0.002709 | 0.00067895 | 0 | 0 |  | 1 | TRUE | wye
15 | LV_1404-53_0_2_load_14 | 16 | 0.0027531 | 0.00069 | 0 | 0 |  | 1 | TRUE | wye
16 | LV_1404-53_0_2_load_15 | 17 | 0.0027414 | 0.00068707 | 0 | 0 |  | 1 | TRUE | wye
17 | LV_1404-53_0_2_load_16 | 18 | 0.0027531 | 0.00069 | 0 | 0 |  | 1 | TRUE | wye
18 | LV_1404-53_0_2_load_27 | 19 | 0.002709 | 0.00067895 | 0 | 0 |  | 1 | TRUE | wye
19 | LV_1404-53_0_2_load_26 | 20 | 0.0028936 | 0.00072521 | 0 | 0 |  | 1 | TRUE | wye
20 | LV_1404-53_0_2_load_17 | 21 | 0.0046014 | 0.0011532 | 0 | 0 |  | 1 | TRUE | wye
21 | LV_1404-53_0_2_load_21 | 23 | 0.0047721 | 0.001196 | 0 | 0 |  | 1 | TRUE | wye
22 | LV_1404-53_0_2_load_37 | 24 | 0.0024845 | 0.00062268 | 0 | 0 |  | 1 | TRUE | wye
23 | LV_1404-53_0_2_load_23 | 25 | 0.0024229 | 0.00060723 | 0 | 0 |  | 1 | TRUE | wye
24 | LV_1404-53_0_2_load_24 | 26 | 0.0028692 | 0.00071908 | 0 | 0 |  | 1 | TRUE | wye
25 | LV_1404-53_0_2_load_25 | 27 | 0.0027411 | 0.00068699 | 0 | 0 |  | 1 | TRUE | wye
26 | LV_1404-53_0_2_load_32 | 28 | 0.0028662 | 0.00071834 | 0 | 0 |  | 1 | TRUE | wye
27 | LV_1404-53_0_2_load_31 | 29 | 0.0027386 | 0.00068635 | 0 | 0 |  | 1 | TRUE | wye
28 | LV_1404-53_0_2_load_28 | 30 | 0.0028936 | 0.00072521 | 0 | 0 |  | 1 | TRUE | wye
29 | LV_1404-53_0_2_load_33 | 31 | 0.0057677 | 0.0014455 | 0 | 0 |  | 1 | TRUE | wye
30 | LV_1404-53_0_2_load_29 | 32 | 0.0028907 | 0.00072449 | 0 | 0 |  | 1 | TRUE | wye
31 | LV_1404-53_0_2_load_34 | 33 | 0.0024639 | 0.0006175 | 0 | 0 |  | 1 | TRUE | wye
32 | LV_1404-53_0_2_load_30 | 34 | 0.0028692 | 0.00071909 | 0 | 0 |  | 1 | TRUE | wye

## ext_grid
| name | bus | vm_pu | va_degree | slack_weight | in_service
0 |  | 13 | 1 | 0 | 1 | TRUE

## line
| name | std_type | from_bus | to_bus | length_km | r_ohm_per_km | x_ohm_per_km | c_nf_per_km | g_us_per_km | max_i_ka | df | parallel | type | in_service
0 | LV_1404-53_0_2_line_0 | NAYY 4x150 SE | 0 | 1 | 0.022084 | 0.208 | 0.08 | 261 | 0 | 0.27 | 1 | 1 | cs | TRUE
1 | LV_1404-53_0_2_line_1 | NAYY 4x150 SE | 0 | 2 | 0.026894 | 0.208 | 0.08 | 261 | 0 | 0.27 | 1 | 1 | cs | TRUE
2 | LV_1404-53_0_2_line_2 | NAYY 4x150 SE | 2 | 3 | 0.010004 | 0.208 | 0.08 | 261 | 0 | 0.27 | 1 | 1 | cs | TRUE
3 | LV_1404-53_0_2_line_3 | NAYY 4x150 SE | 3 | 6 | 0.025327 | 0.208 | 0.08 | 261 | 0 | 0.27 | 1 | 1 | cs | TRUE
4 | LV_1404-53_0_2_line_4 | NAYY 4x150 SE | 4 | 5 | 0.018106 | 0.208 | 0.08 | 261 | 0 | 0.27 | 1 | 1 | cs | TRUE
5 | LV_1404-53_0_2_line_5 | NAYY 4x150 SE | 5 | 9 | 0.0018729 | 0.208 | 0.08 | 261 | 0 | 0.27 | 1 | 1 | cs | TRUE
6 | LV_1404-53_0_2_line_6 | NAYY 4x150 SE | 6 | 7 | 0.013764 | 0.208 | 0.08 | 261 | 0 | 0.27 | 1 | 1 | cs | TRUE
7 | LV_1404-53_0_2_line_7 | NAYY 4x150 SE | 6 | 8 | 0.010107 | 0.208 | 0.08 | 261 | 0 | 0.27 | 1 | 1 | cs | TRUE
8 | LV_1404-53_0_2_line_8 | NAYY 4x150 SE | 7 | 25 | 0.00026034 | 0.208 | 0.08 | 261 | 0 | 0.27 | 1 | 1 | cs | TRUE
9 | LV_1404-53_0_2_line_9 | NAYY 4x150 SE | 8 | 21 | 0.016275 | 0.208 | 0.08 | 261 | 0 | 0.27 | 1 | 1 | cs | TRUE
10 | LV_1404-53_0_2_line_10 | NAYY 4x150 SE | 9 | 10 | 0.010687 | 0.208 | 0.08 | 261 | 0 | 0.27 | 1 | 1 | cs | TRUE
11 | LV_1404-53_0_2_line_11 | NAYY 4x150 SE | 10 | 11 | 0.037254 | 0.208 | 0.08 | 261 | 0 | 0.27 | 1 | 1 | cs | TRUE
12 | LV_1404-53_0_2_line_12 | NAYY 4x150 SE | 11 | 12 | 0.0012942 | 0.208 | 0.08 | 261 | 0 | 0.27 | 1 | 1 | cs | TRUE
13 | LV_1404-53_0_2_line_13 | NAYY 4x150 SE | 12 | 18 | 0.0035759 | 0.208 | 0.08 | 261 | 0 | 0.27 | 1 | 1 | cs | TRUE
14 | LV_1404-53_0_2_line_14 | NAYY 4x150 SE | 13 | 14 | 0.0049796 | 0.208 | 0.08 | 261 | 0 | 0.27 | 1 | 1 | cs | TRUE
15 | LV_1404-53_0_2_line_15 | NAYY 4x150 SE | 13 | 15 | 0.0096611 | 0.208 | 0.08 | 261 | 0 | 0.27 | 1 | 1 | cs | TRUE
16 | LV_1404-53_0_2_line_16 | NAYY 4x150 SE | 14 | 16 | 0.0056363 | 0.208 | 0.08 | 261 | 0 | 0.27 | 1 | 1 | cs | TRUE
17 | LV_1404-53_0_2_line_17 | NAYY 4x150 SE | 15 | 17 | 0.0049632 | 0.208 | 0.08 | 261 | 0 | 0.27 | 1 | 1 | cs | TRUE
18 | LV_1404-53_0_2_line_18 | NAYY 4x150 SE | 16 | 18 | 0.000537 | 0.208 | 0.08 | 261 | 0 | 0.27 | 1 | 1 | cs | TRUE
19 | LV_1404-53_0_2_line_19 | NAYY 4x150 SE | 17 | 19 | 0.0011564 | 0.208 | 0.08 | 261 | 0 | 0.27 | 1 | 1 | cs | TRUE
20 | LV_1404-53_0_2_line_20 | NAYY 4x150 SE | 19 | 20 | 0.0077175 | 0.208 | 0.08 | 261 | 0 | 0.27 | 1 | 1 | cs | TRUE
21 | LV_1404-53_0_2_line_21 | NAYY 4x150 SE | 20 | 30 | 0.0027122 | 0.208 | 0.08 | 261 | 0 | 0.27 | 1 | 1 | cs | TRUE
22 | LV_1404-53_0_2_line_22 | NAYY 4x150 SE | 20 | 31 | 0.049124 | 0.208 | 0.08 | 261 | 0 | 0.27 | 1 | 1 | cs | TRUE
23 | LV_1404-53_0_2_line_23 | NAYY 4x150 SE | 21 | 22 | 0.020828 | 0.208 | 0.08 | 261 | 0 | 0.27 | 1 | 1 | cs | TRUE
24 | LV_1404-53_0_2_line_24 | NAYY 4x150 SE | 22 | 23 | 0.060202 | 0.208 | 0.08 | 261 | 0 | 0.27 | 1 | 1 | cs | TRUE
25 | LV_1404-53_0_2_line_25 | NAYY 4x150 SE | 23 | 24 | 0.020471 | 0.208 | 0.08 | 261 | 0 | 0.27 | 1 | 1 | cs | TRUE
26 | LV_1404-53_0_2_line_26 | NAYY 4x150 SE | 25 | 26 | 0.00688 | 0.208 | 0.08 | 261 | 0 | 0.27 | 1 | 1 | cs | TRUE
27 | LV_1404-53_0_2_line_27 | NAYY 4x150 SE | 26 | 27 | 0.010943 | 0.208 | 0.08 | 261 | 0 | 0.27 | 1 | 1 | cs | TRUE
28 | LV_1404-53_0_2_line_28 | NAYY 4x150 SE | 27 | 28 | 0.0025101 | 0.208 | 0.08 | 261 | 0 | 0.27 | 1 | 1 | cs | TRUE
29 | LV_1404-53_0_2_line_29 | NAYY 4x150 SE | 28 | 29 | 0.0035846 | 0.208 | 0.08 | 261 | 0 | 0.27 | 1 | 1 | cs | TRUE
30 | LV_1404-53_0_2_line_30 | NAYY 4x150 SE | 29 | 34 | 0.0025811 | 0.208 | 0.08 | 261 | 0 | 0.27 | 1 | 1 | cs | TRUE
31 | LV_1404-53_0_2_line_31 | NAYY 4x150 SE | 30 | 32 | 0.00052225 | 0.208 | 0.08 | 261 | 0 | 0.27 | 1 | 1 | cs | TRUE
32 | LV_1404-53_0_2_line_32 | NAYY 4x150 SE | 31 | 33 | 0.10298 | 0.208 | 0.08 | 261 | 0 | 0.27 | 1 | 1 | cs | TRUE
33 | LV_1404-53_0_2_line_33 | NAYY 4x150 SE | 32 | 34 | 0.0086827 | 0.208 | 0.08 | 261 | 0 | 0.27 | 1 | 1 | cs | TRUE

## trafo
| name | std_type | hv_bus | lv_bus | sn_mva | vn_hv_kv | vn_lv_kv | vk_percent | vkr_percent | pfe_kw | i0_percent | shift_degree | tap_side | tap_neutral | tap_min | tap_max | tap_step_percent | tap_step_degree | tap_pos | tap_phase_shifter | parallel | df | in_service
0 | LV_1404-53_0_2_trafo_11 | 0.25 MVA 20/0.4 kV | 35 | 13 | 0.25 | 20 | 0.4 | 6 | 1.44 | 0.8 | 0.32 | 150 | hv | 0 | -2 | 2 | 2.5 | 0 | 0 | FALSE | 1 | 1 | TRUE

## line_geodata
| x0 | y0 | x1 | y1 | x2 | y2 | x3 | y3
0 | 2663704.8833 | 1195317.8527 | 2663708.2408 | 1195314.7025 | 2663717.3034 | 1195308.6844 | 2663723.7656 | 1195307.3371
1 | 2663704.8833 | 1195317.8527 | 2663685.271 | 1195336.2543
2 | 2663677.9753 | 1195343.0997 | 2663685.271 | 1195336.2543
3 | 2663661.9332 | 1195362.3375 | 2663666.9885 | 1195353.4083 | 2663677.9753 | 1195343.0997
4 | 2663680.0312 | 1195266.9627 | 2663694.5576 | 1195256.1539
5 | 2663680.0312 | 1195266.9627 | 2663678.5287 | 1195268.0807
6 | 2663661.9332 | 1195362.3375 | 2663650.3227 | 1195354.945
7 | 2663661.9332 | 1195362.3375 | 2663660.3944 | 1195372.327 | 2663660.3944 | 1195372.327
8 | 2663650.1031 | 1195354.8052 | 2663650.3227 | 1195354.945
9 | 2663660.3944 | 1195372.327 | 2663662.4839 | 1195384.3229 | 2663664.6562 | 1195387.7982
10 | 2663669.9549 | 1195274.4603 | 2663678.5287 | 1195268.0807
11 | 2663639.3349 | 1195295.6803 | 2663669.9549 | 1195274.4603
12 | 2663639.3349 | 1195295.6803 | 2663638.704 | 1195296.8103
13 | 2663638.704 | 1195296.8103 | 2663636.9607 | 1195299.9326
14 | 2663634.9741 | 1195310.2314 | 2663634.0489 | 1195305.3385
15 | 2663629.4848 | 1195318.1814 | 2663634.9741 | 1195310.2314 | 2663634.9741 | 1195310.2314
16 | 2663636.6989 | 1195300.4014 | 2663634.0219 | 1195305.1961 | 2663634.0489 | 1195305.3385
17 | 2663626.6648 | 1195322.2657 | 2663629.4848 | 1195318.1814
18 | 2663636.9607 | 1195299.9326 | 2663636.6989 | 1195300.4014
19 | 2663626.6648 | 1195322.2657 | 2663626.0077 | 1195323.2173
20 | 2663622.3071 | 1195329.8971 | 2663623.0101 | 1195327.5587 | 2663626.0077 | 1195323.2173
21 | 2663622.3071 | 1195329.8971 | 2663622.3071 | 1195329.8971 | 2663623.5529 | 1195332.3062
22 | 2663622.3071 | 1195329.8971 | 2663576.6417 | 1195348.0034
23 | 2663679.0674 | 1195402.5767 | 2663667.7656 | 1195392.7729 | 2663664.6562 | 1195387.7982
24 | 2663679.0674 | 1195402.5767 | 2663634.0448 | 1195442.6768
25 | 2663634.0448 | 1195442.6768 | 2663626.2773 | 1195461.6164
26 | 2663650.1031 | 1195354.8052 | 2663644.2996 | 1195351.11 | 2663644.2996 | 1195351.11
27 | 2663638.1081 | 1195342.5881 | 2663641.6746 | 1195345.0341 | 2663644.2996 | 1195351.11
28 | 2663638.1081 | 1195342.5881 | 2663636.0381 | 1195341.1684
29 | 2663633.0819 | 1195339.1409 | 2663636.0381 | 1195341.1684
30 | 2663630.9533 | 1195337.681 | 2663633.0819 | 1195339.1409
31 | 2663623.5529 | 1195332.3062 | 2663623.7928 | 1195332.7701
32 | 2663576.6417 | 1195348.0034 | 2663505.0456 | 1195273.9795
33 | 2663630.9533 | 1195337.681 | 2663623.7928 | 1195332.7701 | 2663623.7928 | 1195332.7701

## bus_geodata
| x | y | coords
0 | 2663704.8833 | 1195317.8527
1 | 2663723.7656 | 1195307.3371
2 | 2663685.271 | 1195336.2543
3 | 2663677.9753 | 1195343.0997
4 | 2663694.5576 | 1195256.1539
5 | 2663680.0312 | 1195266.9627
6 | 2663661.9332 | 1195362.3375
7 | 2663650.3227 | 1195354.945
8 | 2663660.3944 | 1195372.327
9 | 2663678.5287 | 1195268.0807
10 | 2663669.9549 | 1195274.4603
11 | 2663639.3349 | 1195295.6803
12 | 2663638.704 | 1195296.8103
13 | 2663634.9741 | 1195310.2314
14 | 2663634.0489 | 1195305.3385
15 | 2663629.4848 | 1195318.1814
16 | 2663636.6989 | 1195300.4014
17 | 2663626.6648 | 1195322.2657
18 | 2663636.9607 | 1195299.9326
19 | 2663626.0077 | 1195323.2173
20 | 2663622.3071 | 1195329.8971
21 | 2663664.6562 | 1195387.7982
22 | 2663679.0674 | 1195402.5767
23 | 2663634.0448 | 1195442.6768
24 | 2663626.2773 | 1195461.6164
25 | 2663650.1031 | 1195354.8052
26 | 2663644.2996 | 1195351.11
27 | 2663638.1081 | 1195342.5881
28 | 2663636.0381 | 1195341.1684
29 | 2663633.0819 | 1195339.1409
30 | 2663623.5529 | 1195332.3062
31 | 2663576.6417 | 1195348.0034
32 | 2663623.7928 | 1195332.7701
33 | 2663505.0456 | 1195273.9795
34 | 2663630.9533 | 1195337.681
35 | 2663639.3349 | 1195295.6803

## line_std_types
| c_nf_per_km | r_ohm_per_km | x_ohm_per_km | max_i_ka | type | q_mm2 | alpha | voltage_rating
NAYY 4x50 SE | 210 | 0.642 | 0.083 | 0.142 | cs | 50 | 0.00403 | LV
NAYY 4x120 SE | 264 | 0.225 | 0.08 | 0.242 | cs | 120 | 0.00403 | LV
NAYY 4x150 SE | 261 | 0.208 | 0.08 | 0.27 | cs | 150 | 0.00403 | LV
NA2XS2Y 1x95 RM/25 12/20 kV | 216 | 0.313 | 0.132 | 0.252 | cs | 95 | 0.00403 | MV
NA2XS2Y 1x185 RM/25 12/20 kV | 273 | 0.161 | 0.117 | 0.362 | cs | 185 | 0.00403 | MV
NA2XS2Y 1x240 RM/25 12/20 kV | 304 | 0.122 | 0.112 | 0.421 | cs | 240 | 0.00403 | MV
NA2XS2Y 1x95 RM/25 6/10 kV | 315 | 0.313 | 0.123 | 0.249 | cs | 95 | 0.00403 | MV
NA2XS2Y 1x185 RM/25 6/10 kV | 406 | 0.161 | 0.11 | 0.358 | cs | 185 | 0.00403 | MV
NA2XS2Y 1x240 RM/25 6/10 kV | 456 | 0.122 | 0.105 | 0.416 | cs | 240 | 0.00403 | MV
NA2XS2Y 1x150 RM/25 12/20 kV | 250 | 0.206 | 0.116 | 0.319 | cs | 150 | 0.00403 | MV
NA2XS2Y 1x120 RM/25 12/20 kV | 230 | 0.253 | 0.119 | 0.283 | cs | 120 | 0.00403 | MV
NA2XS2Y 1x70 RM/25 12/20 kV | 190 | 0.443 | 0.132 | 0.22 | cs | 70 | 0.00403 | MV
NA2XS2Y 1x150 RM/25 6/10 kV | 360 | 0.206 | 0.11 | 0.315 | cs | 150 | 0.00403 | MV
NA2XS2Y 1x120 RM/25 6/10 kV | 340 | 0.253 | 0.113 | 0.28 | cs | 120 | 0.00403 | MV
NA2XS2Y 1x70 RM/25 6/10 kV | 280 | 0.443 | 0.123 | 0.217 | cs | 70 | 0.00403 | MV
N2XS(FL)2Y 1x120 RM/35 64/110 kV | 112 | 0.153 | 0.166 | 0.366 | cs | 120 | 0.00393 | HV
N2XS(FL)2Y 1x185 RM/35 64/110 kV | 125 | 0.099 | 0.156 | 0.457 | cs | 185 | 0.00393 | HV
N2XS(FL)2Y 1x240 RM/35 64/110 kV | 135 | 0.075 | 0.149 | 0.526 | cs | 240 | 0.00393 | HV
N2XS(FL)2Y 1x300 RM/35 64/110 kV | 144 | 0.06 | 0.144 | 0.588 | cs | 300 | 0.00393 | HV
15-AL1/3-ST1A 0.4 | 11 | 1.8769 | 0.35 | 0.105 | ol | 16 | 0.00403 | LV
24-AL1/4-ST1A 0.4 | 11.25 | 1.2012 | 0.335 | 0.14 | ol | 24 | 0.00403 | LV
48-AL1/8-ST1A 0.4 | 12.2 | 0.5939 | 0.3 | 0.21 | ol | 48 | 0.00403 | LV
94-AL1/15-ST1A 0.4 | 13.2 | 0.306 | 0.29 | 0.35 | ol | 94 | 0.00403 | LV
34-AL1/6-ST1A 10.0 | 9.7 | 0.8342 | 0.36 | 0.17 | ol | 34 | 0.00403 | MV
48-AL1/8-ST1A 10.0 | 10.1 | 0.5939 | 0.35 | 0.21 | ol | 48 | 0.00403 | MV
70-AL1/11-ST1A 10.0 | 10.4 | 0.4132 | 0.339 | 0.29 | ol | 70 | 0.00403 | MV
94-AL1/15-ST1A 10.0 | 10.75 | 0.306 | 0.33 | 0.35 | ol | 94 | 0.00403 | MV
122-AL1/20-ST1A 10.0 | 11.1 | 0.2376 | 0.323 | 0.41 | ol | 122 | 0.00403 | MV
149-AL1/24-ST1A 10.0 | 11.25 | 0.194 | 0.315 | 0.47 | ol | 149 | 0.00403 | MV
34-AL1/6-ST1A 20.0 | 9.15 | 0.8342 | 0.382 | 0.17 | ol | 34 | 0.00403 | MV
48-AL1/8-ST1A 20.0 | 9.5 | 0.5939 | 0.372 | 0.21 | ol | 48 | 0.00403 | MV
70-AL1/11-ST1A 20.0 | 9.7 | 0.4132 | 0.36 | 0.29 | ol | 70 | 0.00403 | MV
94-AL1/15-ST1A 20.0 | 10 | 0.306 | 0.35 | 0.35 | ol | 94 | 0.00403 | MV
122-AL1/20-ST1A 20.0 | 10.3 | 0.2376 | 0.344 | 0.41 | ol | 122 | 0.00403 | MV
149-AL1/24-ST1A 20.0 | 10.5 | 0.194 | 0.337 | 0.47 | ol | 149 | 0.00403 | MV
184-AL1/30-ST1A 20.0 | 10.75 | 0.1571 | 0.33 | 0.535 | ol | 184 | 0.00403 | MV
243-AL1/39-ST1A 20.0 | 11 | 0.1188 | 0.32 | 0.645 | ol | 243 | 0.00403 | MV
48-AL1/8-ST1A 110.0 | 8 | 0.5939 | 0.46 | 0.21 | ol | 48 | 0.00403 | HV
70-AL1/11-ST1A 110.0 | 8.4 | 0.4132 | 0.45 | 0.29 | ol | 70 | 0.00403 | HV
94-AL1/15-ST1A 110.0 | 8.65 | 0.306 | 0.44 | 0.35 | ol | 94 | 0.00403 | HV
122-AL1/20-ST1A 110.0 | 8.5 | 0.2376 | 0.43 | 0.41 | ol | 122 | 0.00403 | HV
149-AL1/24-ST1A 110.0 | 8.75 | 0.194 | 0.41 | 0.47 | ol | 149 | 0.00403 | HV
184-AL1/30-ST1A 110.0 | 8.8 | 0.1571 | 0.4 | 0.535 | ol | 184 | 0.00403 | HV
243-AL1/39-ST1A 110.0 | 9 | 0.1188 | 0.39 | 0.645 | ol | 243 | 0.00403 | HV
305-AL1/39-ST1A 110.0 | 9.2 | 0.0949 | 0.38 | 0.74 | ol | 305 | 0.00403 | HV
490-AL1/64-ST1A 110.0 | 9.75 | 0.059 | 0.37 | 0.96 | ol | 490 | 0.00403 | HV
679-AL1/86-ST1A 110.0 | 9.95 | 0.042 | 0.36 | 1.15 | ol | 679 | 0.00403 | HV
490-AL1/64-ST1A 220.0 | 10 | 0.059 | 0.285 | 0.96 | ol | 490 | 0.00403 | HV
679-AL1/86-ST1A 220.0 | 11.7 | 0.042 | 0.275 | 1.15 | ol | 679 | 0.00403 | HV
490-AL1/64-ST1A 380.0 | 11 | 0.059 | 0.253 | 0.96 | ol | 490 | 0.00403 | HV
679-AL1/86-ST1A 380.0 | 14.6 | 0.042 | 0.25 | 1.15 | ol | 679 | 0.00403 | HV

## trafo_std_types
| i0_percent | pfe_kw | vkr_percent | sn_mva | vn_lv_kv | vn_hv_kv | vk_percent | shift_degree | vector_group | tap_side | tap_neutral | tap_min | tap_max | tap_step_degree | tap_step_percent | tap_phase_shifter
160 MVA 380/110 kV | 0.06 | 60 | 0.25 | 160 | 110 | 380 | 12.2 | 0 | Yy0 | hv | 0 | -9 | 9 | 0 | 1.5 | FALSE
100 MVA 220/110 kV | 0.06 | 55 | 0.26 | 100 | 110 | 220 | 12 | 0 | Yy0 | hv | 0 | -9 | 9 | 0 | 1.5 | FALSE
63 MVA 110/20 kV | 0.04 | 22 | 0.32 | 63 | 20 | 110 | 18 | 150 | YNd5 | hv | 0 | -9 | 9 | 0 | 1.5 | FALSE
40 MVA 110/20 kV | 0.05 | 18 | 0.34 | 40 | 20 | 110 | 16.2 | 150 | YNd5 | hv | 0 | -9 | 9 | 0 | 1.5 | FALSE
25 MVA 110/20 kV | 0.07 | 14 | 0.41 | 25 | 20 | 110 | 12 | 150 | YNd5 | hv | 0 | -9 | 9 | 0 | 1.5 | FALSE
63 MVA 110/10 kV | 0.04 | 22 | 0.32 | 63 | 10 | 110 | 18 | 150 | YNd5 | hv | 0 | -9 | 9 | 0 | 1.5 | FALSE
40 MVA 110/10 kV | 0.05 | 18 | 0.34 | 40 | 10 | 110 | 16.2 | 150 | YNd5 | hv | 0 | -9 | 9 | 0 | 1.5 | FALSE
25 MVA 110/10 kV | 0.07 | 14 | 0.41 | 25 | 10 | 110 | 12 | 150 | YNd5 | hv | 0 | -9 | 9 | 0 | 1.5 | FALSE
0.25 MVA 20/0.4 kV | 0.32 | 0.8 | 1.44 | 0.25 | 0.4 | 20 | 6 | 150 | Yzn5 | hv | 0 | -2 | 2 | 0 | 2.5 | FALSE
0.4 MVA 20/0.4 kV | 0.3375 | 1.35 | 1.425 | 0.4 | 0.4 | 20 | 6 | 150 | Dyn5 | hv | 0 | -2 | 2 | 0 | 2.5 | FALSE
0.63 MVA 20/0.4 kV | 0.2619 | 1.65 | 1.206 | 0.63 | 0.4 | 20 | 6 | 150 | Dyn5 | hv | 0 | -2 | 2 | 0 | 2.5 | FALSE
0.25 MVA 10/0.4 kV | 0.24 | 0.6 | 1.2 | 0.25 | 0.4 | 10 | 4 | 150 | Dyn5 | hv | 0 | -2 | 2 | 0 | 2.5 | FALSE
0.4 MVA 10/0.4 kV | 0.2375 | 0.95 | 1.325 | 0.4 | 0.4 | 10 | 4 | 150 | Dyn5 | hv | 0 | -2 | 2 | 0 | 2.5 | FALSE
0.63 MVA 10/0.4 kV | 0.1873 | 1.18 | 1.0794 | 0.63 | 0.4 | 10 | 4 | 150 | Dyn5 | hv | 0 | -2 | 2 | 0 | 2.5 | FALSE

## trafo3w_std_types
| sn_hv_mva | sn_mv_mva | sn_lv_mva | vn_hv_kv | vn_mv_kv | vn_lv_kv | vk_hv_percent | vk_mv_percent | vk_lv_percent | vkr_hv_percent | vkr_mv_percent | vkr_lv_percent | pfe_kw | i0_percent | shift_mv_degree | shift_lv_degree | vector_group | tap_side | tap_neutral | tap_min | tap_max | tap_step_percent
63/25/38 MVA 110/20/10 kV | 63 | 25 | 38 | 110 | 20 | 10 | 10.4 | 10.4 | 10.4 | 0.28 | 0.32 | 0.35 | 35 | 0.89 | 0 | 0 | YN0yn0yn0 | hv | 0 | -10 | 10 | 1.2
63/25/38 MVA 110/10/10 kV | 63 | 25 | 38 | 110 | 10 | 10 | 10.4 | 10.4 | 10.4 | 0.28 | 0.32 | 0.35 | 35 | 0.89 | 0 | 0 | YN0yn0yn0 | hv | 0 | -10 | 10 | 1.2

## fuse_std_types
| fuse_type | i_rated_a | t_avg | t_min | t_total | x_avg | x_min | x_total
HV 100A | HV 100A | 100 | 0 | [10.0, 3.64, 0.854, 0.281, 0.1, 0.0531, 0.022, 0.01] | [10.0, 4.267, 1.21, 0.403, 0.1, 0.058, 0.022, 0.01] | 0 | [300.0, 350.0, 450.0, 550.0, 700.0, 850.0, 1200.0, 1752.0] | [600.0, 700.0, 900.0, 1150.0, 1665.0, 2000.0, 3000.0, 4313.0]
HV 10A | HV 10A | 10 | 0 | [10.0, 1675.0, 0.344, 0.156, 0.1, 0.0417, 0.0171, 0.01] | [10.0, 1.3, 0.3, 0.155, 0.1, 0.0555, 0.023, 0.01] | 0 | [30.0, 32.0, 35.0, 37.0, 39.0, 50.0, 70.0, 88.0] | [60.0, 70.0, 80.0, 87.0, 94.0, 110.0, 150.0, 216.0]
HV 125A | HV 125A | 125 | 0 | [10.0, 1.82, 0.344, 0.1, 0.0467, 0.0269, 0.01] | [10.0, 2.478, 0.426, 0.1, 0.0427, 0.0211, 0.01] | 0 | [375.0, 500.0, 700.0, 925.0, 1200.0, 1500.0, 2341.0] | [750.0, 1000.0, 1500.0, 2200.0, 3000.0, 4000.0, 5765.0]
HV 160A | HV 160A | 160 | 0 | [10.0, 4.15, 1.03, 0.198, 0.1, 0.051, 0.0172, 0.01] | [10.0, 2.3, 0.734, 0.274, 0.1, 0.046, 0.0177, 0.01] | 0 | [480.0, 550.0, 700.0, 1000.0, 1260.0, 1600.0, 2500.0, 3227.0] | [960.0, 1300.0, 1700.0, 2200.0, 2996.0, 4000.0, 6000.0, 7946.0]
HV 16A | HV 16A | 16 | 0 | [10.0, 0.352, 0.164, 0.1, 0.0649, 0.0342, 0.01] | [10.0, 2.34, 0.722, 0.181, 0.1, 0.055, 0.0296, 0.01] | 0 | [48.0, 60.0, 65.0, 71.0, 80.0, 100.0, 162.0] | [96.0, 110.0, 125.0, 150.0, 168.0, 200.0, 250.0, 398.0]
HV 200A | HV 200A | 200 | 0 | [10.0, 4.267, 1.21, 0.403, 0.1, 0.058, 0.022, 0.01] | [10.0, 3.73, 1.654, 0.328, 0.1, 0.0531, 0.019, 0.01] | 0 | [600.0, 700.0, 900.0, 1150.0, 1665.0, 2000.0, 3000.0, 4313.0] | [1200.0, 1500.0, 1800.0, 2700.0, 3960.0, 5000.0, 7500.0, 10620.0]
HV 20A | HV 20A | 20 | 0 | [10.0, 1.3, 0.3, 0.155, 0.1, 0.0555, 0.023, 0.01] | [10.0, 1.3, 0.161, 0.1, 0.0611, 0.0399, 0.0141, 0.01] | 0 | [60.0, 70.0, 80.0, 87.0, 94.0, 110.0, 150.0, 216.0] | [120.0, 150.0, 200.0, 223.0, 260.0, 300.0, 450.0, 532.0]
HV 25A | HV 25A | 25 | 0 | [10.0, 2.512, 0.833, 0.299, 0.1, 0.0372, 0.0223, 0.01] | [10.0, 3.125, 0.597, 0.198, 0.1, 0.0378, 0.022, 0.01] | 0 | [75.0, 82.0, 90.0, 100.0, 124.0, 170.0, 200.0, 289.0] | [150.0, 170.0, 210.0, 250.0, 294.0, 400.0, 500.0, 711.0]
HV 31.5A | HV 31.5A | 31.5 | 0 | [10.0, 2.34, 0.722, 0.181, 0.1, 0.055, 0.0296, 0.01] | [10.0, 2.84, 0.368, 0.164, 0.1, 0.0621, 0.0378, 0.0195, 0.01] | 0 | [95.0, 110.0, 125.0, 150.0, 165.0, 200.0, 250.0, 390.0] | [189.0, 220.0, 300.0, 350.0, 393.0, 450.0, 530.0, 700.0, 960.0]
HV 40A | HV 40A | 40 | 0 | [10.0, 1.3, 0.161, 0.1, 0.0611, 0.0399, 0.0141, 0.01] | [10.0, 2.05, 0.369, 0.198, 0.1, 0.051, 0.0298, 0.01] | 0 | [120.0, 150.0, 200.0, 223.0, 260.0, 300.0, 450.0, 532.0] | [240.0, 300.0, 400.0, 450.0, 530.0, 650.0, 800.0, 1311.0]
HV 50A | HV 50A | 50 | 0 | [10.0, 3.215, 0.597, 0.198, 0.1, 0.0378, 0.022, 0.01] | [10.0, 3.64, 0.854, 0.281, 0.1, 0.0531, 0.022, 0.01] | 0 | [150.0, 170.0, 210.0, 250.0, 294.0, 400.0, 500.0, 711.0] | [300.0, 350.0, 450.0, 550.0, 700.0, 850.0, 1200.0, 1752.0]
HV 6.3A | HV 6.3A | 6.3 | 0 | [10.0, 1.39, 0.344, 0.168, 0.1, 0.056, 0.0263, 0.01] | [10.0, 1.711, 0.516, 0.198, 0.1, 0.0634, 0.0303, 0.01] | 0 | [19.0, 19.5, 20.4, 20.8, 22.0, 25.0, 32.0, 48.0] | [38.0, 40.0, 43.0, 48.0, 53.0, 60.0, 75.0, 118.0]
HV 63A | HV 63A | 63 | 0 | [10.0, 2.84, 0.368, 0.164, 0.1, 0.0621, 0.0378, 0.0195, 0.01] | [10.0, 1.82, 0.344, 0.1, 0.0467, 0.0269, 0.01] | 0 | [189.0, 220.0, 300.0, 350.0, 393.0, 450.0, 530.0, 700.0, 961.0] | [378.0, 500.0, 700.0, 934.0, 1200.0, 1500.0, 2366.0]
HV 80A | HV 80A | 80 | 0 | [10.0, 2.05, 0.369, 0.198, 0.1, 0.051, 0.0298, 0.01] | [10.0, 4.15, 1.03, 0.198, 0.1, 0.051, 0.0172, 0.01] | 0 | [240.0, 300.0, 400.0, 450.0, 530.0, 650.0, 800.0, 1311.0] | [480.0, 550.0, 700.0, 1000.0, 1260.0, 1600.0, 2500.0, 3227.0]
Siemens NH-1-100 | Siemens NH-1-100 | 100 | [5400.0, 2000.0, 400.0, 20.0, 1.0, 0.2, 0.012, 0.004] | 0 | 0 | [150.0, 190.0, 250.0, 430.0, 900.0, 1250.0, 2700.0, 3600.0] | 0 | 0
Siemens NH-1-125 | Siemens NH-1-125 | 125 | [4800.0, 120.0, 7.0, 0.1, 0.004] | 0 | 0 | [180.0, 400.0, 740.0, 2000.0, 4250.0] | 0 | 0
Siemens NH-1-16 | Siemens NH-1-16 | 16 | [4000.0, 400.0, 2.0, 0.1, 0.04, 0.01] | 0 | 0 | [26.0, 35.0, 75.0, 150.0, 200.0, 300.0] | 0 | 0
Siemens NH-1-160 | Siemens NH-1-160 | 160 | [4800.0, 120.0, 7.0, 0.1, 0.004] | 0 | 0 | [210.0, 500.0, 900.0, 2300.0, 5000.0] | 0 | 0
Siemens NH-1-25 | Siemens NH-1-25 | 25 | [4000.0, 1000.0, 10.0, 0.2, 0.02, 0.01] | 0 | 0 | [40.0, 50.0, 100.0, 210.0, 400.0, 500.0] | 0 | 0
Siemens NH-1-50 | Siemens NH-1-50 | 50 | [4000.0, 40.0, 4.0, 1.0, 0.02, 0.01] | 0 | 0 | [86.0, 200.0, 300.0, 400.0, 1000.0, 1280.0] | 0 | 0
Siemens NH-1-63 | Siemens NH-1-63 | 63 | [4000.0, 100.0, 10.0, 2.0, 0.04, 0.01] | 0 | 0 | [100.0, 200.0, 300.0, 400.0, 1000.0, 1500.0] | 0 | 0
Siemens NH-1-80 | Siemens NH-1-80 | 80 | [4800.0, 120.0, 7.0, 0.1, 0.01] | 0 | 0 | [150.58, 250.0, 450.0, 1150.0, 2470.0] | 0 | 0
Siemens NH-2-1000 | Siemens NH-2-1000 | 1000 | [4800.0, 120.0, 7.0, 0.1, 0.004] | 0 | 0 | [1900.0, 3500.0, 8400.0, 24000.0, 52000.0] | 0 | 0
Siemens NH-2-200 | Siemens NH-2-200 | 200 | [4800.0, 120.0, 7.0, 0.1, 0.004] | 0 | 0 | [280.0, 650.0, 1200.0, 3000.0, 7000.0] | 0 | 0
Siemens NH-2-224 | Siemens NH-2-224 | 224 | [4800.0, 120.0, 7.0, 0.2, 0.04, 0.004] | 0 | 0 | [400.0, 750.0, 1453.0, 3025.0, 4315.0, 7600.0] | 0 | 0
Siemens NH-2-250 | Siemens NH-2-250 | 250 | [4800.0, 120.0, 7.0, 0.1, 0.004] | 0 | 0 | [450.0, 800.0, 1650.0, 4000.0, 8500.0] | 0 | 0
Siemens NH-2-315 | Siemens NH-2-315 | 315 | [4800.0, 120.0, 7.0, 0.1, 0.004] | 0 | 0 | [550.0, 920.0, 1900.0, 5000.0, 11000.0] | 0 | 0
Siemens NH-2-355 | Siemens NH-2-355 | 355 | [4800.0, 120.0, 6.0, 0.1, 0.004] | 0 | 0 | [650.0, 1116.27, 2350.0, 5840.0, 12790.0] | 0 | 0
Siemens NH-2-400 | Siemens NH-2-400 | 400 | [4800.0, 120.0, 7.0, 0.1, 0.004] | 0 | 0 | [720.0, 1350.0, 2800.0, 6500.0, 15000.0] | 0 | 0
Siemens NH-2-425 | Siemens NH-2-425 | 425 | [4800.0, 120.0, 7.0, 0.1, 0.004] | 0 | 0 | [850.0, 1500.0, 3050.0, 7500.0, 16500.0] | 0 | 0
Siemens NH-2-630 | Siemens NH-2-630 | 630 | [4800.0, 120.0, 7.0, 0.1, 0.004] | 0 | 0 | [1200.0, 2000.0, 4800.0, 12000.0, 26000.0] | 0 | 0

## res_bus
| vm_pu | va_degree | p_mw | q_mvar
0 | 0.9921 | -0.055419 | 0.006608 | 0.0016561
1 | 0.99197 | -0.056308 | 0.0039667 | 0.00099415
2 | 0.99251 | -0.052536 | 0.0080333 | 0.0020133
3 | 0.99277 | -0.05065 | 0.0066965 | 0.0016783
4 | 0.99739 | -0.018257 | 0.0042974 | 0.001077
5 | 0.99751 | -0.017476 | 0.0056191 | 0.0014083
6 | 0.9937 | -0.044164 | 0 | 0
7 | 0.99447 | -0.038703 | 0.0021904 | 0.00054897
8 | 0.99349 | -0.045592 | 0.0021017 | 0.00052674
9 | 0.99753 | -0.01729 | 0.0060496 | 0.0015162
10 | 0.99778 | -0.015578 | 0.0098973 | 0.0024805
11 | 0.99915 | -0.0059309 | 0.0045246 | 0.001134
12 | 0.99921 | -0.0055376 | 0.00226 | 0.00056641
13 | 1 | 0 | -0.1252 | -0.031238
14 | 0.99971 | -0.002032 | 0.002712 | 0.0006797
15 | 0.99885 | -0.0080192 | 0.002709 | 0.00067895
16 | 0.9994 | -0.0041805 | 0.0027531 | 0.00069
17 | 0.99828 | -0.012011 | 0.0027414 | 0.00068707
18 | 0.99938 | -0.0043705 | 0.0027531 | 0.00069
19 | 0.99815 | -0.01291 | 0.002709 | 0.00067895
20 | 0.99732 | -0.018707 | 0.0028936 | 0.00072521
21 | 0.99322 | -0.047546 | 0.0046014 | 0.0011532
22 | 0.993 | -0.049077 | 0 | 0
23 | 0.99237 | -0.053504 | 0.0047721 | 0.001196
24 | 0.9923 | -0.05402 | 0.0024845 | 0.00062268
25 | 0.99449 | -0.038594 | 0.0024229 | 0.00060723
26 | 0.99492 | -0.035548 | 0.0028692 | 0.00071908
27 | 0.99565 | -0.030391 | 0.0027411 | 0.00068699
28 | 0.99583 | -0.02914 | 0.0028662 | 0.00071834
29 | 0.9961 | -0.027251 | 0.0027386 | 0.00068635
30 | 0.99707 | -0.020443 | 0.0028936 | 0.00072521
31 | 0.99674 | -0.022773 | 0.0057677 | 0.0014455
32 | 0.99703 | -0.020762 | 0.0028907 | 0.00072449
33 | 0.99638 | -0.025328 | 0.0024639 | 0.0006175
34 | 0.99631 | -0.02582 | 0.0028692 | 0.00071909
35 | 0.99998 | 149.9947 | 0 | 0

## res_line
| p_from_mw | q_from_mvar | p_to_mw | q_to_mvar | pl_mw | ql_mvar | i_from_ka | i_to_ka | i_ka | vm_from_pu | va_from_degree | vm_to_pu | va_to_degree | loading_percent
0 | 0.0039672 | 0.00099406 | -0.0039667 | -0.00099415 | 4.879e-07 | -9.7475e-08 | 0.0059502 | 0.0059503 | 0.0059503 | 0.9921 | -0.055419 | 0.99197 | -0.056308 | 2.2038
1 | -0.010575 | -0.0026502 | 0.010579 | 0.0026514 | 4.2219e-06 | 1.2764e-06 | 0.015861 | 0.015861 | 0.015861 | 0.9921 | -0.055419 | 0.99251 | -0.052536 | 5.8746
2 | -0.018613 | -0.0046648 | 0.018618 | 0.0046665 | 4.8612e-06 | 1.7404e-06 | 0.027905 | 0.027905 | 0.027905 | 0.99251 | -0.052536 | 0.99277 | -0.05065 | 10.3352
3 | -0.025314 | -0.0063448 | 0.025337 | 0.0063533 | 2.2751e-05 | 8.4227e-06 | 0.037942 | 0.037942 | 0.037942 | 0.99277 | -0.05065 | 0.9937 | -0.044164 | 14.0527
4 | -0.0042974 | -0.001077 | 0.0042979 | 0.001077 | 4.6442e-07 | -5.771e-08 | 0.0064114 | 0.0064113 | 0.0064114 | 0.99739 | -0.018257 | 0.99751 | -0.017476 | 2.3746
5 | -0.009917 | -0.0024853 | 0.0099173 | 0.0024853 | 2.5576e-07 | 7.3922e-08 | 0.014794 | 0.014794 | 0.014794 | 0.99751 | -0.017476 | 0.99753 | -0.01729 | 5.4791
6 | -0.039309 | -0.0098549 | 0.039338 | 0.0098662 | 2.976e-05 | 1.1268e-05 | 0.058864 | 0.058864 | 0.058864 | 0.9937 | -0.044164 | 0.99447 | -0.038703 | 21.8016
7 | 0.013972 | 0.0035016 | -0.013969 | -0.0035007 | 2.7608e-06 | 9.3094e-07 | 0.020922 | 0.020922 | 0.020922 | 0.9937 | -0.044164 | 0.99349 | -0.045592 | 7.749
8 | -0.041529 | -0.010415 | 0.04153 | 0.010415 | 6.2732e-07 | 2.379e-07 | 0.062142 | 0.062142 | 0.062142 | 0.99447 | -0.038703 | 0.99449 | -0.038594 | 23.0154
9 | 0.011867 | 0.002974 | -0.011864 | -0.0029729 | 3.2084e-06 | 1.0233e-06 | 0.017774 | 0.017774 | 0.017774 | 0.99349 | -0.045592 | 0.99322 | -0.047546 | 6.5831
10 | -0.015967 | -0.0040015 | 0.015971 | 0.0040028 | 3.783e-06 | 1.3155e-06 | 0.023818 | 0.023818 | 0.023818 | 0.99753 | -0.01729 | 0.99778 | -0.015578 | 8.8214
11 | -0.025868 | -0.0064833 | 0.025903 | 0.0064961 | 3.4597e-05 | 1.2819e-05 | 0.038578 | 0.038578 | 0.038578 | 0.99778 | -0.015578 | 0.99915 | -0.0059309 | 14.2881
12 | -0.030427 | -0.0076301 | 0.030429 | 0.0076307 | 1.6584e-06 | 6.209e-07 | 0.045316 | 0.045316 | 0.045316 | 0.99915 | -0.0059309 | 0.99921 | -0.0055376 | 16.7837
13 | -0.032689 | -0.0081972 | 0.032694 | 0.0081991 | 5.2882e-06 | 1.9871e-06 | 0.048682 | 0.048682 | 0.048682 | 0.99921 | -0.0055376 | 0.99938 | -0.0043705 | 18.0302
14 | 0.040936 | 0.010268 | -0.040925 | -0.010263 | 1.1531e-05 | 4.3696e-06 | 0.060917 | 0.060917 | 0.060917 | 1 | 0 | 0.99971 | -0.002032 | 22.5618
15 | 0.083464 | 0.02097 | -0.083371 | -0.020935 | 9.3014e-05 | 3.5648e-05 | 0.12421 | 0.12421 | 0.12421 | 1 | 0 | 0.99885 | -0.0080192 | 46.005
16 | 0.038213 | 0.0095838 | -0.038201 | -0.0095795 | 1.1379e-05 | 4.3026e-06 | 0.05688 | 0.05688 | 0.05688 | 0.99971 | -0.002032 | 0.9994 | -0.0041805 | 21.0667
17 | 0.080662 | 0.020256 | -0.080617 | -0.020238 | 4.473e-05 | 1.7139e-05 | 0.12018 | 0.12018 | 0.12018 | 0.99885 | -0.0080192 | 0.99828 | -0.012011 | 44.5103
18 | 0.035448 | 0.0088895 | -0.035447 | -0.0088891 | 9.3349e-07 | 3.52e-07 | 0.052781 | 0.052781 | 0.052781 | 0.9994 | -0.0041805 | 0.99938 | -0.0043705 | 19.5485
19 | 0.077875 | 0.019551 | -0.077866 | -0.019548 | 9.7253e-06 | 3.7254e-06 | 0.11609 | 0.11609 | 0.11609 | 0.99828 | -0.012011 | 0.99815 | -0.01291 | 42.9969
20 | 0.075157 | 0.018869 | -0.075096 | -0.018846 | 6.0465e-05 | 2.3155e-05 | 0.11205 | 0.11205 | 0.11205 | 0.99815 | -0.01291 | 0.99732 | -0.018707 | 41.5011
21 | 0.063965 | 0.016057 | -0.06395 | -0.016051 | 1.5418e-05 | 5.8946e-06 | 0.095446 | 0.095446 | 0.095446 | 0.99732 | -0.018707 | 0.99707 | -0.020443 | 35.3505
22 | 0.0082371 | 0.0020632 | -0.0082324 | -0.002062 | 4.6296e-06 | 1.14e-06 | 0.012289 | 0.01229 | 0.01229 | 0.99732 | -0.018707 | 0.99674 | -0.022773 | 4.5517
23 | 0.0072627 | 0.0018197 | -0.0072612 | -0.0018194 | 1.5387e-06 | 3.2231e-07 | 0.010881 | 0.010881 | 0.010881 | 0.99322 | -0.047546 | 0.993 | -0.049077 | 4.0299
24 | 0.0072612 | 0.0018194 | -0.0072568 | -0.0018185 | 4.4476e-06 | 9.3234e-07 | 0.010881 | 0.010881 | 0.010881 | 0.993 | -0.049077 | 0.99237 | -0.053504 | 4.03
25 | 0.0024847 | 0.00062248 | -0.0024845 | -0.00062268 | 1.7731e-07 | -1.9626e-07 | 0.0037256 | 0.0037257 | 0.0037257 | 0.99237 | -0.053504 | 0.9923 | -0.05402 | 1.3799
26 | -0.043952 | -0.011023 | 0.043971 | 0.01103 | 1.8569e-05 | 7.0526e-06 | 0.065767 | 0.065767 | 0.065767 | 0.99449 | -0.038594 | 0.99492 | -0.035548 | 24.3581
27 | -0.04684 | -0.011749 | 0.046874 | 0.011761 | 3.3516e-05 | 1.2749e-05 | 0.070058 | 0.070058 | 0.070058 | 0.99492 | -0.035548 | 0.99565 | -0.030391 | 25.9474
28 | -0.049615 | -0.012448 | 0.049623 | 0.012452 | 8.613e-06 | 3.2801e-06 | 0.074155 | 0.074155 | 0.074155 | 0.99565 | -0.030391 | 0.99583 | -0.02914 | 27.4647
29 | -0.05249 | -0.01317 | 0.052503 | 0.013175 | 1.3762e-05 | 5.2464e-06 | 0.078437 | 0.078437 | 0.078437 | 0.99583 | -0.02914 | 0.9961 | -0.027251 | 29.0509
30 | -0.055242 | -0.013862 | 0.055253 | 0.013866 | 1.097e-05 | 4.1856e-06 | 0.082528 | 0.082528 | 0.082528 | 0.9961 | -0.027251 | 0.99631 | -0.02582 | 30.5661
31 | 0.061056 | 0.015326 | -0.061054 | -0.015325 | 2.7063e-06 | 1.0341e-06 | 0.091128 | 0.091128 | 0.091128 | 0.99707 | -0.020443 | 0.99703 | -0.020762 | 33.7511
32 | 0.0024647 | 0.00061649 | -0.0024639 | -0.0006175 | 8.6994e-07 | -1.0072e-06 | 0.0036791 | 0.0036796 | 0.0036796 | 0.99674 | -0.022773 | 0.99638 | -0.025328 | 1.3628
33 | 0.058163 | 0.014601 | -0.058122 | -0.014585 | 4.0833e-05 | 1.5592e-05 | 0.086814 | 0.086814 | 0.086814 | 0.99703 | -0.020762 | 0.99631 | -0.02582 | 32.1532

## res_trafo
| p_hv_mw | q_hv_mvar | p_lv_mw | q_lv_mvar | pl_mw | ql_mvar | i_hv_ka | i_lv_ka | vm_hv_pu | va_hv_degree | vm_lv_pu | va_lv_degree | loading_percent
0 | -4.4415e-16 | -7.6913e-16 | 0.00079998 | 7.4552e-08 | 0.00079998 | 7.4552e-08 | 2.564e-17 | 0.0011547 | 0.99998 | 149.9947 | 1 | 0 | 0.31999

## res_ext_grid
| p_mw | q_mvar
0 | 0.12795 | 0.031928

## res_load
| p_mw | q_mvar
0 | 0.006608 | 0.0016561
1 | 0.0039667 | 0.00099415
2 | 0.0080333 | 0.0020133
3 | 0.0066965 | 0.0016783
4 | 0.0042974 | 0.001077
5 | 0.0056191 | 0.0014083
6 | 0.0021904 | 0.00054897
7 | 0.0021017 | 0.00052674
8 | 0.0060496 | 0.0015162
9 | 0.0098973 | 0.0024805
10 | 0.0045246 | 0.001134
11 | 0.00226 | 0.00056641
12 | 0.0027531 | 0.00069
13 | 0.002712 | 0.0006797
14 | 0.002709 | 0.00067895
15 | 0.0027531 | 0.00069
16 | 0.0027414 | 0.00068707
17 | 0.0027531 | 0.00069
18 | 0.002709 | 0.00067895
19 | 0.0028936 | 0.00072521
20 | 0.0046014 | 0.0011532
21 | 0.0047721 | 0.001196
22 | 0.0024845 | 0.00062268
23 | 0.0024229 | 0.00060723
24 | 0.0028692 | 0.00071908
25 | 0.0027411 | 0.00068699
26 | 0.0028662 | 0.00071834
27 | 0.0027386 | 0.00068635
28 | 0.0028936 | 0.00072521
29 | 0.0057677 | 0.0014455
30 | 0.0028907 | 0.00072449
31 | 0.0024639 | 0.0006175
32 | 0.0028692 | 0.00071909

## dtypes
| element | column | dtype
0 | bus | name | object
1 | bus | vn_kv | float64
2 | bus | type | object
3 | bus | zone | object
4 | bus | in_service | bool
5 | load | name | object
6 | load | bus | uint32
7 | load | p_mw | float64
8 | load | q_mvar | float64
9 | load | const_z_percent | float64
10 | load | const_i_percent | float64
11 | load | sn_mva | float64
12 | load | scaling | float64
13 | load | in_service | bool
14 | load | type | object
15 | ext_grid | name | object
16 | ext_grid | bus | uint32
17 | ext_grid | vm_pu | float64
18 | ext_grid | va_degree | float64
19 | ext_grid | slack_weight | float64
20 | ext_grid | in_service | bool
21 | line | name | object
22 | line | std_type | object
23 | line | from_bus | uint32
24 | line | to_bus | uint32
25 | line | length_km | float64
26 | line | r_ohm_per_km | float64
27 | line | x_ohm_per_km | float64
28 | line | c_nf_per_km | float64
29 | line | g_us_per_km | float64
30 | line | max_i_ka | float64
31 | line | df | float64
32 | line | parallel | uint32
33 | line | type | object
34 | line | in_service | bool
35 | trafo | name | object
36 | trafo | std_type | object
37 | trafo | hv_bus | uint32
38 | trafo | lv_bus | uint32
39 | trafo | sn_mva | float64
40 | trafo | vn_hv_kv | float64
41 | trafo | vn_lv_kv | float64
42 | trafo | vk_percent | float64
43 | trafo | vkr_percent | float64
44 | trafo | pfe_kw | float64
45 | trafo | i0_percent | float64
46 | trafo | shift_degree | float64
47 | trafo | tap_side | object
48 | trafo | tap_neutral | int32
49 | trafo | tap_min | int32
50 | trafo | tap_max | int32
51 | trafo | tap_step_percent | float64
52 | trafo | tap_step_degree | float64
53 | trafo | tap_pos | int32
54 | trafo | tap_phase_shifter | bool
55 | trafo | parallel | uint32
56 | trafo | df | float64
57 | trafo | in_service | bool
58 | line_geodata | coords | object
59 | bus_geodata | x | float64
60 | bus_geodata | y | float64
61 | bus_geodata | coords | object
62 | res_bus | vm_pu | float64
63 | res_bus | va_degree | float64
64 | res_bus | p_mw | float64
65 | res_bus | q_mvar | float64
66 | res_line | p_from_mw | float64
67 | res_line | q_from_mvar | float64
68 | res_line | p_to_mw | float64
69 | res_line | q_to_mvar | float64
70 | res_line | pl_mw | float64
71 | res_line | ql_mvar | float64
72 | res_line | i_from_ka | float64
73 | res_line | i_to_ka | float64
74 | res_line | i_ka | float64
75 | res_line | vm_from_pu | float64
76 | res_line | va_from_degree | float64
77 | res_line | vm_to_pu | float64
78 | res_line | va_to_degree | float64
79 | res_line | loading_percent | float64
80 | res_trafo | p_hv_mw | float64
81 | res_trafo | q_hv_mvar | float64
82 | res_trafo | p_lv_mw | float64
83 | res_trafo | q_lv_mvar | float64
84 | res_trafo | pl_mw | float64
85 | res_trafo | ql_mvar | float64
86 | res_trafo | i_hv_ka | float64
87 | res_trafo | i_lv_ka | float64
88 | res_trafo | vm_hv_pu | float64
89 | res_trafo | va_hv_degree | float64
90 | res_trafo | vm_lv_pu | float64
91 | res_trafo | va_lv_degree | float64
92 | res_trafo | loading_percent | float64
93 | res_ext_grid | p_mw | float64
94 | res_ext_grid | q_mvar | float64
95 | res_load | p_mw | float64
96 | res_load | q_mvar | float64

## parameters
| version | format_version | converged | OPF_converged | name | f_hz | sn_mva
0 | 2.14.6 | 2.14.0 | TRUE | FALSE |  | 50 | 1