## bus
| name | vn_kv | type | zone | in_service
0 | bus_LV_1404-5_0_7_node_0 | 0.4 | n |  | TRUE
1 | bus_LV_1404-5_0_7_node_1 | 0.4 | n |  | TRUE
2 | bus_LV_1404-5_0_7_node_2 | 0.4 | n |  | TRUE
3 | bus_LV_1404-5_0_7_node_3 | 0.4 | n |  | TRUE
4 | bus_LV_1404-5_0_7_node_4 | 0.4 | n |  | TRUE
5 | bus_LV_1404-5_0_7_node_157 | 0.4 | n |  | TRUE
6 | bus_LV_1404-5_0_7_node_5 | 0.4 | n |  | TRUE
7 | bus_LV_1404-5_0_7_node_6 | 0.4 | n |  | TRUE
8 | bus_LV_1404-5_0_7_node_137 | 0.4 | n |  | TRUE
9 | bus_LV_1404-5_0_7_node_135 | 0.4 | n |  | TRUE
10 | bus_LV_1404-5_0_7_node_145 | 0.4 | n |  | TRUE
11 | bus_LV_1404-5_0_7_node_136 | 0.4 | n |  | TRUE
12 | bus_LV_1404-5_0_7_node_62 | 0.4 | n |  | TRUE
13 | bus_LV_1404-5_0_7_node_63 | 0.4 | n |  | TRUE
14 | bus_LV_1404-5_0_7_node_64 | 0.4 | n |  | TRUE
15 | bus_LV_1404-5_0_7_node_65 | 0.4 | n |  | TRUE
16 | bus_LV_1404-5_0_7_node_66 | 0.4 | n |  | TRUE
17 | bus_LV_1404-5_0_7_node_99 | 0.4 | n |  | TRUE
18 | bus_LV_1404-5_0_7_node_100 | 0.4 | n |  | TRUE
19 | bus_LV_1404-5_0_7_node_98 | 0.4 | n |  | TRUE
20 | bus_LV_1404-5_0_7_node_86 | 0.4 | n |  | TRUE
21 | bus_LV_1404-5_0_7_node_69 | 0.4 | n |  | TRUE
22 | bus_LV_1404-5_0_7_node_75 | 0.4 | n |  | TRUE
23 | bus_LV_1404-5_0_7_node_67 | 0.4 | n |  | TRUE
24 | bus_LV_1404-5_0_7_node_73 | 0.4 | n |  | TRUE
25 | bus_LV_1404-5_0_7_node_68 | 0.4 | n |  | TRUE
26 | bus_LV_1404-5_0_7_node_70 | 0.4 | n |  | TRUE
27 | bus_LV_1404-5_0_7_node_85 | 0.4 | n |  | TRUE
28 | bus_LV_1404-5_0_7_node_97 | 0.4 | n |  | TRUE
29 | bus_LV_1404-5_0_7_node_84 | 0.4 | n |  | TRUE
30 | bus_LV_1404-5_0_7_node_81 | 0.4 | n |  | TRUE
31 | bus_LV_1404-5_0_7_node_90 | 0.4 | n |  | TRUE
32 | bus_LV_1404-5_0_7_node_92 | 0.4 | n |  | TRUE
33 | bus_LV_1404-5_0_7_node_82 | 0.4 | n |  | TRUE
34 | bus_LV_1404-5_0_7_node_71 | 0.4 | n |  | TRUE
35 | bus_LV_1404-5_0_7_node_72 | 0.4 | n |  | TRUE
36 | bus_LV_1404-5_0_7_node_74 | 0.4 | n |  | TRUE
37 | bus_LV_1404-5_0_7_node_76 | 0.4 | n |  | TRUE
38 | bus_LV_1404-5_0_7_node_80 | 0.4 | n |  | TRUE
39 | bus_LV_1404-5_0_7_node_78 | 0.4 | n |  | TRUE
40 | bus_LV_1404-5_0_7_node_79 | 0.4 | n |  | TRUE
41 | bus_LV_1404-5_0_7_node_77 | 0.4 | n |  | TRUE
42 | bus_LV_1404-5_0_7_node_219 | 0.4 | n |  | TRUE
43 | bus_LV_1404-5_0_7_node_83 | 0.4 | n |  | TRUE
44 | bus_LV_1404-5_0_7_node_88 | 0.4 | n |  | TRUE
45 | bus_LV_1404-5_0_7_node_89 | 0.4 | n |  | TRUE
46 | bus_LV_1404-5_0_7_node_91 | 0.4 | n |  | TRUE
47 | bus_LV_1404-5_0_7_node_124 | 0.4 | n |  | TRUE
48 | bus_LV_1404-5_0_7_node_123 | 0.4 | n |  | TRUE
49 | bus_LV_1404-5_0_7_node_93 | 0.4 | n |  | TRUE
50 | bus_LV_1404-5_0_7_node_95 | 0.4 | n |  | TRUE
51 | bus_LV_1404-5_0_7_node_96 | 0.4 | n |  | TRUE
52 | bus_LV_1404-5_0_7_node_94 | 0.4 | n |  | TRUE
53 | bus_LV_1404-5_0_7_node_104 | 0.4 | n |  | TRUE
54 | bus_LV_1404-5_0_7_node_105 | 0.4 | n |  | TRUE
55 | bus_LV_1404-5_0_7_node_101 | 0.4 | n |  | TRUE
56 | bus_LV_1404-5_0_7_node_217 | 0.4 | n |  | TRUE
57 | bus_LV_1404-5_0_7_node_106 | 0.4 | n |  | TRUE
58 | bus_LV_1404-5_0_7_node_128 | 0.4 | n |  | TRUE
59 | bus_LV_1404-5_0_7_node_125 | 0.4 | n |  | TRUE
60 | bus_LV_1404-5_0_7_node_107 | 0.4 | n |  | TRUE
61 | bus_LV_1404-5_0_7_node_102 | 0.4 | n |  | TRUE
62 | bus_LV_1404-5_0_7_node_103 | 0.4 | n |  | TRUE
63 | bus_LV_1404-5_0_7_node_208 | 0.4 | n |  | TRUE
64 | bus_LV_1404-5_0_7_node_207 | 0.4 | n |  | TRUE
65 | bus_LV_1404-5_0_7_node_131 | 0.4 | n |  | TRUE
66 | bus_LV_1404-5_0_7_node_126 | 0.4 | n |  | TRUE
67 | bus_LV_1404-5_0_7_node_108 | 0.4 | n |  | TRUE
68 | bus_LV_1404-5_0_7_node_109 | 0.4 | n |  | TRUE
69 | bus_LV_1404-5_0_7_node_110 | 0.4 | n |  | TRUE
70 | bus_LV_1404-5_0_7_node_111 | 0.4 | n |  | TRUE
71 | bus_LV_1404-5_0_7_node_112 | 0.4 | n |  | TRUE
72 | bus_LV_1404-5_0_7_node_134 | 0.4 | n |  | TRUE
73 | bus_LV_1404-5_0_7_node_133 | 0.4 | n |  | TRUE
74 | bus_LV_1404-5_0_7_node_113 | 0.4 | n |  | TRUE
75 | bus_LV_1404-5_0_7_node_132 | 0.4 | n |  | TRUE
76 | bus_LV_1404-5_0_7_node_114 | 0.4 | n |  | TRUE
77 | bus_LV_1404-5_0_7_node_122 | 0.4 | n |  | TRUE
78 | bus_LV_1404-5_0_7_node_121 | 0.4 | n |  | TRUE
79 | bus_LV_1404-5_0_7_node_147 | 0.4 | n |  | TRUE
80 | bus_LV_1404-5_0_7_node_188 | 0.4 | n |  | TRUE
81 | bus_LV_1404-5_0_7_node_118 | 0.4 | n |  | TRUE
82 | bus_LV_1404-5_0_7_node_115 | 0.4 | n |  | TRUE
83 | bus_LV_1404-5_0_7_node_116 | 0.4 | n |  | TRUE
84 | bus_LV_1404-5_0_7_node_117 | 0.4 | n |  | TRUE
85 | bus_LV_1404-5_0_7_node_119 | 0.4 | n |  | TRUE
86 | bus_LV_1404-5_0_7_node_120 | 0.4 | n |  | TRUE
87 | bus_LV_1404-5_0_7_node_148 | 0.4 | n |  | TRUE
88 | bus_LV_1404-5_0_7_node_141 | 0.4 | n |  | TRUE
89 | bus_LV_1404-5_0_7_node_187 | 0.4 | n |  | TRUE
90 | bus_LV_1404-5_0_7_node_127 | 0.4 | n |  | TRUE
91 | bus_LV_1404-5_0_7_node_129 | 0.4 | n |  | TRUE
92 | bus_LV_1404-5_0_7_node_144 | 0.4 | n |  | TRUE
93 | bus_LV_1404-5_0_7_node_138 | 0.4 | n |  | TRUE
94 | bus_LV_1404-5_0_7_node_139 | 0.4 | n |  | TRUE
95 | bus_LV_1404-5_0_7_node_140 | 0.4 | n |  | TRUE
96 | bus_LV_1404-5_0_7_node_142 | 0.4 | n |  | TRUE
97 | bus_LV_1404-5_0_7_node_146 | 0.4 | n |  | TRUE
98 | bus_LV_1404-5_0_7_node_143 | 0.4 | n |  | TRUE
99 | bus_LV_1404-5_0_7_node_149 | 0.4 | n |  | TRUE
100 | bus_LV_1404-5_0_7_node_158 | 0.4 | n |  | TRUE
101 | bus_LV_1404-5_0_7_node_209 | 0.4 | n |  | TRUE
102 | bus_LV_1404-5_0_7_node_150 | 0.4 | n |  | TRUE
103 | bus_LV_1404-5_0_7_node_151 | 0.4 | n |  | TRUE
104 | bus_LV_1404-5_0_7_node_152 | 0.4 | n |  | TRUE
105 | bus_LV_1404-5_0_7_node_153 | 0.4 | n |  | TRUE
106 | bus_LV_1404-5_0_7_node_156 | 0.4 | n |  | TRUE
107 | bus_LV_1404-5_0_7_node_159 | 0.4 | n |  | TRUE
108 | bus_LV_1404-5_0_7_node_160 | 0.4 | n |  | TRUE
109 | bus_LV_1404-5_0_7_node_161 | 0.4 | n |  | TRUE
110 | bus_LV_1404-5_0_7_node_165 | 0.4 | n |  | TRUE
111 | bus_LV_1404-5_0_7_node_162 | 0.4 | n |  | TRUE
112 | bus_LV_1404-5_0_7_node_167 | 0.4 | n |  | TRUE
113 | bus_LV_1404-5_0_7_node_163 | 0.4 | n |  | TRUE
114 | bus_LV_1404-5_0_7_node_164 | 0.4 | n |  | TRUE
115 | bus_LV_1404-5_0_7_node_169 | 0.4 | n |  | TRUE
116 | bus_LV_1404-5_0_7_node_166 | 0.4 | n |  | TRUE
117 | bus_LV_1404-5_0_7_node_168 | 0.4 | n |  | TRUE
118 | bus_LV_1404-5_0_7_node_170 | 0.4 | n |  | TRUE
119 | bus_LV_1404-5_0_7_node_179 | 0.4 | n |  | TRUE
120 | bus_LV_1404-5_0_7_node_175 | 0.4 | n |  | TRUE
121 | bus_LV_1404-5_0_7_node_176 | 0.4 | n |  | TRUE
122 | bus_LV_1404-5_0_7_node_177 | 0.4 | n |  | TRUE
123 | bus_LV_1404-5_0_7_node_178 | 0.4 | n |  | TRUE
124 | bus_LV_1404-5_0_7_node_182 | 0.4 | n |  | TRUE
125 | bus_LV_1404-5_0_7_node_180 | 0.4 | n |  | TRUE
126 | bus_LV_1404-5_0_7_node_183 | 0.4 | n |  | TRUE
127 | bus_LV_1404-5_0_7_node_181 | 0.4 | n |  | TRUE
128 | bus_LV_1404-5_0_7_node_222 | 0.4 | n |  | TRUE
129 | bus_LV_1404-5_0_7_node_184 | 0.4 | n |  | TRUE
130 | bus_LV_1404-5_0_7_node_185 | 0.4 | n |  | TRUE
131 | bus_LV_1404-5_0_7_node_189 | 0.4 | n |  | TRUE
132 | bus_LV_1404-5_0_7_node_186 | 0.4 | n |  | TRUE
133 | bus_MV_140_0_node_82 | 20 | n |  | TRUE

## load
| name | bus | p_mw | q_mvar | const_z_percent | const_i_percent | sn_mva | scaling | in_service | type
0 | LV_1404-5_0_7_load_0 | 0 | 0.0028025 | 0.00070238 | 0 | 0 |  | 1 | TRUE | wye
1 | LV_1404-5_0_7_load_1 | 1 | 0.00056099 | 0.0001406 | 0 | 0 |  | 1 | TRUE | wye
2 | LV_1404-5_0_7_load_3 | 3 | 0.0021859 | 0.00054783 | 0 | 0 |  | 1 | TRUE | wye
3 | LV_1404-5_0_7_load_4 | 4 | 0.0012035 | 0.00030162 | 0 | 0 |  | 1 | TRUE | wye
4 | LV_1404-5_0_7_load_157 | 5 | 0.00037557 | 9.4128e-05 | 0 | 0 |  | 1 | TRUE | wye
5 | LV_1404-5_0_7_load_5 | 6 | 0.0021749 | 0.00054508 | 0 | 0 |  | 1 | TRUE | wye
6 | LV_1404-5_0_7_load_137 | 8 | 0.00028835 | 7.2267e-05 | 0 | 0 |  | 1 | TRUE | wye
7 | LV_1404-5_0_7_load_135 | 9 | 0.00077657 | 0.00019463 | 0 | 0 |  | 1 | TRUE | wye
8 | LV_1404-5_0_7_load_145 | 10 | 0.00031033 | 7.7777e-05 | 0 | 0 |  | 1 | TRUE | wye
9 | LV_1404-5_0_7_load_136 | 11 | 0.0030609 | 0.00076714 | 0 | 0 |  | 1 | TRUE | wye
10 | LV_1404-5_0_7_load_62 | 12 | 0.0076151 | 0.0019085 | 0 | 0 |  | 1 | TRUE | wye
11 | LV_1404-5_0_7_load_63 | 13 | 0.0046274 | 0.0011597 | 0 | 0 |  | 1 | TRUE | wye
12 | LV_1404-5_0_7_load_98 | 19 | 0.0023465 | 0.00058808 | 0 | 0 |  | 1 | TRUE | wye
13 | LV_1404-5_0_7_load_86 | 20 | 0.013159 | 0.003298 | 0 | 0 |  | 1 | TRUE | wye
14 | LV_1404-5_0_7_load_69 | 21 | 0.0044258 | 0.0011092 | 0 | 0 |  | 1 | TRUE | wye
15 | LV_1404-5_0_7_load_75 | 22 | 0.0035562 | 0.00089127 | 0 | 0 |  | 1 | TRUE | wye
16 | LV_1404-5_0_7_load_67 | 23 | 0.0048513 | 0.0012159 | 0 | 0 |  | 1 | TRUE | wye
17 | LV_1404-5_0_7_load_68 | 25 | 0.0076277 | 0.0019117 | 0 | 0 |  | 1 | TRUE | wye
18 | LV_1404-5_0_7_load_85 | 27 | 0.00688 | 0.0017243 | 0 | 0 |  | 1 | TRUE | wye
19 | LV_1404-5_0_7_load_97 | 28 | 0.004113 | 0.0010308 | 0 | 0 |  | 1 | TRUE | wye
20 | LV_1404-5_0_7_load_81 | 30 | 0.0066995 | 0.0016791 | 0 | 0 |  | 1 | TRUE | wye
21 | LV_1404-5_0_7_load_92 | 32 | 0.0028492 | 0.00071407 | 0 | 0 |  | 1 | TRUE | wye
22 | LV_1404-5_0_7_load_82 | 33 | 0.0060758 | 0.0015227 | 0 | 0 |  | 1 | TRUE | wye
23 | LV_1404-5_0_7_load_71 | 34 | 0.0030065 | 0.00075351 | 0 | 0 |  | 1 | TRUE | wye
24 | LV_1404-5_0_7_load_72 | 35 | 0.0068584 | 0.0017189 | 0 | 0 |  | 1 | TRUE | wye
25 | LV_1404-5_0_7_load_76 | 37 | 0.0020745 | 0.00051992 | 0 | 0 |  | 1 | TRUE | wye
26 | LV_1404-5_0_7_load_80 | 38 | 0.0024379 | 0.000611 | 0 | 0 |  | 1 | TRUE | wye
27 | LV_1404-5_0_7_load_78 | 39 | 0.0019919 | 0.00049923 | 0 | 0 |  | 1 | TRUE | wye
28 | LV_1404-5_0_7_load_79 | 40 | 0.0047535 | 0.0011913 | 0 | 0 |  | 1 | TRUE | wye
29 | LV_1404-5_0_7_load_77 | 41 | 0.0019897 | 0.00049866 | 0 | 0 |  | 1 | TRUE | wye
30 | LV_1404-5_0_7_load_219 | 42 | 0.0088695 | 0.0022229 | 0 | 0 |  | 1 | TRUE | wye
31 | LV_1404-5_0_7_load_83 | 43 | 0.0030245 | 0.00075802 | 0 | 0 |  | 1 | TRUE | wye
32 | LV_1404-5_0_7_load_88 | 44 | 0.00098295 | 0.00024635 | 0 | 0 |  | 1 | TRUE | wye
33 | LV_1404-5_0_7_load_89 | 45 | 0.00057718 | 0.00014465 | 0 | 0 |  | 1 | TRUE | wye
34 | LV_1404-5_0_7_load_91 | 46 | 0.0042884 | 0.0010748 | 0 | 0 |  | 1 | TRUE | wye
35 | LV_1404-5_0_7_load_124 | 47 | 0.00066779 | 0.00016736 | 0 | 0 |  | 1 | TRUE | wye
36 | LV_1404-5_0_7_load_123 | 48 | 0.001086 | 0.00027217 | 0 | 0 |  | 1 | TRUE | wye
37 | LV_1404-5_0_7_load_95 | 50 | 0.0004859 | 0.00012178 | 0 | 0 |  | 1 | TRUE | wye
38 | LV_1404-5_0_7_load_105 | 54 | 0.00074618 | 0.00018701 | 0 | 0 |  | 1 | TRUE | wye
39 | LV_1404-5_0_7_load_101 | 55 | 0.00061618 | 0.00015443 | 0 | 0 |  | 1 | TRUE | wye
40 | LV_1404-5_0_7_load_217 | 56 | 0.00077322 | 0.00019379 | 0 | 0 |  | 1 | TRUE | wye
41 | LV_1404-5_0_7_load_128 | 58 | 0.00051123 | 0.00012813 | 0 | 0 |  | 1 | TRUE | wye
42 | LV_1404-5_0_7_load_125 | 59 | 0.0016654 | 0.0004174 | 0 | 0 |  | 1 | TRUE | wye
43 | LV_1404-5_0_7_load_107 | 60 | 0.0003798 | 9.5187e-05 | 0 | 0 |  | 1 | TRUE | wye
44 | LV_1404-5_0_7_load_102 | 61 | 0.00079704 | 0.00019976 | 0 | 0 |  | 1 | TRUE | wye
45 | LV_1404-5_0_7_load_103 | 62 | 0.00031004 | 7.7702e-05 | 0 | 0 |  | 1 | TRUE | wye
46 | LV_1404-5_0_7_load_208 | 63 | 0.00066054 | 0.00016555 | 0 | 0 |  | 1 | TRUE | wye
47 | LV_1404-5_0_7_load_207 | 64 | 0.00037409 | 9.3755e-05 | 0 | 0 |  | 1 | TRUE | wye
48 | LV_1404-5_0_7_load_131 | 65 | 0.00062548 | 0.00015676 | 0 | 0 |  | 1 | TRUE | wye
49 | LV_1404-5_0_7_load_126 | 66 | 0.00073232 | 0.00018354 | 0 | 0 |  | 1 | TRUE | wye
50 | LV_1404-5_0_7_load_108 | 67 | 0.0011725 | 0.00029387 | 0 | 0 |  | 1 | TRUE | wye
51 | LV_1404-5_0_7_load_110 | 69 | 0.00034292 | 8.5943e-05 | 0 | 0 |  | 1 | TRUE | wye
52 | LV_1404-5_0_7_load_112 | 71 | 0.00069034 | 0.00017302 | 0 | 0 |  | 1 | TRUE | wye
53 | LV_1404-5_0_7_load_134 | 72 | 0.001902 | 0.00047668 | 0 | 0 |  | 1 | TRUE | wye
54 | LV_1404-5_0_7_load_133 | 73 | 0.00029792 | 7.4665e-05 | 0 | 0 |  | 1 | TRUE | wye
55 | LV_1404-5_0_7_load_113 | 74 | 0.00033002 | 8.2711e-05 | 0 | 0 |  | 1 | TRUE | wye
56 | LV_1404-5_0_7_load_132 | 75 | 0.00044482 | 0.00011148 | 0 | 0 |  | 1 | TRUE | wye
57 | LV_1404-5_0_7_load_121 | 78 | 0.00070747 | 0.00017731 | 0 | 0 |  | 1 | TRUE | wye
58 | LV_1404-5_0_7_load_188 | 80 | 0.00070985 | 0.00017791 | 0 | 0 |  | 1 | TRUE | wye
59 | LV_1404-5_0_7_load_115 | 82 | 0.0025478 | 0.00063853 | 0 | 0 |  | 1 | TRUE | wye
60 | LV_1404-5_0_7_load_116 | 83 | 0.00074795 | 0.00018745 | 0 | 0 |  | 1 | TRUE | wye
61 | LV_1404-5_0_7_load_117 | 84 | 0.00027922 | 6.998e-05 | 0 | 0 |  | 1 | TRUE | wye
62 | LV_1404-5_0_7_load_119 | 85 | 0.00034572 | 8.6646e-05 | 0 | 0 |  | 1 | TRUE | wye
63 | LV_1404-5_0_7_load_120 | 86 | 0.00065616 | 0.00016445 | 0 | 0 |  | 1 | TRUE | wye
64 | LV_1404-5_0_7_load_141 | 88 | 0.00056266 | 0.00014102 | 0 | 0 |  | 1 | TRUE | wye
65 | LV_1404-5_0_7_load_187 | 89 | 0.00044899 | 0.00011253 | 0 | 0 |  | 1 | TRUE | wye
66 | LV_1404-5_0_7_load_127 | 90 | 0.00034061 | 8.5366e-05 | 0 | 0 |  | 1 | TRUE | wye
67 | LV_1404-5_0_7_load_129 | 91 | 0.00034903 | 8.7475e-05 | 0 | 0 |  | 1 | TRUE | wye
68 | LV_1404-5_0_7_load_144 | 92 | 0.00073402 | 0.00018396 | 0 | 0 |  | 1 | TRUE | wye
69 | LV_1404-5_0_7_load_138 | 93 | 0.00026655 | 6.6804e-05 | 0 | 0 |  | 1 | TRUE | wye
70 | LV_1404-5_0_7_load_139 | 94 | 0.00036696 | 9.1969e-05 | 0 | 0 |  | 1 | TRUE | wye
71 | LV_1404-5_0_7_load_142 | 96 | 0.00031135 | 7.8033e-05 | 0 | 0 |  | 1 | TRUE | wye
72 | LV_1404-5_0_7_load_146 | 97 | 0.0010176 | 0.00025503 | 0 | 0 |  | 1 | TRUE | wye
73 | LV_1404-5_0_7_load_143 | 98 | 0.00049952 | 0.00012519 | 0 | 0 |  | 1 | TRUE | wye
74 | LV_1404-5_0_7_load_149 | 99 | 0.00040675 | 0.00010194 | 0 | 0 |  | 1 | TRUE | wye
75 | LV_1404-5_0_7_load_209 | 101 | 0.00038773 | 9.7174e-05 | 0 | 0 |  | 1 | TRUE | wye
76 | LV_1404-5_0_7_load_150 | 102 | 0.00037591 | 9.4213e-05 | 0 | 0 |  | 1 | TRUE | wye
77 | LV_1404-5_0_7_load_152 | 104 | 0.0015849 | 0.00039721 | 0 | 0 |  | 1 | TRUE | wye
78 | LV_1404-5_0_7_load_153 | 105 | 0.00047388 | 0.00011877 | 0 | 0 |  | 1 | TRUE | wye
79 | LV_1404-5_0_7_load_156 | 106 | 0.00019177 | 4.8063e-05 | 0 | 0 |  | 1 | TRUE | wye
80 | LV_1404-5_0_7_load_159 | 107 | 0.00029037 | 7.2773e-05 | 0 | 0 |  | 1 | TRUE | wye
81 | LV_1404-5_0_7_load_160 | 108 | 0.00068931 | 0.00017276 | 0 | 0 |  | 1 | TRUE | wye
82 | LV_1404-5_0_7_load_162 | 111 | 0.00039322 | 9.855e-05 | 0 | 0 |  | 1 | TRUE | wye
83 | LV_1404-5_0_7_load_163 | 113 | 0.00060213 | 0.00015091 | 0 | 0 |  | 1 | TRUE | wye
84 | LV_1404-5_0_7_load_164 | 114 | 0.00030524 | 7.6501e-05 | 0 | 0 |  | 1 | TRUE | wye
85 | LV_1404-5_0_7_load_169 | 115 | 0.00029801 | 7.4687e-05 | 0 | 0 |  | 1 | TRUE | wye
86 | LV_1404-5_0_7_load_166 | 116 | 0.00070686 | 0.00017716 | 0 | 0 |  | 1 | TRUE | wye
87 | LV_1404-5_0_7_load_170 | 118 | 0.00054072 | 0.00013552 | 0 | 0 |  | 1 | TRUE | wye
88 | LV_1404-5_0_7_load_179 | 119 | 0.00057786 | 0.00014482 | 0 | 0 |  | 1 | TRUE | wye
89 | LV_1404-5_0_7_load_177 | 122 | 0.00076345 | 0.00019134 | 0 | 0 |  | 1 | TRUE | wye
90 | LV_1404-5_0_7_load_180 | 125 | 0.00039454 | 9.8881e-05 | 0 | 0 |  | 1 | TRUE | wye
91 | LV_1404-5_0_7_load_183 | 126 | 0.00028196 | 7.0665e-05 | 0 | 0 |  | 1 | TRUE | wye
92 | LV_1404-5_0_7_load_181 | 127 | 0.0002103 | 5.2707e-05 | 0 | 0 |  | 1 | TRUE | wye
93 | LV_1404-5_0_7_load_222 | 128 | 0.00031622 | 7.9252e-05 | 0 | 0 |  | 1 | TRUE | wye
94 | LV_1404-5_0_7_load_184 | 129 | 0.00027652 | 6.9302e-05 | 0 | 0 |  | 1 | TRUE | wye
95 | LV_1404-5_0_7_load_189 | 131 | 0.00089873 | 0.00022524 | 0 | 0 |  | 1 | TRUE | wye
96 | LV_1404-5_0_7_load_186 | 132 | 0.0018053 | 0.00045245 | 0 | 0 |  | 1 | TRUE | wye

## ext_grid
| name | bus | vm_pu | va_degree | slack_weight | in_service
0 |  | 19 | 1 | 0 | 1 | TRUE

## line
| name | std_type | from_bus | to_bus | length_km | r_ohm_per_km | x_ohm_per_km | c_nf_per_km | g_us_per_km | max_i_ka | df | parallel | type | in_service
0 | LV_1404-5_0_7_line_0 | NAYY 4x150 SE | 0 | 1 | 0.023327 | 0.208 | 0.08 | 261 | 0 | 0.27 | 1 | 1 | cs | TRUE
1 | LV_1404-5_0_7_line_1 | NAYY 4x150 SE | 0 | 2 | 0.037118 | 0.208 | 0.08 | 261 | 0 | 0.27 | 1 | 1 | cs | TRUE
2 | LV_1404-5_0_7_line_2 | NAYY 4x150 SE | 1 | 3 | 0.021502 | 0.208 | 0.08 | 261 | 0 | 0.27 | 1 | 1 | cs | TRUE
3 | LV_1404-5_0_7_line_3 | NAYY 4x150 SE | 2 | 4 | 0.080935 | 0.208 | 0.08 | 261 | 0 | 0.27 | 1 | 1 | cs | TRUE
4 | LV_1404-5_0_7_line_4 | NAYY 4x150 SE | 3 | 5 | 0.22148 | 0.208 | 0.08 | 261 | 0 | 0.27 | 1 | 1 | cs | TRUE
5 | LV_1404-5_0_7_line_5 | NAYY 4x150 SE | 5 | 100 | 0.049162 | 0.208 | 0.08 | 261 | 0 | 0.27 | 1 | 1 | cs | TRUE
6 | LV_1404-5_0_7_line_6 | NAYY 4x150 SE | 5 | 106 | 0.03254 | 0.208 | 0.08 | 261 | 0 | 0.27 | 1 | 1 | cs | TRUE
7 | LV_1404-5_0_7_line_7 | NAYY 4x150 SE | 6 | 7 | 0.028663 | 0.208 | 0.08 | 261 | 0 | 0.27 | 1 | 1 | cs | TRUE
8 | LV_1404-5_0_7_line_8 | NAYY 4x150 SE | 7 | 8 | 0.0078152 | 0.208 | 0.08 | 261 | 0 | 0.27 | 1 | 1 | cs | TRUE
9 | LV_1404-5_0_7_line_9 | NAYY 4x150 SE | 7 | 9 | 0.026028 | 0.208 | 0.08 | 261 | 0 | 0.27 | 1 | 1 | cs | TRUE
10 | LV_1404-5_0_7_line_10 | NAYY 4x150 SE | 8 | 10 | 0.023244 | 0.208 | 0.08 | 261 | 0 | 0.27 | 1 | 1 | cs | TRUE
11 | LV_1404-5_0_7_line_11 | NAYY 4x150 SE | 9 | 11 | 0.018464 | 0.208 | 0.08 | 261 | 0 | 0.27 | 1 | 1 | cs | TRUE
12 | LV_1404-5_0_7_line_12 | NAYY 4x150 SE | 10 | 92 | 0.0097974 | 0.208 | 0.08 | 261 | 0 | 0.27 | 1 | 1 | cs | TRUE
13 | LV_1404-5_0_7_line_13 | NAYY 4x150 SE | 12 | 13 | 0.02085 | 0.208 | 0.08 | 261 | 0 | 0.27 | 1 | 1 | cs | TRUE
14 | LV_1404-5_0_7_line_14 | NAYY 4x150 SE | 12 | 14 | 0.022873 | 0.208 | 0.08 | 261 | 0 | 0.27 | 1 | 1 | cs | TRUE
15 | LV_1404-5_0_7_line_15 | NAYY 4x150 SE | 13 | 15 | 0.01954 | 0.208 | 0.08 | 261 | 0 | 0.27 | 1 | 3 | cs | TRUE
16 | LV_1404-5_0_7_line_16 | NAYY 4x150 SE | 14 | 16 | 0.064688 | 0.208 | 0.08 | 261 | 0 | 0.27 | 1 | 1 | cs | TRUE
17 | LV_1404-5_0_7_line_17 | NAYY 4x150 SE | 15 | 20 | 0.021707 | 0.208 | 0.08 | 261 | 0 | 0.27 | 1 | 1 | cs | TRUE
18 | LV_1404-5_0_7_line_18 | NAYY 4x150 SE | 15 | 21 | 0.01228 | 0.208 | 0.08 | 261 | 0 | 0.27 | 1 | 3 | cs | TRUE
19 | LV_1404-5_0_7_line_19 | NAYY 4x150 SE | 16 | 22 | 0.017455 | 0.208 | 0.08 | 261 | 0 | 0.27 | 1 | 1 | cs | TRUE
20 | LV_1404-5_0_7_line_20 | NAYY 4x150 SE | 17 | 18 | 0.12422 | 0.208 | 0.08 | 261 | 0 | 0.27 | 1 | 3 | cs | TRUE
21 | LV_1404-5_0_7_line_21 | NAYY 4x150 SE | 17 | 19 | 0.076982 | 0.208 | 0.08 | 261 | 0 | 0.27 | 1 | 3 | cs | TRUE
22 | LV_1404-5_0_7_line_22 | NAYY 4x150 SE | 18 | 63 | 0.093946 | 0.208 | 0.08 | 261 | 0 | 0.27 | 1 | 3 | cs | TRUE
23 | LV_1404-5_0_7_line_23 | NAYY 4x150 SE | 19 | 27 | 0.19499 | 0.208 | 0.08 | 261 | 0 | 0.27 | 1 | 3 | cs | TRUE
24 | LV_1404-5_0_7_line_24 | NAYY 4x150 SE | 19 | 28 | 0.010472 | 0.208 | 0.08 | 261 | 0 | 0.27 | 1 | 1 | cs | TRUE
25 | LV_1404-5_0_7_line_25 | NAYY 4x150 SE | 21 | 23 | 0.042196 | 0.208 | 0.08 | 261 | 0 | 0.27 | 1 | 3 | cs | TRUE
26 | LV_1404-5_0_7_line_26 | NAYY 4x150 SE | 22 | 24 | 0.014122 | 0.208 | 0.08 | 261 | 0 | 0.27 | 1 | 1 | cs | TRUE
27 | LV_1404-5_0_7_line_27 | NAYY 4x150 SE | 23 | 25 | 0.020416 | 0.208 | 0.08 | 261 | 0 | 0.27 | 1 | 3 | cs | TRUE
28 | LV_1404-5_0_7_line_28 | NAYY 4x150 SE | 24 | 37 | 0.017141 | 0.208 | 0.08 | 261 | 0 | 0.27 | 1 | 1 | cs | TRUE
29 | LV_1404-5_0_7_line_29 | NAYY 4x150 SE | 24 | 34 | 0.013557 | 0.208 | 0.08 | 261 | 0 | 0.27 | 1 | 1 | cs | TRUE
30 | LV_1404-5_0_7_line_30 | NAYY 4x150 SE | 25 | 26 | 0.019438 | 0.208 | 0.08 | 261 | 0 | 0.27 | 1 | 3 | cs | TRUE
31 | LV_1404-5_0_7_line_31 | NAYY 4x150 SE | 26 | 29 | 0.051211 | 0.208 | 0.08 | 261 | 0 | 0.27 | 1 | 1 | cs | TRUE
32 | LV_1404-5_0_7_line_32 | NAYY 4x150 SE | 26 | 30 | 0.010889 | 0.208 | 0.08 | 261 | 0 | 0.27 | 1 | 3 | cs | TRUE
33 | LV_1404-5_0_7_line_33 | NAYY 4x150 SE | 27 | 43 | 0.06156 | 0.208 | 0.08 | 261 | 0 | 0.27 | 1 | 3 | cs | TRUE
34 | LV_1404-5_0_7_line_34 | NAYY 4x150 SE | 29 | 31 | 0.075164 | 0.208 | 0.08 | 261 | 0 | 0.27 | 1 | 1 | cs | TRUE
35 | LV_1404-5_0_7_line_35 | NAYY 4x150 SE | 29 | 32 | 0.14224 | 0.208 | 0.08 | 261 | 0 | 0.27 | 1 | 1 | cs | TRUE
36 | LV_1404-5_0_7_line_36 | NAYY 4x150 SE | 30 | 33 | 0.033041 | 0.208 | 0.08 | 261 | 0 | 0.27 | 1 | 3 | cs | TRUE
37 | LV_1404-5_0_7_line_37 | NAYY 4x150 SE | 31 | 44 | 0.030622 | 0.208 | 0.08 | 261 | 0 | 0.27 | 1 | 1 | cs | TRUE
38 | LV_1404-5_0_7_line_38 | NAYY 4x150 SE | 33 | 43 | 0.048771 | 0.208 | 0.08 | 261 | 0 | 0.27 | 1 | 3 | cs | TRUE
39 | LV_1404-5_0_7_line_39 | NAYY 4x150 SE | 34 | 35 | 0.0030278 | 0.208 | 0.08 | 261 | 0 | 0.27 | 1 | 1 | cs | TRUE
40 | LV_1404-5_0_7_line_40 | NAYY 4x150 SE | 35 | 36 | 0.016211 | 0.208 | 0.08 | 261 | 0 | 0.27 | 1 | 1 | cs | TRUE
41 | LV_1404-5_0_7_line_41 | NAYY 4x150 SE | 36 | 38 | 0.011826 | 0.208 | 0.08 | 261 | 0 | 0.27 | 1 | 1 | cs | TRUE
42 | LV_1404-5_0_7_line_42 | NAYY 4x150 SE | 37 | 39 | 0.016397 | 0.208 | 0.08 | 261 | 0 | 0.27 | 1 | 1 | cs | TRUE
43 | LV_1404-5_0_7_line_43 | NAYY 4x150 SE | 38 | 40 | 0.022437 | 0.208 | 0.08 | 261 | 0 | 0.27 | 1 | 1 | cs | TRUE
44 | LV_1404-5_0_7_line_44 | NAYY 4x150 SE | 39 | 41 | 0.0068242 | 0.208 | 0.08 | 261 | 0 | 0.27 | 1 | 1 | cs | TRUE
45 | LV_1404-5_0_7_line_45 | NAYY 4x150 SE | 41 | 42 | 0.024247 | 0.208 | 0.08 | 261 | 0 | 0.27 | 1 | 1 | cs | TRUE
46 | LV_1404-5_0_7_line_46 | NAYY 4x150 SE | 44 | 45 | 0.026294 | 0.208 | 0.08 | 261 | 0 | 0.27 | 1 | 1 | cs | TRUE
47 | LV_1404-5_0_7_line_47 | NAYY 4x150 SE | 45 | 46 | 0.059487 | 0.208 | 0.08 | 261 | 0 | 0.27 | 1 | 1 | cs | TRUE
48 | LV_1404-5_0_7_line_48 | NAYY 4x150 SE | 47 | 48 | 0.020765 | 0.208 | 0.08 | 261 | 0 | 0.27 | 1 | 1 | cs | TRUE
49 | LV_1404-5_0_7_line_49 | NAYY 4x150 SE | 48 | 50 | 0.021919 | 0.208 | 0.08 | 261 | 0 | 0.27 | 1 | 1 | cs | TRUE
50 | LV_1404-5_0_7_line_50 | NAYY 4x150 SE | 49 | 50 | 0.02401 | 0.208 | 0.08 | 261 | 0 | 0.27 | 1 | 1 | cs | TRUE
51 | LV_1404-5_0_7_line_51 | NAYY 4x150 SE | 49 | 51 | 0.084071 | 0.208 | 0.08 | 261 | 0 | 0.27 | 1 | 1 | cs | TRUE
52 | LV_1404-5_0_7_line_52 | NAYY 4x150 SE | 51 | 56 | 0.035896 | 0.208 | 0.08 | 261 | 0 | 0.27 | 1 | 1 | cs | TRUE
53 | LV_1404-5_0_7_line_53 | NAYY 4x150 SE | 51 | 57 | 0.034608 | 0.208 | 0.08 | 261 | 0 | 0.27 | 1 | 1 | cs | TRUE
54 | LV_1404-5_0_7_line_54 | NAYY 4x150 SE | 52 | 53 | 0.13106 | 0.208 | 0.08 | 261 | 0 | 0.27 | 1 | 1 | cs | TRUE
55 | LV_1404-5_0_7_line_55 | NAYY 4x150 SE | 52 | 54 | 0.022714 | 0.208 | 0.08 | 261 | 0 | 0.27 | 1 | 1 | cs | TRUE
56 | LV_1404-5_0_7_line_56 | NAYY 4x150 SE | 52 | 55 | 0.11867 | 0.208 | 0.08 | 261 | 0 | 0.27 | 1 | 1 | cs | TRUE
57 | LV_1404-5_0_7_line_57 | NAYY 4x150 SE | 53 | 58 | 0.13557 | 0.208 | 0.08 | 261 | 0 | 0.27 | 1 | 1 | cs | TRUE
58 | LV_1404-5_0_7_line_58 | NAYY 4x150 SE | 53 | 59 | 0.025224 | 0.208 | 0.08 | 261 | 0 | 0.27 | 1 | 1 | cs | TRUE
59 | LV_1404-5_0_7_line_59 | NAYY 4x150 SE | 54 | 60 | 0.038788 | 0.208 | 0.08 | 261 | 0 | 0.27 | 1 | 1 | cs | TRUE
60 | LV_1404-5_0_7_line_60 | NAYY 4x150 SE | 55 | 61 | 0.03261 | 0.208 | 0.08 | 261 | 0 | 0.27 | 1 | 1 | cs | TRUE
61 | LV_1404-5_0_7_line_61 | NAYY 4x150 SE | 57 | 62 | 0.053659 | 0.208 | 0.08 | 261 | 0 | 0.27 | 1 | 1 | cs | TRUE
62 | LV_1404-5_0_7_line_62 | NAYY 4x150 SE | 58 | 65 | 0.019768 | 0.208 | 0.08 | 261 | 0 | 0.27 | 1 | 1 | cs | TRUE
63 | LV_1404-5_0_7_line_63 | NAYY 4x150 SE | 59 | 66 | 0.054985 | 0.208 | 0.08 | 261 | 0 | 0.27 | 1 | 1 | cs | TRUE
64 | LV_1404-5_0_7_line_64 | NAYY 4x150 SE | 61 | 62 | 0.017032 | 0.208 | 0.08 | 261 | 0 | 0.27 | 1 | 1 | cs | TRUE
65 | LV_1404-5_0_7_line_65 | NAYY 4x150 SE | 63 | 64 | 0.031443 | 0.208 | 0.08 | 261 | 0 | 0.27 | 1 | 3 | cs | TRUE
66 | LV_1404-5_0_7_line_66 | NAYY 4x150 SE | 64 | 85 | 0.0088911 | 0.208 | 0.08 | 261 | 0 | 0.27 | 1 | 3 | cs | TRUE
67 | LV_1404-5_0_7_line_67 | NAYY 4x150 SE | 65 | 75 | 0.012384 | 0.208 | 0.08 | 261 | 0 | 0.27 | 1 | 1 | cs | TRUE
68 | LV_1404-5_0_7_line_68 | NAYY 4x150 SE | 66 | 90 | 0.097801 | 0.208 | 0.08 | 261 | 0 | 0.27 | 1 | 1 | cs | TRUE
69 | LV_1404-5_0_7_line_69 | NAYY 4x150 SE | 67 | 68 | 0.033341 | 0.208 | 0.08 | 261 | 0 | 0.27 | 1 | 1 | cs | TRUE
70 | LV_1404-5_0_7_line_70 | NAYY 4x150 SE | 67 | 69 | 0.015835 | 0.208 | 0.08 | 261 | 0 | 0.27 | 1 | 1 | cs | TRUE
71 | LV_1404-5_0_7_line_71 | NAYY 4x150 SE | 68 | 70 | 0.077434 | 0.208 | 0.08 | 261 | 0 | 0.27 | 1 | 1 | cs | TRUE
72 | LV_1404-5_0_7_line_72 | NAYY 4x150 SE | 68 | 71 | 0.17006 | 0.208 | 0.08 | 261 | 0 | 0.27 | 1 | 1 | cs | TRUE
73 | LV_1404-5_0_7_line_73 | NAYY 4x150 SE | 70 | 72 | 0.064677 | 0.208 | 0.08 | 261 | 0 | 0.27 | 1 | 1 | cs | TRUE
74 | LV_1404-5_0_7_line_74 | NAYY 4x150 SE | 70 | 73 | 0.073103 | 0.208 | 0.08 | 261 | 0 | 0.27 | 1 | 1 | cs | TRUE
75 | LV_1404-5_0_7_line_75 | NAYY 4x150 SE | 71 | 74 | 0.016709 | 0.208 | 0.08 | 261 | 0 | 0.27 | 1 | 1 | cs | TRUE
76 | LV_1404-5_0_7_line_76 | NAYY 4x150 SE | 73 | 75 | 0.0038269 | 0.208 | 0.08 | 261 | 0 | 0.27 | 1 | 1 | cs | TRUE
77 | LV_1404-5_0_7_line_77 | NAYY 4x150 SE | 74 | 76 | 0.026386 | 0.208 | 0.08 | 261 | 0 | 0.27 | 1 | 1 | cs | TRUE
78 | LV_1404-5_0_7_line_78 | NAYY 4x150 SE | 76 | 77 | 0.038723 | 0.208 | 0.08 | 261 | 0 | 0.27 | 1 | 1 | cs | TRUE
79 | LV_1404-5_0_7_line_79 | NAYY 4x150 SE | 76 | 78 | 0.016022 | 0.208 | 0.08 | 261 | 0 | 0.27 | 1 | 1 | cs | TRUE
80 | LV_1404-5_0_7_line_80 | NAYY 4x150 SE | 77 | 79 | 0.019582 | 0.208 | 0.08 | 261 | 0 | 0.27 | 1 | 1 | cs | TRUE
81 | LV_1404-5_0_7_line_81 | NAYY 4x150 SE | 77 | 80 | 0.023885 | 0.208 | 0.08 | 261 | 0 | 0.27 | 1 | 1 | cs | TRUE
82 | LV_1404-5_0_7_line_82 | NAYY 4x150 SE | 78 | 81 | 0.023317 | 0.208 | 0.08 | 261 | 0 | 0.27 | 1 | 1 | cs | TRUE
83 | LV_1404-5_0_7_line_83 | NAYY 4x150 SE | 79 | 87 | 0.037067 | 0.208 | 0.08 | 261 | 0 | 0.27 | 1 | 1 | cs | TRUE
84 | LV_1404-5_0_7_line_84 | NAYY 4x150 SE | 79 | 88 | 0.013478 | 0.208 | 0.08 | 261 | 0 | 0.27 | 1 | 1 | cs | TRUE
85 | LV_1404-5_0_7_line_85 | NAYY 4x150 SE | 80 | 89 | 0.034732 | 0.208 | 0.08 | 261 | 0 | 0.27 | 1 | 1 | cs | TRUE
86 | LV_1404-5_0_7_line_86 | NAYY 4x150 SE | 81 | 86 | 0.035885 | 0.208 | 0.08 | 261 | 0 | 0.27 | 1 | 1 | cs | TRUE
87 | LV_1404-5_0_7_line_87 | NAYY 4x150 SE | 81 | 83 | 0.0094303 | 0.208 | 0.08 | 261 | 0 | 0.27 | 1 | 1 | cs | TRUE
88 | LV_1404-5_0_7_line_88 | NAYY 4x150 SE | 82 | 83 | 0.034733 | 0.208 | 0.08 | 261 | 0 | 0.27 | 1 | 1 | cs | TRUE
89 | LV_1404-5_0_7_line_89 | NAYY 4x150 SE | 82 | 84 | 0.01717 | 0.208 | 0.08 | 261 | 0 | 0.27 | 1 | 1 | cs | TRUE
90 | LV_1404-5_0_7_line_90 | NAYY 4x150 SE | 84 | 85 | 0.017346 | 0.208 | 0.08 | 261 | 0 | 0.27 | 1 | 3 | cs | TRUE
91 | LV_1404-5_0_7_line_91 | NAYY 4x150 SE | 87 | 99 | 0.044571 | 0.208 | 0.08 | 261 | 0 | 0.27 | 1 | 1 | cs | TRUE
92 | LV_1404-5_0_7_line_92 | NAYY 4x150 SE | 87 | 98 | 0.012602 | 0.208 | 0.08 | 261 | 0 | 0.27 | 1 | 1 | cs | TRUE
93 | LV_1404-5_0_7_line_93 | NAYY 4x150 SE | 88 | 94 | 0.026205 | 0.208 | 0.08 | 261 | 0 | 0.27 | 1 | 1 | cs | TRUE
94 | LV_1404-5_0_7_line_94 | NAYY 4x150 SE | 89 | 132 | 0.090192 | 0.208 | 0.08 | 261 | 0 | 0.27 | 1 | 1 | cs | TRUE
95 | LV_1404-5_0_7_line_95 | NAYY 4x150 SE | 90 | 91 | 0.034817 | 0.208 | 0.08 | 261 | 0 | 0.27 | 1 | 1 | cs | TRUE
96 | LV_1404-5_0_7_line_96 | NAYY 4x150 SE | 92 | 97 | 0.01123 | 0.208 | 0.08 | 261 | 0 | 0.27 | 1 | 1 | cs | TRUE
97 | LV_1404-5_0_7_line_97 | NAYY 4x150 SE | 93 | 94 | 0.015747 | 0.208 | 0.08 | 261 | 0 | 0.27 | 1 | 1 | cs | TRUE
98 | LV_1404-5_0_7_line_98 | NAYY 4x150 SE | 93 | 95 | 0.024694 | 0.208 | 0.08 | 261 | 0 | 0.27 | 1 | 1 | cs | TRUE
99 | LV_1404-5_0_7_line_99 | NAYY 4x150 SE | 95 | 96 | 0.015125 | 0.208 | 0.08 | 261 | 0 | 0.27 | 1 | 1 | cs | TRUE
100 | LV_1404-5_0_7_line_100 | NAYY 4x150 SE | 96 | 97 | 0.012096 | 0.208 | 0.08 | 261 | 0 | 0.27 | 1 | 1 | cs | TRUE
101 | LV_1404-5_0_7_line_101 | NAYY 4x150 SE | 99 | 100 | 0.0044777 | 0.208 | 0.08 | 261 | 0 | 0.27 | 1 | 1 | cs | TRUE
102 | LV_1404-5_0_7_line_102 | NAYY 4x150 SE | 100 | 101 | 0.032239 | 0.208 | 0.08 | 261 | 0 | 0.27 | 1 | 1 | cs | TRUE
103 | LV_1404-5_0_7_line_103 | NAYY 4x150 SE | 102 | 103 | 0.024591 | 0.208 | 0.08 | 261 | 0 | 0.27 | 1 | 1 | cs | TRUE
104 | LV_1404-5_0_7_line_104 | NAYY 4x150 SE | 103 | 104 | 0.036081 | 0.208 | 0.08 | 261 | 0 | 0.27 | 1 | 1 | cs | TRUE
105 | LV_1404-5_0_7_line_105 | NAYY 4x150 SE | 103 | 105 | 0.010596 | 0.208 | 0.08 | 261 | 0 | 0.27 | 1 | 1 | cs | TRUE
106 | LV_1404-5_0_7_line_106 | NAYY 4x150 SE | 104 | 106 | 0.0066584 | 0.208 | 0.08 | 261 | 0 | 0.27 | 1 | 1 | cs | TRUE
107 | LV_1404-5_0_7_line_107 | NAYY 4x150 SE | 105 | 107 | 0.018465 | 0.208 | 0.08 | 261 | 0 | 0.27 | 1 | 1 | cs | TRUE
108 | LV_1404-5_0_7_line_108 | NAYY 4x150 SE | 107 | 108 | 0.10035 | 0.208 | 0.08 | 261 | 0 | 0.27 | 1 | 1 | cs | TRUE
109 | LV_1404-5_0_7_line_109 | NAYY 4x150 SE | 108 | 109 | 0.068541 | 0.208 | 0.08 | 261 | 0 | 0.27 | 1 | 1 | cs | TRUE
110 | LV_1404-5_0_7_line_110 | NAYY 4x150 SE | 109 | 110 | 0.001957 | 0.208 | 0.08 | 261 | 0 | 0.27 | 1 | 1 | cs | TRUE
111 | LV_1404-5_0_7_line_111 | NAYY 4x150 SE | 109 | 111 | 0.018695 | 0.208 | 0.08 | 261 | 0 | 0.27 | 1 | 1 | cs | TRUE
112 | LV_1404-5_0_7_line_112 | NAYY 4x150 SE | 110 | 112 | 0.021122 | 0.208 | 0.08 | 261 | 0 | 0.27 | 1 | 1 | cs | TRUE
113 | LV_1404-5_0_7_line_113 | NAYY 4x150 SE | 111 | 113 | 0.044717 | 0.208 | 0.08 | 261 | 0 | 0.27 | 1 | 1 | cs | TRUE
114 | LV_1404-5_0_7_line_114 | NAYY 4x150 SE | 112 | 115 | 0.043819 | 0.208 | 0.08 | 261 | 0 | 0.27 | 1 | 1 | cs | TRUE
115 | LV_1404-5_0_7_line_115 | NAYY 4x150 SE | 112 | 116 | 0.010981 | 0.208 | 0.08 | 261 | 0 | 0.27 | 1 | 1 | cs | TRUE
116 | LV_1404-5_0_7_line_116 | NAYY 4x150 SE | 113 | 114 | 0.033915 | 0.208 | 0.08 | 261 | 0 | 0.27 | 1 | 1 | cs | TRUE
117 | LV_1404-5_0_7_line_117 | NAYY 4x150 SE | 116 | 117 | 0.12431 | 0.208 | 0.08 | 261 | 0 | 0.27 | 1 | 1 | cs | TRUE
118 | LV_1404-5_0_7_line_118 | NAYY 4x150 SE | 117 | 118 | 0.10515 | 0.208 | 0.08 | 261 | 0 | 0.27 | 1 | 1 | cs | TRUE
119 | LV_1404-5_0_7_line_119 | NAYY 4x150 SE | 118 | 119 | 0.14583 | 0.208 | 0.08 | 261 | 0 | 0.27 | 1 | 1 | cs | TRUE
120 | LV_1404-5_0_7_line_120 | NAYY 4x150 SE | 119 | 122 | 0.022115 | 0.208 | 0.08 | 261 | 0 | 0.27 | 1 | 1 | cs | TRUE
121 | LV_1404-5_0_7_line_121 | NAYY 4x150 SE | 120 | 121 | 0.010748 | 0.208 | 0.08 | 261 | 0 | 0.27 | 1 | 1 | cs | TRUE
122 | LV_1404-5_0_7_line_122 | NAYY 4x150 SE | 120 | 122 | 0.056527 | 0.208 | 0.08 | 261 | 0 | 0.27 | 1 | 1 | cs | TRUE
123 | LV_1404-5_0_7_line_123 | NAYY 4x150 SE | 120 | 123 | 0.004536 | 0.208 | 0.08 | 261 | 0 | 0.27 | 1 | 1 | cs | TRUE
124 | LV_1404-5_0_7_line_124 | NAYY 4x150 SE | 121 | 124 | 0.003797 | 0.208 | 0.08 | 261 | 0 | 0.27 | 1 | 1 | cs | TRUE
125 | LV_1404-5_0_7_line_125 | NAYY 4x150 SE | 121 | 125 | 0.012971 | 0.208 | 0.08 | 261 | 0 | 0.27 | 1 | 1 | cs | TRUE
126 | LV_1404-5_0_7_line_126 | NAYY 4x150 SE | 123 | 126 | 0.015388 | 0.208 | 0.08 | 261 | 0 | 0.27 | 1 | 1 | cs | TRUE
127 | LV_1404-5_0_7_line_127 | NAYY 4x150 SE | 124 | 128 | 0.009287 | 0.208 | 0.08 | 261 | 0 | 0.27 | 1 | 1 | cs | TRUE
128 | LV_1404-5_0_7_line_128 | NAYY 4x150 SE | 125 | 127 | 0.0021221 | 0.208 | 0.08 | 261 | 0 | 0.27 | 1 | 1 | cs | TRUE
129 | LV_1404-5_0_7_line_129 | NAYY 4x150 SE | 129 | 130 | 0.074896 | 0.208 | 0.08 | 261 | 0 | 0.27 | 1 | 1 | cs | TRUE
130 | LV_1404-5_0_7_line_130 | NAYY 4x150 SE | 130 | 131 | 0.064119 | 0.208 | 0.08 | 261 | 0 | 0.27 | 1 | 1 | cs | TRUE
131 | LV_1404-5_0_7_line_131 | NAYY 4x150 SE | 130 | 132 | 0.011575 | 0.208 | 0.08 | 261 | 0 | 0.27 | 1 | 1 | cs | TRUE

## trafo
| name | std_type | hv_bus | lv_bus | sn_mva | vn_hv_kv | vn_lv_kv | vk_percent | vkr_percent | pfe_kw | i0_percent | shift_degree | tap_side | tap_neutral | tap_min | tap_max | tap_step_percent | tap_step_degree | tap_pos | tap_phase_shifter | parallel | df | in_service
0 | LV_1404-5_0_7_trafo_98 | 0.25 MVA 20/0.4 kV | 133 | 19 | 0.25 | 20 | 0.4 | 6 | 1.44 | 0.8 | 0.32 | 150 | hv | 0 | -2 | 2 | 2.5 | 0 | 0 | FALSE | 1 | 1 | TRUE

## line_geodata
| x0 | y0 | x1 | y1 | x2 | y2 | x3 | y3 | x4 | y4 | x5 | y5 | x6 | y6 | x7 | y7 | x8 | y8 | x9 | y9
0 | 2663840.2737 | 1193624.9369 | 2663831.0521 | 1193618.7535 | 2663822.6627 | 1193613.5722 | 2663820.5089 | 1193612.5975
1 | 2663870.0643 | 1193643.284 | 2663863.6261 | 1193644.5272 | 2663858.5558 | 1193641.1378 | 2663852.5601 | 1193635.1925 | 2663842.1384 | 1193626.1872 | 2663840.2737 | 1193624.9369
2 | 2663804.3424 | 1193618.9501 | 2663808.0113 | 1193611.6704 | 2663814.4102 | 1193609.8375 | 2663820.5089 | 1193612.5975
3 | 2663870.0643 | 1193643.284 | 2663858.8448 | 1193625.4873 | 2663844.4428 | 1193608.0901 | 2663817.8562 | 1193581.9109
4 | 2663585.8239 | 1193655.0549 | 2663804.3424 | 1193618.9501
5 | 2663567.6537 | 1193700.131 | 2663574.3438 | 1193691.6749 | 2663578.6024 | 1193677.5008 | 2663585.8239 | 1193655.0549
6 | 2663585.8239 | 1193655.0549 | 2663587.5248 | 1193649.7683 | 2663587.4663 | 1193643.086 | 2663587.1228 | 1193636.6786 | 2663582.7748 | 1193627.705 | 2663580.5313 | 1193624.4949
7 | 2663643.326 | 1193829.2105 | 2663667.8891 | 1193839.2776 | 2663669.7824 | 1193840.2246
8 | 2663643.326 | 1193829.2105 | 2663635.961 | 1193826.5961
9 | 2663643.326 | 1193829.2105 | 2663642.4136 | 1193834.0147 | 2663642.3582 | 1193839.2282 | 2663639.7879 | 1193843.7035 | 2663635.9623 | 1193846.5423 | 2663630.0059 | 1193847.2599
10 | 2663624.1494 | 1193808.9607 | 2663626.1489 | 1193816.8984 | 2663627.3448 | 1193821.2581 | 2663629.7655 | 1193824.3968 | 2663635.961 | 1193826.5961
11 | 2663611.7865 | 1193845.2067 | 2663615.9262 | 1193846.507 | 2663621.1557 | 1193847.1074 | 2663629.0943 | 1193847.3697 | 2663630.0059 | 1193847.2599
12 | 2663621.7563 | 1193799.46 | 2663624.1494 | 1193808.9607
13 | 2663566.5287 | 1194506.9627 | 2663572.6773 | 1194502.3858 | 2663578.4923 | 1194503.0479 | 2663585.1494 | 1194499.9746
14 | 2663605.9158 | 1194490.3875 | 2663585.1494 | 1194499.9746
15 | 2663550.8549 | 1194518.6301 | 2663566.5287 | 1194506.9627
16 | 2663561.1861 | 1194443.5405 | 2663605.9158 | 1194490.3875
17 | 2663550.8549 | 1194518.6301 | 2663561.1058 | 1194537.7645
18 | 2663550.8549 | 1194518.6301 | 2663542.876 | 1194509.2958
19 | 2663561.1861 | 1194443.5405 | 2663549.1296 | 1194430.9187
20 | 2663520.9023 | 1194113.6091 | 2663531.6204 | 1194112.6112 | 2663545.3381 | 1194106.8757 | 2663578.7634 | 1194087.5416 | 2663596.2064 | 1194079.0776 | 2663602.4856 | 1194078.4106 | 2663604.7469 | 1194044.2146
21 | 2663520.9023 | 1194113.6091 | 2663517.9124 | 1194117.4351 | 2663497.4073 | 1194136.5398 | 2663489.8113 | 1194139.2163 | 2663481.8925 | 1194137.8426 | 2663466.1136 | 1194128.8478 | 2663458.6738 | 1194122.3972
22 | 2663604.7469 | 1194044.2146 | 2663603.3035 | 1194025.8664 | 2663595.3332 | 1194003.5131 | 2663581.3772 | 1193975.7153 | 2663571.9542 | 1193957.2784
23 | 2663458.6738 | 1194122.3972 | 2663415.6658 | 1194312.5869
24 | 2663450.7621 | 1194115.5374 | 2663458.6738 | 1194122.3972
25 | 2663515.4586 | 1194477.2212 | 2663542.876 | 1194509.2958
26 | 2663539.3748 | 1194420.7066 | 2663549.1296 | 1194430.9187
27 | 2663515.4586 | 1194477.2212 | 2663502.1928 | 1194461.702
28 | 2663539.3748 | 1194420.7066 | 2663551.7216 | 1194408.817
29 | 2663539.3748 | 1194420.7066 | 2663529.8632 | 1194411.0465
30 | 2663489.5628 | 1194446.9266 | 2663502.1928 | 1194461.702
31 | 2663489.5628 | 1194446.9266 | 2663444.6051 | 1194422.1687
32 | 2663489.5628 | 1194446.9266 | 2663482.7666 | 1194438.4193
33 | 2663415.6658 | 1194312.5869 | 2663426.7278 | 1194335.8844 | 2663441.9072 | 1194367.5971 | 2663442.1284 | 1194368.1675
34 | 2663444.6051 | 1194422.1687 | 2663441.9912 | 1194422.897 | 2663390.5831 | 1194463.8539 | 2663383.7364 | 1194463.47
35 | 2663444.6051 | 1194422.1687 | 2663437.8991 | 1194412.8255 | 2663433.7748 | 1194407.2229 | 2663372.4948 | 1194326.938 | 2663358.8283 | 1194308.7037
36 | 2663482.7666 | 1194438.4193 | 2663466.9633 | 1194418.637 | 2663462.7823 | 1194412.1456
37 | 2663383.7364 | 1194463.47 | 2663385.9617 | 1194456.2672 | 2663385.1509 | 1194445.7636 | 2663383.1037 | 1194436.8811 | 2663381.3351 | 1194433.939
38 | 2663462.7823 | 1194412.1456 | 2663461.6928 | 1194410.4541 | 2663452.9374 | 1194396.0307 | 2663442.1284 | 1194368.1675
39 | 2663527.7389 | 1194408.889 | 2663529.8632 | 1194411.0465
40 | 2663516.365 | 1194397.3376 | 2663527.7389 | 1194408.889
41 | 2663516.365 | 1194397.3376 | 2663524.5949 | 1194388.8447
42 | 2663563.5324 | 1194397.4435 | 2663551.7216 | 1194408.817
43 | 2663540.2091 | 1194372.7315 | 2663524.5949 | 1194388.8447
44 | 2663563.5324 | 1194397.4435 | 2663568.4479 | 1194392.71
45 | 2663568.4479 | 1194392.71 | 2663576.1299 | 1194369.7116
46 | 2663381.3351 | 1194433.939 | 2663367.7884 | 1194411.4034
47 | 2663327.396 | 1194380.1583 | 2663329.6751 | 1194385.152 | 2663332.7425 | 1194389.8205 | 2663336.2252 | 1194391.2471 | 2663342.2759 | 1194391.2556 | 2663348.9018 | 1194388.7576 | 2663354.3774 | 1194389.0935 | 2663367.7884 | 1194411.4034
48 | 2663201.466 | 1194148.592 | 2663198.1631 | 1194135.1716 | 2663198.3844 | 1194128.2314
49 | 2663207.271 | 1194108.6899 | 2663200.5829 | 1194118.2094 | 2663198.4253 | 1194126.9473 | 2663198.3844 | 1194128.2314
50 | 2663224.2488 | 1194091.9886 | 2663211.8485 | 1194102.1746 | 2663207.271 | 1194108.6899
51 | 2663301.0184 | 1194057.8135 | 2663256.5442 | 1194074.1861 | 2663224.2488 | 1194091.9886
52 | 2663301.0184 | 1194057.8135 | 2663297.9601 | 1194064.5073 | 2663289.5237 | 1194076.7474 | 2663278.6066 | 1194085.0368
53 | 2663322.9603 | 1194033.2535 | 2663308.979 | 1194040.8545 | 2663301.0184 | 1194057.8135
54 | 2663141.0943 | 1193972.3299 | 2663137.8431 | 1193970.5946 | 2663084.228 | 1193928.0044 | 2663060.639 | 1193900.6621 | 2663056.9282 | 1193889.75 | 2663058.0085 | 1193878.3659
55 | 2663141.0943 | 1193972.3299 | 2663135.8769 | 1193974.1981 | 2663132.1922 | 1193978.1616 | 2663127.6983 | 1193989.0295
56 | 2663141.0943 | 1193972.3299 | 2663176.9398 | 1193976.3438 | 2663188.5752 | 1193979.424 | 2663198.794 | 1193983.8567 | 2663209.0738 | 1193987.5674 | 2663219.7494 | 1193989.1589 | 2663232.8438 | 1193987.5963 | 2663256.3408 | 1193980.6187
57 | 2663058.0085 | 1193878.3659 | 2663069.0157 | 1193878.8933 | 2663076.628 | 1193875.4048 | 2663081.975 | 1193868.4682 | 2663130.3307 | 1193772.5444
58 | 2663058.0085 | 1193878.3659 | 2663056.0297 | 1193869.4287 | 2663053.1119 | 1193859.9257 | 2663049.6868 | 1193854.8426
59 | 2663108.0921 | 1194022.4221 | 2663125.482 | 1193994.3891 | 2663127.6983 | 1193989.0295
60 | 2663256.3408 | 1193980.6187 | 2663264.1506 | 1193978.2995 | 2663286.4478 | 1193977.7905 | 2663288.597 | 1193978.0057
61 | 2663322.9603 | 1194033.2535 | 2663308.1964 | 1193998.8662 | 2663303.6236 | 1193983.7534 | 2663303.3697 | 1193983.3854
62 | 2663130.3307 | 1193772.5444 | 2663132.1846 | 1193752.8636
63 | 2663049.6868 | 1193854.8426 | 2663047.5665 | 1193851.6959 | 2663031.2966 | 1193833.4695 | 2663021.822 | 1193810.4452 | 2663020.6314 | 1193809.0142
64 | 2663288.597 | 1193978.0057 | 2663300.4786 | 1193979.1953 | 2663303.3697 | 1193983.3854
65 | 2663556.805 | 1193929.7481 | 2663563.6606 | 1193941.0513 | 2663571.9542 | 1193957.2784
66 | 2663552.188 | 1193922.1501 | 2663552.2384 | 1193922.219 | 2663556.805 | 1193929.7481
67 | 2663132.1846 | 1193752.8636 | 2663132.1846 | 1193752.8636 | 2663144.564 | 1193752.5363
68 | 2663020.6314 | 1193809.0142 | 2663011.0899 | 1193797.5469 | 2662991.5805 | 1193773.5387 | 2662964.2135 | 1193753.1388 | 2662949.8465 | 1193742.6066
69 | 2663288.6649 | 1193804.9799 | 2663272.9515 | 1193826.4152 | 2663268.3263 | 1193831.3493
70 | 2663253.6039 | 1193833.348 | 2663265.9447 | 1193833.8899 | 2663268.3263 | 1193831.3493
71 | 2663288.6649 | 1193804.9799 | 2663228.179 | 1193785.0624 | 2663215.8169 | 1193778.5947
72 | 2663288.6649 | 1193804.9799 | 2663347.2459 | 1193814.7387 | 2663399.1643 | 1193815.2888 | 2663433.6535 | 1193820.0681 | 2663456.3842 | 1193827.5427
73 | 2663215.8169 | 1193778.5947 | 2663186.3849 | 1193738.7385 | 2663179.7453 | 1193725.1413
74 | 2663215.8169 | 1193778.5947 | 2663181.3678 | 1193760.5982 | 2663154.4225 | 1193752.2757 | 2663148.3895 | 1193752.4352
75 | 2663472.8122 | 1193829.4205 | 2663472.1923 | 1193829.6267 | 2663460.7291 | 1193828.9714 | 2663456.3842 | 1193827.5427
76 | 2663144.564 | 1193752.5363 | 2663148.3895 | 1193752.4352
77 | 2663498.2472 | 1193825.5451 | 2663492.6077 | 1193824.0845 | 2663485.0491 | 1193825.3495 | 2663472.8122 | 1193829.4205
78 | 2663498.2472 | 1193825.5451 | 2663504.5635 | 1193813.5051 | 2663518.2469 | 1193792.4047
79 | 2663498.2472 | 1193825.5451 | 2663495.9508 | 1193832.9473 | 2663494.6523 | 1193841.1161
80 | 2663518.2469 | 1193792.4047 | 2663530.1189 | 1193776.8105
81 | 2663518.2469 | 1193792.4047 | 2663498.268 | 1193779.316
82 | 2663500.2604 | 1193863.4775 | 2663498.0982 | 1193858.963 | 2663496.4645 | 1193854.1985 | 2663494.9158 | 1193847.8784 | 2663494.6523 | 1193841.1161
83 | 2663549.9551 | 1193745.4695 | 2663530.1189 | 1193776.8105
84 | 2663530.1189 | 1193776.8105 | 2663539.7216 | 1193782.5825 | 2663541.9445 | 1193783.0641
85 | 2663469.6429 | 1193759.687 | 2663476.3992 | 1193764.9892 | 2663498.268 | 1193779.316
86 | 2663500.2604 | 1193863.4775 | 2663485.3188 | 1193855.9479 | 2663475.3657 | 1193856.6428 | 2663468.8332 | 1193863.1995
87 | 2663500.2604 | 1193863.4775 | 2663504.241 | 1193869.0119 | 2663506.2062 | 1193870.7342
88 | 2663531.3188 | 1193894.6779 | 2663528.062 | 1193890.8329 | 2663509.4285 | 1193873.5584 | 2663506.2062 | 1193870.7342
89 | 2663541.9374 | 1193908.1575 | 2663536.8232 | 1193901.1764 | 2663531.3188 | 1193894.6779
90 | 2663552.188 | 1193922.1501 | 2663541.9374 | 1193908.1575
91 | 2663549.9551 | 1193745.4695 | 2663557.4568 | 1193730.9073 | 2663562.7764 | 1193720.8913 | 2663565.0134 | 1193711.9098 | 2663566.6743 | 1193704.5003
92 | 2663549.9551 | 1193745.4695 | 2663561.3185 | 1193750.9172
93 | 2663566.1046 | 1193782.8868 | 2663562.8023 | 1193786.5854 | 2663559.7746 | 1193786.7756 | 2663548.6257 | 1193784.5115 | 2663541.9445 | 1193783.0641
94 | 2663398.6535 | 1193704.054 | 2663404.5101 | 1193708.5721 | 2663469.6429 | 1193759.687
95 | 2662949.8465 | 1193742.6066 | 2662944.0881 | 1193738.3852 | 2662925.3976 | 1193721.9903 | 2662922.8375 | 1193720.8201
96 | 2663621.7563 | 1193799.46 | 2663621.308 | 1193797.6802 | 2663616.7612 | 1193789.4938 | 2663616.744 | 1193789.4688
97 | 2663566.1046 | 1193782.8868 | 2663572.7138 | 1193775.4842 | 2663577.2246 | 1193779.1676
98 | 2663597.8267 | 1193770.4259 | 2663592.501 | 1193778.1516 | 2663577.2246 | 1193779.1676
99 | 2663597.8267 | 1193770.4259 | 2663602.6527 | 1193773.1343 | 2663609.5977 | 1193779.7493
100 | 2663616.744 | 1193789.4688 | 2663610.8918 | 1193780.982 | 2663609.5977 | 1193779.7493
101 | 2663567.6537 | 1193700.131 | 2663566.6743 | 1193704.5003
102 | 2663567.6537 | 1193700.131 | 2663563.0902 | 1193688.4869 | 2663552.4047 | 1193671.8983
103 | 2663562.7899 | 1193587.6471 | 2663564.0009 | 1193581.2674 | 2663564.4349 | 1193576.2913 | 2663564.1128 | 1193563.1928
104 | 2663562.7899 | 1193587.6471 | 2663561.1942 | 1193593.6448 | 2663563.213 | 1193598.747 | 2663567.0242 | 1193605.169 | 2663576.7169 | 1193619.0374
105 | 2663562.7899 | 1193587.6471 | 2663553.3841 | 1193582.7681
106 | 2663580.5313 | 1193624.4949 | 2663576.7169 | 1193619.0374
107 | 2663536.9931 | 1193574.2656 | 2663553.3841 | 1193582.7681
108 | 2663536.9931 | 1193574.2656 | 2663527.0811 | 1193569.1239 | 2663485.1515 | 1193539.2283 | 2663463.7741 | 1193518.9787 | 2663460.3183 | 1193511.4924
109 | 2663409.2828 | 1193467.549 | 2663455.6307 | 1193501.3376 | 2663460.3183 | 1193511.4924
110 | 2663409.2828 | 1193467.549 | 2663408.9651 | 1193469.4801
111 | 2663409.2828 | 1193467.549 | 2663414.5001 | 1193459.9776 | 2663421.3733 | 1193453.4188
112 | 2663395.4256 | 1193453.2383 | 2663408.9651 | 1193469.4801
113 | 2663453.7853 | 1193422.6621 | 2663451.4964 | 1193425.4829 | 2663429.2143 | 1193445.9365 | 2663421.3733 | 1193453.4188
114 | 2663395.4256 | 1193453.2383 | 2663386.1892 | 1193461.0339 | 2663378.1708 | 1193470.41 | 2663367.5511 | 1193477.1348 | 2663361.987 | 1193473.1824
115 | 2663395.4256 | 1193453.2383 | 2663390.1949 | 1193446.9681 | 2663388.0966 | 1193445.0912
116 | 2663453.7853 | 1193422.6621 | 2663455.6821 | 1193420.3243 | 2663458.1557 | 1193412.7572 | 2663457.4832 | 1193404.3007 | 2663454.092 | 1193396.349 | 2663450.453 | 1193391.8131
117 | 2663296.8056 | 1193362.6196 | 2663303.3553 | 1193365.9908 | 2663319.7536 | 1193377.1708 | 2663329.9077 | 1193386.3725 | 2663348.3788 | 1193406.9354 | 2663360.7191 | 1193423.4312 | 2663366.6499 | 1193429.8199 | 2663374.8345 | 1193436.4104 | 2663384.5096 | 1193441.8827 | 2663388.0966 | 1193445.0912
118 | 2663296.8056 | 1193362.6196 | 2663287.6582 | 1193361.2888 | 2663282.8234 | 1193360.0814 | 2663272.0235 | 1193355.7202 | 2663263.3432 | 1193352.7379 | 2663250.1883 | 1193351.2424 | 2663213.3897 | 1193351.2426 | 2663204.0939 | 1193350.9553 | 2663198.6836 | 1193350.1199 | 2663193.476 | 1193348.1305
119 | 2663193.476 | 1193348.1305 | 2663096.1418 | 1193456.7224
120 | 2663096.1418 | 1193456.7224 | 2663087.4706 | 1193471.673 | 2663087.4196 | 1193476.5046
121 | 2663105.2 | 1193519.9658 | 2663115.6045 | 1193522.7771
122 | 2663115.6045 | 1193522.7771 | 2663111.6525 | 1193507.9824 | 2663108.0647 | 1193499.8398 | 2663100.986 | 1193492.4386 | 2663097.3452 | 1193489.3207 | 2663091.0037 | 1193485.0069 | 2663088.8997 | 1193482.8723 | 2663087.3994 | 1193478.4206 | 2663087.4196 | 1193476.5046
123 | 2663119.0024 | 1193525.7925 | 2663115.6045 | 1193522.7771
124 | 2663105.2 | 1193519.9658 | 2663108.7056 | 1193521.448
125 | 2663105.2 | 1193519.9658 | 2663093.2468 | 1193514.9287
126 | 2663119.0024 | 1193525.7925 | 2663122.4527 | 1193528.9084 | 2663131.9751 | 1193533.8727
127 | 2663108.7056 | 1193521.448 | 2663102.822 | 1193528.6457
128 | 2663091.2913 | 1193514.1046 | 2663093.2468 | 1193514.9287
129 | 2663389.489 | 1193696.984 | 2663325.8905 | 1193657.428
130 | 2663389.489 | 1193696.984 | 2663384.1743 | 1193687.8669 | 2663382.0991 | 1193679.44 | 2663383.0708 | 1193669.7335 | 2663388.4205 | 1193654.6925 | 2663394.2388 | 1193636.4213
131 | 2663389.489 | 1193696.984 | 2663398.6535 | 1193704.054

## bus_geodata
| x | y | coords
0 | 2663840.2737 | 1193624.9369
1 | 2663820.5089 | 1193612.5975
2 | 2663870.0643 | 1193643.284
3 | 2663804.3424 | 1193618.9501
4 | 2663817.8562 | 1193581.9109
5 | 2663585.8239 | 1193655.0549
6 | 2663669.7824 | 1193840.2246
7 | 2663643.326 | 1193829.2105
8 | 2663635.961 | 1193826.5961
9 | 2663630.0059 | 1193847.2599
10 | 2663624.1494 | 1193808.9607
11 | 2663611.7865 | 1193845.2067
12 | 2663585.1494 | 1194499.9746
13 | 2663566.5287 | 1194506.9627
14 | 2663605.9158 | 1194490.3875
15 | 2663550.8549 | 1194518.6301
16 | 2663561.1861 | 1194443.5405
17 | 2663520.9023 | 1194113.6091
18 | 2663604.7469 | 1194044.2146
19 | 2663458.6738 | 1194122.3972
20 | 2663561.1058 | 1194537.7645
21 | 2663542.876 | 1194509.2958
22 | 2663549.1296 | 1194430.9187
23 | 2663515.4586 | 1194477.2212
24 | 2663539.3748 | 1194420.7066
25 | 2663502.1928 | 1194461.702
26 | 2663489.5628 | 1194446.9266
27 | 2663415.6658 | 1194312.5869
28 | 2663450.7621 | 1194115.5374
29 | 2663444.6051 | 1194422.1687
30 | 2663482.7666 | 1194438.4193
31 | 2663383.7364 | 1194463.47
32 | 2663358.8283 | 1194308.7037
33 | 2663462.7823 | 1194412.1456
34 | 2663529.8632 | 1194411.0465
35 | 2663527.7389 | 1194408.889
36 | 2663516.365 | 1194397.3376
37 | 2663551.7216 | 1194408.817
38 | 2663524.5949 | 1194388.8447
39 | 2663563.5324 | 1194397.4435
40 | 2663540.2091 | 1194372.7315
41 | 2663568.4479 | 1194392.71
42 | 2663576.1299 | 1194369.7116
43 | 2663442.1284 | 1194368.1675
44 | 2663381.3351 | 1194433.939
45 | 2663367.7884 | 1194411.4034
46 | 2663327.396 | 1194380.1583
47 | 2663201.466 | 1194148.592
48 | 2663198.3844 | 1194128.2314
49 | 2663224.2488 | 1194091.9886
50 | 2663207.271 | 1194108.6899
51 | 2663301.0184 | 1194057.8135
52 | 2663141.0943 | 1193972.3299
53 | 2663058.0085 | 1193878.3659
54 | 2663127.6983 | 1193989.0295
55 | 2663256.3408 | 1193980.6187
56 | 2663278.6066 | 1194085.0368
57 | 2663322.9603 | 1194033.2535
58 | 2663130.3307 | 1193772.5444
59 | 2663049.6868 | 1193854.8426
60 | 2663108.0921 | 1194022.4221
61 | 2663288.597 | 1193978.0057
62 | 2663303.3697 | 1193983.3854
63 | 2663571.9542 | 1193957.2784
64 | 2663556.805 | 1193929.7481
65 | 2663132.1846 | 1193752.8636
66 | 2663020.6314 | 1193809.0142
67 | 2663268.3263 | 1193831.3493
68 | 2663288.6649 | 1193804.9799
69 | 2663253.6039 | 1193833.348
70 | 2663215.8169 | 1193778.5947
71 | 2663456.3842 | 1193827.5427
72 | 2663179.7453 | 1193725.1413
73 | 2663148.3895 | 1193752.4352
74 | 2663472.8122 | 1193829.4205
75 | 2663144.564 | 1193752.5363
76 | 2663498.2472 | 1193825.5451
77 | 2663518.2469 | 1193792.4047
78 | 2663494.6523 | 1193841.1161
79 | 2663530.1189 | 1193776.8105
80 | 2663498.268 | 1193779.316
81 | 2663500.2604 | 1193863.4775
82 | 2663531.3188 | 1193894.6779
83 | 2663506.2062 | 1193870.7342
84 | 2663541.9374 | 1193908.1575
85 | 2663552.188 | 1193922.1501
86 | 2663468.8332 | 1193863.1995
87 | 2663549.9551 | 1193745.4695
88 | 2663541.9445 | 1193783.0641
89 | 2663469.6429 | 1193759.687
90 | 2662949.8465 | 1193742.6066
91 | 2662922.8375 | 1193720.8201
92 | 2663621.7563 | 1193799.46
93 | 2663577.2246 | 1193779.1676
94 | 2663566.1046 | 1193782.8868
95 | 2663597.8267 | 1193770.4259
96 | 2663609.5977 | 1193779.7493
97 | 2663616.744 | 1193789.4688
98 | 2663561.3185 | 1193750.9172
99 | 2663566.6743 | 1193704.5003
100 | 2663567.6537 | 1193700.131
101 | 2663552.4047 | 1193671.8983
102 | 2663564.1128 | 1193563.1928
103 | 2663562.7899 | 1193587.6471
104 | 2663576.7169 | 1193619.0374
105 | 2663553.3841 | 1193582.7681
106 | 2663580.5313 | 1193624.4949
107 | 2663536.9931 | 1193574.2656
108 | 2663460.3183 | 1193511.4924
109 | 2663409.2828 | 1193467.549
110 | 2663408.9651 | 1193469.4801
111 | 2663421.3733 | 1193453.4188
112 | 2663395.4256 | 1193453.2383
113 | 2663453.7853 | 1193422.6621
114 | 2663450.453 | 1193391.8131
115 | 2663361.987 | 1193473.1824
116 | 2663388.0966 | 1193445.0912
117 | 2663296.8056 | 1193362.6196
118 | 2663193.476 | 1193348.1305
119 | 2663096.1418 | 1193456.7224
120 | 2663115.6045 | 1193522.7771
121 | 2663105.2 | 1193519.9658
122 | 2663087.4196 | 1193476.5046
123 | 2663119.0024 | 1193525.7925
124 | 2663108.7056 | 1193521.448
125 | 2663093.2468 | 1193514.9287
126 | 2663131.9751 | 1193533.8727
127 | 2663091.2913 | 1193514.1046
128 | 2663102.822 | 1193528.6457
129 | 2663325.8905 | 1193657.428
130 | 2663389.489 | 1193696.984
131 | 2663394.2388 | 1193636.4213
132 | 2663398.6535 | 1193704.054
133 | 2663448.9264 | 1194113.9458

## line_std_types
| c_nf_per_km | r_ohm_per_km | x_ohm_per_km | max_i_ka | type | q_mm2 | alpha | voltage_rating
NAYY 4x50 SE | 210 | 0.642 | 0.083 | 0.142 | cs | 50 | 0.00403 | LV
NAYY 4x120 SE | 264 | 0.225 | 0.08 | 0.242 | cs | 120 | 0.00403 | LV
NAYY 4x150 SE | 261 | 0.208 | 0.08 | 0.27 | cs | 150 | 0.00403 | LV
NA2XS2Y 1x95 RM/25 12/20 kV | 216 | 0.313 | 0.132 | 0.252 | cs | 95 | 0.00403 | MV
NA2XS2Y 1x185 RM/25 12/20 kV | 273 | 0.161 | 0.117 | 0.362 | cs | 185 | 0.00403 | MV
NA2XS2Y 1x240 RM/25 12/20 kV | 304 | 0.122 | 0.112 | 0.421 | cs | 240 | 0.00403 | MV
NA2XS2Y 1x95 RM/25 6/10 kV | 315 | 0.313 | 0.123 | 0.249 | cs | 95 | 0.00403 | MV
NA2XS2Y 1x185 RM/25 6/10 kV | 406 | 0.161 | 0.11 | 0.358 | cs | 185 | 0.00403 | MV
NA2XS2Y 1x240 RM/25 6/10 kV | 456 | 0.122 | 0.105 | 0.416 | cs | 240 | 0.00403 | MV
NA2XS2Y 1x150 RM/25 12/20 kV | 250 | 0.206 | 0.116 | 0.319 | cs | 150 | 0.00403 | MV
NA2XS2Y 1x120 RM/25 12/20 kV | 230 | 0.253 | 0.119 | 0.283 | cs | 120 | 0.00403 | MV
NA2XS2Y 1x70 RM/25 12/20 kV | 190 | 0.443 | 0.132 | 0.22 | cs | 70 | 0.00403 | MV
NA2XS2Y 1x150 RM/25 6/10 kV | 360 | 0.206 | 0.11 | 0.315 | cs | 150 | 0.00403 | MV
NA2XS2Y 1x120 RM/25 6/10 kV | 340 | 0.253 | 0.113 | 0.28 | cs | 120 | 0.00403 | MV
NA2XS2Y 1x70 RM/25 6/10 kV | 280 | 0.443 | 0.123 | 0.217 | cs | 70 | 0.00403 | MV
N2XS(FL)2Y 1x120 RM/35 64/110 kV | 112 | 0.153 | 0.166 | 0.366 | cs | 120 | 0.00393 | HV
N2XS(FL)2Y 1x185 RM/35 64/110 kV | 125 | 0.099 | 0.156 | 0.457 | cs | 185 | 0.00393 | HV
N2XS(FL)2Y 1x240 RM/35 64/110 kV | 135 | 0.075 | 0.149 | 0.526 | cs | 240 | 0.00393 | HV
N2XS(FL)2Y 1x300 RM/35 64/110 kV | 144 | 0.06 | 0.144 | 0.588 | cs | 300 | 0.00393 | HV
15-AL1/3-ST1A 0.4 | 11 | 1.8769 | 0.35 | 0.105 | ol | 16 | 0.00403 | LV
24-AL1/4-ST1A 0.4 | 11.25 | 1.2012 | 0.335 | 0.14 | ol | 24 | 0.00403 | LV
48-AL1/8-ST1A 0.4 | 12.2 | 0.5939 | 0.3 | 0.21 | ol | 48 | 0.00403 | LV
94-AL1/15-ST1A 0.4 | 13.2 | 0.306 | 0.29 | 0.35 | ol | 94 | 0.00403 | LV
34-AL1/6-ST1A 10.0 | 9.7 | 0.8342 | 0.36 | 0.17 | ol | 34 | 0.00403 | MV
48-AL1/8-ST1A 10.0 | 10.1 | 0.5939 | 0.35 | 0.21 | ol | 48 | 0.00403 | MV
70-AL1/11-ST1A 10.0 | 10.4 | 0.4132 | 0.339 | 0.29 | ol | 70 | 0.00403 | MV
94-AL1/15-ST1A 10.0 | 10.75 | 0.306 | 0.33 | 0.35 | ol | 94 | 0.00403 | MV
122-AL1/20-ST1A 10.0 | 11.1 | 0.2376 | 0.323 | 0.41 | ol | 122 | 0.00403 | MV
149-AL1/24-ST1A 10.0 | 11.25 | 0.194 | 0.315 | 0.47 | ol | 149 | 0.00403 | MV
34-AL1/6-ST1A 20.0 | 9.15 | 0.8342 | 0.382 | 0.17 | ol | 34 | 0.00403 | MV
48-AL1/8-ST1A 20.0 | 9.5 | 0.5939 | 0.372 | 0.21 | ol | 48 | 0.00403 | MV
70-AL1/11-ST1A 20.0 | 9.7 | 0.4132 | 0.36 | 0.29 | ol | 70 | 0.00403 | MV
94-AL1/15-ST1A 20.0 | 10 | 0.306 | 0.35 | 0.35 | ol | 94 | 0.00403 | MV
122-AL1/20-ST1A 20.0 | 10.3 | 0.2376 | 0.344 | 0.41 | ol | 122 | 0.00403 | MV
149-AL1/24-ST1A 20.0 | 10.5 | 0.194 | 0.337 | 0.47 | ol | 149 | 0.00403 | MV
184-AL1/30-ST1A 20.0 | 10.75 | 0.1571 | 0.33 | 0.535 | ol | 184 | 0.00403 | MV
243-AL1/39-ST1A 20.0 | 11 | 0.1188 | 0.32 | 0.645 | ol | 243 | 0.00403 | MV
48-AL1/8-ST1A 110.0 | 8 | 0.5939 | 0.46 | 0.21 | ol | 48 | 0.00403 | HV
70-AL1/11-ST1A 110.0 | 8.4 | 0.4132 | 0.45 | 0.29 | ol | 70 | 0.00403 | HV
94-AL1/15-ST1A 110.0 | 8.65 | 0.306 | 0.44 | 0.35 | ol | 94 | 0.00403 | HV
122-AL1/20-ST1A 110.0 | 8.5 | 0.2376 | 0.43 | 0.41 | ol | 122 | 0.00403 | HV
149-AL1/24-ST1A 110.0 | 8.75 | 0.194 | 0.41 | 0.47 | ol | 149 | 0.00403 | HV
184-AL1/30-ST1A 110.0 | 8.8 | 0.1571 | 0.4 | 0.535 | ol | 184 | 0.00403 | HV
243-AL1/39-ST1A 110.0 | 9 | 0.1188 | 0.39 | 0.645 | ol | 243 | 0.00403 | HV
305-AL1/39-ST1A 110.0 | 9.2 | 0.0949 | 0.38 | 0.74 | ol | 305 | 0.00403 | HV
490-AL1/64-ST1A 110.0 | 9.75 | 0.059 | 0.37 | 0.96 | ol | 490 | 0.00403 | HV
679-AL1/86-ST1A 110.0 | 9.95 | 0.042 | 0.36 | 1.15 | ol | 679 | 0.00403 | HV
490-AL1/64-ST1A 220.0 | 10 | 0.059 | 0.285 | 0.96 | ol | 490 | 0.00403 | HV
679-AL1/86-ST1A 220.0 | 11.7 | 0.042 | 0.275 | 1.15 | ol | 679 | 0.00403 | HV
490-AL1/64-ST1A 380.0 | 11 | 0.059 | 0.253 | 0.96 | ol | 490 | 0.00403 | HV
679-AL1/86-ST1A 380.0 | 14.6 | 0.042 | 0.25 | 1.15 | ol | 679 | 0.00403 | HV

## trafo_std_types
| i0_percent | pfe_kw | vkr_percent | sn_mva | vn_lv_kv | vn_hv_kv | vk_percent | shift_degree | vector_group | tap_side | tap_neutral | tap_min | tap_max | tap_step_degree | tap_step_percent | tap_phase_shifter
160 MVA 380/110 kV | 0.06 | 60 | 0.25 | 160 | 110 | 380 | 12.2 | 0 | Yy0 | hv | 0 | -9 | 9 | 0 | 1.5 | FALSE
100 MVA 220/110 kV | 0.06 | 55 | 0.26 | 100 | 110 | 220 | 12 | 0 | Yy0 | hv | 0 | -9 | 9 | 0 | 1.5 | FALSE
63 MVA 110/20 kV | 0.04 | 22 | 0.32 | 63 | 20 | 110 | 18 | 150 | YNd5 | hv | 0 | -9 | 9 | 0 | 1.5 | FALSE
40 MVA 110/20 kV | 0.05 | 18 | 0.34 | 40 | 20 | 110 | 16.2 | 150 | YNd5 | hv | 0 | -9 | 9 | 0 | 1.5 | FALSE
25 MVA 110/20 kV | 0.07 | 14 | 0.41 | 25 | 20 | 110 | 12 | 150 | YNd5 | hv | 0 | -9 | 9 | 0 | 1.5 | FALSE
63 MVA 110/10 kV | 0.04 | 22 | 0.32 | 63 | 10 | 110 | 18 | 150 | YNd5 | hv | 0 | -9 | 9 | 0 | 1.5 | FALSE
40 MVA 110/10 kV | 0.05 | 18 | 0.34 | 40 | 10 | 110 | 16.2 | 150 | YNd5 | hv | 0 | -9 | 9 | 0 | 1.5 | FALSE
25 MVA 110/10 kV | 0.07 | 14 | 0.41 | 25 | 10 | 110 | 12 | 150 | YNd5 | hv | 0 | -9 | 9 | 0 | 1.5 | FALSE
0.25 MVA 20/0.4 kV | 0.32 | 0.8 | 1.44 | 0.25 | 0.4 | 20 | 6 | 150 | Yzn5 | hv | 0 | -2 | 2 | 0 | 2.5 | FALSE
0.4 MVA 20/0.4 kV | 0.3375 | 1.35 | 1.425 | 0.4 | 0.4 | 20 | 6 | 150 | Dyn5 | hv | 0 | -2 | 2 | 0 | 2.5 | FALSE
0.63 MVA 20/0.4 kV | 0.2619 | 1.65 | 1.206 | 0.63 | 0.4 | 20 | 6 | 150 | Dyn5 | hv | 0 | -2 | 2 | 0 | 2.5 | FALSE
0.25 MVA 10/0.4 kV | 0.24 | 0.6 | 1.2 | 0.25 | 0.4 | 10 | 4 | 150 | Dyn5 | hv | 0 | -2 | 2 | 0 | 2.5 | FALSE
0.4 MVA 10/0.4 kV | 0.2375 | 0.95 | 1.325 | 0.4 | 0.4 | 10 | 4 | 150 | Dyn5 | hv | 0 | -2 | 2 | 0 | 2.5 | FALSE
0.63 MVA 10/0.4 kV | 0.1873 | 1.18 | 1.0794 | 0.63 | 0.4 | 10 | 4 | 150 | Dyn5 | hv | 0 | -2 | 2 | 0 | 2.5 | FALSE

## trafo3w_std_types
| sn_hv_mva | sn_mv_mva | sn_lv_mva | vn_hv_kv | vn_mv_kv | vn_lv_kv | vk_hv_percent | vk_mv_percent | vk_lv_percent | vkr_hv_percent | vkr_mv_percent | vkr_lv_percent | pfe_kw | i0_percent | shift_mv_degree | shift_lv_degree | vector_group | tap_side | tap_neutral | tap_min | tap_max | tap_step_percent
63/25/38 MVA 110/20/10 kV | 63 | 25 | 38 | 110 | 20 | 10 | 10.4 | 10.4 | 10.4 | 0.28 | 0.32 | 0.35 | 35 | 0.89 | 0 | 0 | YN0yn0yn0 | hv | 0 | -10 | 10 | 1.2
63/25/38 MVA 110/10/10 kV | 63 | 25 | 38 | 110 | 10 | 10 | 10.4 | 10.4 | 10.4 | 0.28 | 0.32 | 0.35 | 35 | 0.89 | 0 | 0 | YN0yn0yn0 | hv | 0 | -10 | 10 | 1.2

## fuse_std_types
| fuse_type | i_rated_a | t_avg | t_min | t_total | x_avg | x_min | x_total
HV 100A | HV 100A | 100 | 0 | [10.0, 3.64, 0.854, 0.281, 0.1, 0.0531, 0.022, 0.01] | [10.0, 4.267, 1.21, 0.403, 0.1, 0.058, 0.022, 0.01] | 0 | [300.0, 350.0, 450.0, 550.0, 700.0, 850.0, 1200.0, 1752.0] | [600.0, 700.0, 900.0, 1150.0, 1665.0, 2000.0, 3000.0, 4313.0]
HV 10A | HV 10A | 10 | 0 | [10.0, 1675.0, 0.344, 0.156, 0.1, 0.0417, 0.0171, 0.01] | [10.0, 1.3, 0.3, 0.155, 0.1, 0.0555, 0.023, 0.01] | 0 | [30.0, 32.0, 35.0, 37.0, 39.0, 50.0, 70.0, 88.0] | [60.0, 70.0, 80.0, 87.0, 94.0, 110.0, 150.0, 216.0]
HV 125A | HV 125A | 125 | 0 | [10.0, 1.82, 0.344, 0.1, 0.0467, 0.0269, 0.01] | [10.0, 2.478, 0.426, 0.1, 0.0427, 0.0211, 0.01] | 0 | [375.0, 500.0, 700.0, 925.0, 1200.0, 1500.0, 2341.0] | [750.0, 1000.0, 1500.0, 2200.0, 3000.0, 4000.0, 5765.0]
HV 160A | HV 160A | 160 | 0 | [10.0, 4.15, 1.03, 0.198, 0.1, 0.051, 0.0172, 0.01] | [10.0, 2.3, 0.734, 0.274, 0.1, 0.046, 0.0177, 0.01] | 0 | [480.0, 550.0, 700.0, 1000.0, 1260.0, 1600.0, 2500.0, 3227.0] | [960.0, 1300.0, 1700.0, 2200.0, 2996.0, 4000.0, 6000.0, 7946.0]
HV 16A | HV 16A | 16 | 0 | [10.0, 0.352, 0.164, 0.1, 0.0649, 0.0342, 0.01] | [10.0, 2.34, 0.722, 0.181, 0.1, 0.055, 0.0296, 0.01] | 0 | [48.0, 60.0, 65.0, 71.0, 80.0, 100.0, 162.0] | [96.0, 110.0, 125.0, 150.0, 168.0, 200.0, 250.0, 398.0]
HV 200A | HV 200A | 200 | 0 | [10.0, 4.267, 1.21, 0.403, 0.1, 0.058, 0.022, 0.01] | [10.0, 3.73, 1.654, 0.328, 0.1, 0.0531, 0.019, 0.01] | 0 | [600.0, 700.0, 900.0, 1150.0, 1665.0, 2000.0, 3000.0, 4313.0] | [1200.0, 1500.0, 1800.0, 2700.0, 3960.0, 5000.0, 7500.0, 10620.0]
HV 20A | HV 20A | 20 | 0 | [10.0, 1.3, 0.3, 0.155, 0.1, 0.0555, 0.023, 0.01] | [10.0, 1.3, 0.161, 0.1, 0.0611, 0.0399, 0.0141, 0.01] | 0 | [60.0, 70.0, 80.0, 87.0, 94.0, 110.0, 150.0, 216.0] | [120.0, 150.0, 200.0, 223.0, 260.0, 300.0, 450.0, 532.0]
HV 25A | HV 25A | 25 | 0 | [10.0, 2.512, 0.833, 0.299, 0.1, 0.0372, 0.0223, 0.01] | [10.0, 3.125, 0.597, 0.198, 0.1, 0.0378, 0.022, 0.01] | 0 | [75.0, 82.0, 90.0, 100.0, 124.0, 170.0, 200.0, 289.0] | [150.0, 170.0, 210.0, 250.0, 294.0, 400.0, 500.0, 711.0]
HV 31.5A | HV 31.5A | 31.5 | 0 | [10.0, 2.34, 0.722, 0.181, 0.1, 0.055, 0.0296, 0.01] | [10.0, 2.84, 0.368, 0.164, 0.1, 0.0621, 0.0378, 0.0195, 0.01] | 0 | [95.0, 110.0, 125.0, 150.0, 165.0, 200.0, 250.0, 390.0] | [189.0, 220.0, 300.0, 350.0, 393.0, 450.0, 530.0, 700.0, 960.0]
HV 40A | HV 40A | 40 | 0 | [10.0, 1.3, 0.161, 0.1, 0.0611, 0.0399, 0.0141, 0.01] | [10.0, 2.05, 0.369, 0.198, 0.1, 0.051, 0.0298, 0.01] | 0 | [120.0, 150.0, 200.0, 223.0, 260.0, 300.0, 450.0, 532.0] | [240.0, 300.0, 400.0, 450.0, 530.0, 650.0, 800.0, 1311.0]
HV 50A | HV 50A | 50 | 0 | [10.0, 3.215, 0.597, 0.198, 0.1, 0.0378, 0.022, 0.01] | [10.0, 3.64, 0.854, 0.281, 0.1, 0.0531, 0.022, 0.01] | 0 | [150.0, 170.0, 210.0, 250.0, 294.0, 400.0, 500.0, 711.0] | [300.0, 350.0, 450.0, 550.0, 700.0, 850.0, 1200.0, 1752.0]
HV 6.3A | HV 6.3A | 6.3 | 0 | [10.0, 1.39, 0.344, 0.168, 0.1, 0.056, 0.0263, 0.01] | [10.0, 1.711, 0.516, 0.198, 0.1, 0.0634, 0.0303, 0.01] | 0 | [19.0, 19.5, 20.4, 20.8, 22.0, 25.0, 32.0, 48.0] | [38.0, 40.0, 43.0, 48.0, 53.0, 60.0, 75.0, 118.0]
HV 63A | HV 63A | 63 | 0 | [10.0, 2.84, 0.368, 0.164, 0.1, 0.0621, 0.0378, 0.0195, 0.01] | [10.0, 1.82, 0.344, 0.1, 0.0467, 0.0269, 0.01] | 0 | [189.0, 220.0, 300.0, 350.0, 393.0, 450.0, 530.0, 700.0, 961.0] | [378.0, 500.0, 700.0, 934.0, 1200.0, 1500.0, 2366.0]
HV 80A | HV 80A | 80 | 0 | [10.0, 2.05, 0.369, 0.198, 0.1, 0.051, 0.0298, 0.01] | [10.0, 4.15, 1.03, 0.198, 0.1, 0.051, 0.0172, 0.01] | 0 | [240.0, 300.0, 400.0, 450.0, 530.0, 650.0, 800.0, 1311.0] | [480.0, 550.0, 700.0, 1000.0, 1260.0, 1600.0, 2500.0, 3227.0]
Siemens NH-1-100 | Siemens NH-1-100 | 100 | [5400.0, 2000.0, 400.0, 20.0, 1.0, 0.2, 0.012, 0.004] | 0 | 0 | [150.0, 190.0, 250.0, 430.0, 900.0, 1250.0, 2700.0, 3600.0] | 0 | 0
Siemens NH-1-125 | Siemens NH-1-125 | 125 | [4800.0, 120.0, 7.0, 0.1, 0.004] | 0 | 0 | [180.0, 400.0, 740.0, 2000.0, 4250.0] | 0 | 0
Siemens NH-1-16 | Siemens NH-1-16 | 16 | [4000.0, 400.0, 2.0, 0.1, 0.04, 0.01] | 0 | 0 | [26.0, 35.0, 75.0, 150.0, 200.0, 300.0] | 0 | 0
Siemens NH-1-160 | Siemens NH-1-160 | 160 | [4800.0, 120.0, 7.0, 0.1, 0.004] | 0 | 0 | [210.0, 500.0, 900.0, 2300.0, 5000.0] | 0 | 0
Siemens NH-1-25 | Siemens NH-1-25 | 25 | [4000.0, 1000.0, 10.0, 0.2, 0.02, 0.01] | 0 | 0 | [40.0, 50.0, 100.0, 210.0, 400.0, 500.0] | 0 | 0
Siemens NH-1-50 | Siemens NH-1-50 | 50 | [4000.0, 40.0, 4.0, 1.0, 0.02, 0.01] | 0 | 0 | [86.0, 200.0, 300.0, 400.0, 1000.0, 1280.0] | 0 | 0
Siemens NH-1-63 | Siemens NH-1-63 | 63 | [4000.0, 100.0, 10.0, 2.0, 0.04, 0.01] | 0 | 0 | [100.0, 200.0, 300.0, 400.0, 1000.0, 1500.0] | 0 | 0
Siemens NH-1-80 | Siemens NH-1-80 | 80 | [4800.0, 120.0, 7.0, 0.1, 0.01] | 0 | 0 | [150.58, 250.0, 450.0, 1150.0, 2470.0] | 0 | 0
Siemens NH-2-1000 | Siemens NH-2-1000 | 1000 | [4800.0, 120.0, 7.0, 0.1, 0.004] | 0 | 0 | [1900.0, 3500.0, 8400.0, 24000.0, 52000.0] | 0 | 0
Siemens NH-2-200 | Siemens NH-2-200 | 200 | [4800.0, 120.0, 7.0, 0.1, 0.004] | 0 | 0 | [280.0, 650.0, 1200.0, 3000.0, 7000.0] | 0 | 0
Siemens NH-2-224 | Siemens NH-2-224 | 224 | [4800.0, 120.0, 7.0, 0.2, 0.04, 0.004] | 0 | 0 | [400.0, 750.0, 1453.0, 3025.0, 4315.0, 7600.0] | 0 | 0
Siemens NH-2-250 | Siemens NH-2-250 | 250 | [4800.0, 120.0, 7.0, 0.1, 0.004] | 0 | 0 | [450.0, 800.0, 1650.0, 4000.0, 8500.0] | 0 | 0
Siemens NH-2-315 | Siemens NH-2-315 | 315 | [4800.0, 120.0, 7.0, 0.1, 0.004] | 0 | 0 | [550.0, 920.0, 1900.0, 5000.0, 11000.0] | 0 | 0
Siemens NH-2-355 | Siemens NH-2-355 | 355 | [4800.0, 120.0, 6.0, 0.1, 0.004] | 0 | 0 | [650.0, 1116.27, 2350.0, 5840.0, 12790.0] | 0 | 0
Siemens NH-2-400 | Siemens NH-2-400 | 400 | [4800.0, 120.0, 7.0, 0.1, 0.004] | 0 | 0 | [720.0, 1350.0, 2800.0, 6500.0, 15000.0] | 0 | 0
Siemens NH-2-425 | Siemens NH-2-425 | 425 | [4800.0, 120.0, 7.0, 0.1, 0.004] | 0 | 0 | [850.0, 1500.0, 3050.0, 7500.0, 16500.0] | 0 | 0
Siemens NH-2-630 | Siemens NH-2-630 | 630 | [4800.0, 120.0, 7.0, 0.1, 0.004] | 0 | 0 | [1200.0, 2000.0, 4800.0, 12000.0, 26000.0] | 0 | 0

## res_bus
| vm_pu | va_degree | p_mw | q_mvar
0 | 0.97549 | -0.17314 | 0.0028025 | 0.00070238
1 | 0.97563 | -0.17216 | 0.00056099 | 0.0001406
2 | 0.97543 | -0.17362 | 0 | 0
3 | 0.97577 | -0.17113 | 0.0021859 | 0.00054783
4 | 0.97529 | -0.17464 | 0.0012035 | 0.00030162
5 | 0.97796 | -0.15543 | 0.00037557 | 9.4128e-05
6 | 0.97928 | -0.14589 | 0.0021749 | 0.00054508
7 | 0.97937 | -0.14524 | 0 | 0
8 | 0.97944 | -0.14475 | 0.00028835 | 7.2267e-05
9 | 0.97922 | -0.14628 | 0.00077657 | 0.00019463
10 | 0.97965 | -0.14322 | 0.00031033 | 7.7777e-05
11 | 0.97914 | -0.14687 | 0.0030609 | 0.00076714
12 | 0.97735 | -0.15864 | 0.0076151 | 0.0019085
13 | 0.97867 | -0.14925 | 0.0046274 | 0.0011597
14 | 0.97616 | -0.16715 | 0 | 0
15 | 0.97913 | -0.14601 | 0 | 0
16 | 0.97278 | -0.19133 | 0 | 0
17 | 0.99802 | -0.013718 | 0 | 0
18 | 0.99482 | -0.035957 | 0 | 0
19 | 1 | 0 | -0.17068 | -0.042963
20 | 0.97871 | -0.14898 | 0.013159 | 0.003298
21 | 0.97949 | -0.14341 | 0.0044258 | 0.0011092
22 | 0.97187 | -0.19788 | 0.0035562 | 0.00089127
23 | 0.98084 | -0.13385 | 0.0048513 | 0.0012159
24 | 0.97121 | -0.20266 | 0 | 0
25 | 0.98154 | -0.1289 | 0.0076277 | 0.0019117
26 | 0.98227 | -0.12367 | 0 | 0
27 | 0.98965 | -0.071703 | 0.00688 | 0.0017243
28 | 0.99994 | -0.00042992 | 0.004113 | 0.0010308
29 | 0.98163 | -0.1283 | 0 | 0
30 | 0.98273 | -0.12042 | 0.0066995 | 0.0016791
31 | 0.98099 | -0.13287 | 0 | 0
32 | 0.98104 | -0.13251 | 0.0028492 | 0.00071407
33 | 0.98423 | -0.10981 | 0.0060758 | 0.0015227
34 | 0.97087 | -0.2051 | 0.0030065 | 0.00075351
35 | 0.9708 | -0.20555 | 0.0068584 | 0.0017189
36 | 0.97063 | -0.20679 | 0 | 0
37 | 0.97083 | -0.20536 | 0.0020745 | 0.00051992
38 | 0.97051 | -0.20769 | 0.0024379 | 0.000611
39 | 0.97052 | -0.2076 | 0.0019919 | 0.00049923
40 | 0.97035 | -0.20882 | 0.0047535 | 0.0011913
41 | 0.97041 | -0.20838 | 0.0019897 | 0.00049866
42 | 0.9701 | -0.21066 | 0.0088695 | 0.0022229
43 | 0.98659 | -0.093197 | 0.0030245 | 0.00075802
44 | 0.98073 | -0.13473 | 0.00098295 | 0.00024635
45 | 0.98054 | -0.13606 | 0.00057718 | 0.00014465
46 | 0.98017 | -0.13871 | 0.0042884 | 0.0010748
47 | 0.97138 | -0.20298 | 0.00066779 | 0.00016736
48 | 0.9714 | -0.20283 | 0.001086 | 0.00027217
49 | 0.97154 | -0.20185 | 0 | 0
50 | 0.97146 | -0.20242 | 0.0004859 | 0.00012178
51 | 0.97181 | -0.19985 | 0 | 0
52 | 0.97331 | -0.18902 | 0 | 0
53 | 0.97443 | -0.18087 | 0 | 0
54 | 0.97327 | -0.18929 | 0.00074618 | 0.00018701
55 | 0.97248 | -0.19499 | 0.00061618 | 0.00015443
56 | 0.97177 | -0.20015 | 0.00077322 | 0.00019379
57 | 0.97197 | -0.19875 | 0 | 0
58 | 0.97621 | -0.16802 | 0.00051123 | 0.00012813
59 | 0.97432 | -0.18169 | 0.0016654 | 0.0004174
60 | 0.97325 | -0.18945 | 0.0003798 | 9.5187e-05
61 | 0.97229 | -0.19642 | 0.00079704 | 0.00019976
62 | 0.9722 | -0.19702 | 0.00031004 | 7.7702e-05
63 | 0.9924 | -0.052861 | 0.00066054 | 0.00016555
64 | 0.9916 | -0.058465 | 0.00037409 | 9.3755e-05
65 | 0.97648 | -0.16604 | 0.00062548 | 0.00015676
66 | 0.97421 | -0.18252 | 0.00073232 | 0.00018354
67 | 0.97925 | -0.14611 | 0.0011725 | 0.00029387
68 | 0.97933 | -0.14558 | 0 | 0
69 | 0.97925 | -0.14617 | 0.00034292 | 8.5943e-05
70 | 0.97788 | -0.15595 | 0 | 0
71 | 0.98287 | -0.12024 | 0.00069034 | 0.00017302
72 | 0.97771 | -0.15723 | 0.001902 | 0.00047668
73 | 0.97673 | -0.16429 | 0.00029792 | 7.4665e-05
74 | 0.98323 | -0.11764 | 0.00033002 | 8.2711e-05
75 | 0.97667 | -0.16472 | 0.00044482 | 0.00011148
76 | 0.98382 | -0.11344 | 0 | 0
77 | 0.98205 | -0.1261 | 0 | 0
78 | 0.98491 | -0.10568 | 0.00070747 | 0.00017731
79 | 0.98127 | -0.13166 | 0 | 0
80 | 0.9819 | -0.12713 | 0.00070985 | 0.00017791
81 | 0.98653 | -0.094248 | 0 | 0
82 | 0.98966 | -0.072128 | 0.0025478 | 0.00063853
83 | 0.98719 | -0.08957 | 0.00074795 | 0.00018745
84 | 0.99094 | -0.063093 | 0.00027922 | 6.998e-05
85 | 0.99138 | -0.060039 | 0.00034572 | 8.6646e-05
86 | 0.98649 | -0.09449 | 0.00065616 | 0.00016445
87 | 0.98033 | -0.13842 | 0 | 0
88 | 0.98108 | -0.13305 | 0.00056266 | 0.00014102
89 | 0.98173 | -0.12837 | 0.00044899 | 0.00011253
90 | 0.97411 | -0.18324 | 0.00034061 | 8.5366e-05
91 | 0.97409 | -0.18337 | 0.00034903 | 8.7475e-05
92 | 0.97975 | -0.14255 | 0.00073402 | 0.00018396
93 | 0.98052 | -0.13705 | 0.00026655 | 6.6804e-05
94 | 0.98072 | -0.13558 | 0.00036696 | 9.1969e-05
95 | 0.9802 | -0.13927 | 0 | 0
96 | 0.98001 | -0.14064 | 0.00031135 | 7.8033e-05
97 | 0.97987 | -0.14169 | 0.0010176 | 0.00025503
98 | 0.98032 | -0.13848 | 0.00049952 | 0.00012519
99 | 0.97922 | -0.14632 | 0.00040675 | 0.00010194
100 | 0.97912 | -0.1471 | 0 | 0
101 | 0.9791 | -0.14723 | 0.00038773 | 9.7174e-05
102 | 0.97705 | -0.16198 | 0.00037591 | 9.4213e-05
103 | 0.97706 | -0.16189 | 0 | 0
104 | 0.97745 | -0.15913 | 0.0015849 | 0.00039721
105 | 0.97696 | -0.16265 | 0.00047388 | 0.00011877
106 | 0.97753 | -0.15851 | 0.00019177 | 4.8063e-05
107 | 0.97679 | -0.1639 | 0.00029037 | 7.2773e-05
108 | 0.97589 | -0.17037 | 0.00068931 | 0.00017276
109 | 0.97535 | -0.17429 | 0 | 0
110 | 0.97534 | -0.17437 | 0 | 0
111 | 0.97532 | -0.17455 | 0.00039322 | 9.855e-05
112 | 0.97522 | -0.17529 | 0 | 0
113 | 0.97526 | -0.17497 | 0.00060213 | 0.00015091
114 | 0.97524 | -0.17508 | 0.00030524 | 7.6501e-05
115 | 0.9752 | -0.17543 | 0.00029801 | 7.4687e-05
116 | 0.97516 | -0.17574 | 0.00070686 | 0.00017716
117 | 0.97459 | -0.17982 | 0 | 0
118 | 0.97412 | -0.18326 | 0.00054072 | 0.00013552
119 | 0.97358 | -0.1872 | 0.00057786 | 0.00014482
120 | 0.97341 | -0.18838 | 0 | 0
121 | 0.9734 | -0.18848 | 0 | 0
122 | 0.97351 | -0.18766 | 0.00076345 | 0.00019134
123 | 0.97341 | -0.18839 | 0 | 0
124 | 0.9734 | -0.1885 | 0 | 0
125 | 0.97339 | -0.18857 | 0.00039454 | 9.8881e-05
126 | 0.97341 | -0.18844 | 0.00028196 | 7.0665e-05
127 | 0.97339 | -0.18857 | 0.0002103 | 5.2707e-05
128 | 0.97339 | -0.18853 | 0.00031622 | 7.9252e-05
129 | 0.98129 | -0.13153 | 0.00027652 | 6.9302e-05
130 | 0.98132 | -0.13131 | 0 | 0
131 | 0.98124 | -0.13191 | 0.00089873 | 0.00022524
132 | 0.98134 | -0.13117 | 0.0018053 | 0.00045245
133 | 0.99998 | 149.9947 | 0 | 0

## res_line
| p_from_mw | q_from_mvar | p_to_mw | q_to_mvar | pl_mw | ql_mvar | i_from_ka | i_to_ka | i_ka | vm_from_pu | va_from_degree | vm_to_pu | va_to_degree | loading_percent
0 | -0.0040063 | -0.0010026 | 0.0040068 | 0.0010025 | 5.4352e-07 | -8.2218e-08 | 0.0061106 | 0.0061105 | 0.0061106 | 0.97549 | -0.17314 | 0.97563 | -0.17216 | 2.2632
1 | 0.0012037 | 0.00030024 | -0.0012037 | -0.00030068 | 7.8054e-08 | -4.3334e-07 | 0.0018357 | 0.0018358 | 0.0018358 | 0.97549 | -0.17314 | 0.97543 | -0.17362 | 0.67993
2 | -0.0045678 | -0.0011431 | 0.0045684 | 0.0011431 | 6.511e-07 | -1.813e-08 | 0.0069661 | 0.006966 | 0.0069661 | 0.97563 | -0.17216 | 0.97577 | -0.17113 | 2.5801
3 | 0.0012037 | 0.00030068 | -0.0012035 | -0.00030162 | 1.7024e-07 | -9.4465e-07 | 0.0018358 | 0.0018362 | 0.0018362 | 0.97543 | -0.17362 | 0.97529 | -0.17464 | 0.68007
4 | -0.0067543 | -0.001691 | 0.006769 | 0.0016938 | 1.4659e-05 | 2.8653e-06 | 0.010299 | 0.010298 | 0.010299 | 0.97577 | -0.17113 | 0.97796 | -0.15543 | 3.8146
5 | -0.016164 | -0.0040393 | 0.016183 | 0.0040458 | 1.855e-05 | 6.5171e-06 | 0.024591 | 0.02459 | 0.024591 | 0.97796 | -0.15543 | 0.97912 | -0.1471 | 9.1076
6 | 0.0090198 | 0.0022514 | -0.0090159 | -0.0022503 | 3.8227e-06 | 1.0621e-06 | 0.013721 | 0.013721 | 0.013721 | 0.97796 | -0.15543 | 0.97753 | -0.15851 | 5.0818
7 | -0.0021749 | -0.00054508 | 0.0021751 | 0.00054479 | 1.9533e-07 | -2.8552e-07 | 0.0033047 | 0.0033046 | 0.0033047 | 0.97928 | -0.14589 | 0.97937 | -0.14524 | 1.224
8 | -0.0060134 | -0.0015063 | 0.0060138 | 0.0015064 | 4.0706e-07 | 5.8212e-08 | 0.0091362 | 0.0091362 | 0.0091362 | 0.97937 | -0.14524 | 0.97944 | -0.14475 | 3.3838
9 | 0.0038383 | 0.00096152 | -0.0038378 | -0.00096164 | 5.5235e-07 | -1.1503e-07 | 0.0058316 | 0.0058317 | 0.0058317 | 0.97937 | -0.14524 | 0.97922 | -0.14628 | 2.1599
10 | -0.0063022 | -0.0015786 | 0.0063035 | 0.0015789 | 1.3296e-06 | 2.1877e-07 | 0.0095743 | 0.0095742 | 0.0095743 | 0.97944 | -0.14475 | 0.97965 | -0.14322 | 3.546
11 | 0.0030612 | 0.00076701 | -0.0030609 | -0.00076714 | 2.4931e-07 | -1.3637e-07 | 0.0046517 | 0.0046518 | 0.0046518 | 0.97922 | -0.14628 | 0.97914 | -0.14687 | 1.7229
12 | -0.0066138 | -0.0016566 | 0.0066144 | 0.0016567 | 6.1694e-07 | 1.1392e-07 | 0.010046 | 0.010046 | 0.010046 | 0.97965 | -0.14322 | 0.97975 | -0.14255 | 3.7206
13 | -0.043392 | -0.010904 | 0.043449 | 0.010926 | 5.6802e-05 | 2.1585e-05 | 0.066075 | 0.066075 | 0.066075 | 0.97735 | -0.15864 | 0.97867 | -0.14925 | 24.4722
14 | 0.035777 | 0.0089955 | -0.035735 | -0.0089795 | 4.2363e-05 | 1.6007e-05 | 0.054481 | 0.054481 | 0.054481 | 0.97735 | -0.15864 | 0.97616 | -0.16715 | 20.1782
15 | -0.048076 | -0.012085 | 0.048098 | 0.012093 | 2.1724e-05 | 7.6184e-06 | 0.073111 | 0.07311 | 0.073111 | 0.97867 | -0.14925 | 0.97913 | -0.14601 | 9.026
16 | 0.035735 | 0.0089795 | -0.035615 | -0.0089342 | 0.00011981 | 4.5276e-05 | 0.054481 | 0.054481 | 0.054481 | 0.97616 | -0.16715 | 0.97278 | -0.19133 | 20.1783
17 | 0.013165 | 0.0032998 | -0.013159 | -0.003298 | 5.4219e-06 | 1.8124e-06 | 0.020007 | 0.020007 | 0.020007 | 0.97913 | -0.14601 | 0.97871 | -0.14898 | 7.41
18 | -0.061263 | -0.015393 | 0.061285 | 0.015401 | 2.2147e-05 | 8.0546e-06 | 0.093117 | 0.093117 | 0.093117 | 0.97913 | -0.14601 | 0.97949 | -0.14341 | 11.496
19 | 0.035615 | 0.0089342 | -0.035583 | -0.008922 | 3.2329e-05 | 1.2218e-05 | 0.054481 | 0.054481 | 0.054481 | 0.97278 | -0.19133 | 0.97187 | -0.19788 | 20.1783
20 | 0.054048 | 0.013626 | -0.05388 | -0.013567 | 0.00016791 | 5.9726e-05 | 0.080613 | 0.080614 | 0.080614 | 0.99802 | -0.013718 | 0.99482 | -0.035957 | 9.9524
21 | -0.054048 | -0.013626 | 0.054152 | 0.013663 | 0.00010405 | 3.6996e-05 | 0.080613 | 0.080612 | 0.080613 | 0.99802 | -0.013718 | 1 | 0 | 9.9522
22 | 0.05388 | 0.013567 | -0.053753 | -0.013521 | 0.00012699 | 4.5193e-05 | 0.080614 | 0.080616 | 0.080616 | 0.99482 | -0.035957 | 0.9924 | -0.052861 | 9.9526
23 | 0.11162 | 0.028268 | -0.1105 | -0.027845 | 0.0011202 | 0.00042326 | 0.16619 | 0.16619 | 0.16619 | 1 | 0 | 0.98965 | -0.071703 | 20.5179
24 | 0.0041132 | 0.0010308 | -0.004113 | -0.0010308 | 2.4478e-07 | -4.3226e-08 | 0.0061205 | 0.0061205 | 0.0061205 | 1 | 0 | 0.99994 | -0.00042992 | 2.2669
25 | -0.065711 | -0.01651 | 0.065798 | 0.016542 | 8.7487e-05 | 3.2053e-05 | 0.099841 | 0.09984 | 0.099841 | 0.97949 | -0.14341 | 0.98084 | -0.13385 | 12.326
26 | 0.032026 | 0.0080307 | -0.032005 | -0.0080227 | 2.119e-05 | 7.9752e-06 | 0.049037 | 0.049037 | 0.049037 | 0.97187 | -0.19788 | 0.97121 | -0.20266 | 18.1617
27 | -0.070649 | -0.017758 | 0.070698 | 0.017776 | 4.8801e-05 | 1.7996e-05 | 0.1072 | 0.1072 | 0.1072 | 0.98084 | -0.13385 | 0.98154 | -0.1289 | 13.2346
28 | 0.014939 | 0.0037451 | -0.014934 | -0.0037432 | 5.6038e-06 | 1.9433e-06 | 0.022889 | 0.022889 | 0.022889 | 0.97121 | -0.20266 | 0.97083 | -0.20536 | 8.4775
29 | 0.017066 | 0.0042776 | -0.01706 | -0.0042755 | 5.7837e-06 | 2.0568e-06 | 0.026147 | 0.026148 | 0.026148 | 0.97121 | -0.20266 | 0.97087 | -0.2051 | 9.6843
30 | -0.078326 | -0.019688 | 0.078383 | 0.019709 | 5.7026e-05 | 2.1196e-05 | 0.11876 | 0.11876 | 0.11876 | 0.98154 | -0.1289 | 0.98227 | -0.12367 | 14.6621
31 | 0.0087126 | 0.0021807 | -0.0087071 | -0.0021792 | 5.5659e-06 | 1.4929e-06 | 0.013197 | 0.013198 | 0.013198 | 0.98227 | -0.12367 | 0.98163 | -0.1283 | 4.888
32 | -0.087096 | -0.02189 | 0.087135 | 0.021904 | 3.9439e-05 | 1.4755e-05 | 0.13196 | 0.13196 | 0.13196 | 0.98227 | -0.12367 | 0.98273 | -0.12042 | 16.2914
33 | 0.10362 | 0.026121 | -0.10331 | -0.026004 | 0.00031102 | 0.00011726 | 0.15585 | 0.15585 | 0.15585 | 0.98965 | -0.071703 | 0.98659 | -0.093197 | 19.2409
34 | 0.0058562 | 0.0014663 | -0.0058525 | -0.0014658 | 3.6959e-06 | 4.7194e-07 | 0.0088768 | 0.0088771 | 0.0088771 | 0.98163 | -0.1283 | 0.98099 | -0.13287 | 3.2878
35 | 0.0028508 | 0.00071291 | -0.0028492 | -0.00071407 | 1.6574e-06 | -1.1596e-06 | 0.0043209 | 0.0043216 | 0.0043216 | 0.98163 | -0.1283 | 0.98104 | -0.13251 | 1.6006
36 | -0.093835 | -0.023583 | 0.093973 | 0.023635 | 0.00013878 | 5.212e-05 | 0.1421 | 0.1421 | 0.1421 | 0.98273 | -0.12042 | 0.98423 | -0.10981 | 17.5438
37 | 0.0058525 | 0.0014658 | -0.005851 | -0.0014657 | 1.5058e-06 | 1.9265e-07 | 0.0088771 | 0.0088773 | 0.0088773 | 0.98099 | -0.13287 | 0.98073 | -0.13473 | 3.2879
38 | -0.10005 | -0.025158 | 0.10028 | 0.025246 | 0.00023219 | 8.744e-05 | 0.15129 | 0.15129 | 0.15129 | 0.98423 | -0.10981 | 0.98659 | -0.093197 | 18.6778
39 | 0.014054 | 0.003522 | -0.014053 | -0.0035217 | 8.7655e-07 | 2.997e-07 | 0.021539 | 0.02154 | 0.02154 | 0.97087 | -0.2051 | 0.9708 | -0.20555 | 7.9776
40 | 0.0071943 | 0.0018028 | -0.0071931 | -0.0018026 | 1.2301e-06 | 2.7269e-07 | 0.011027 | 0.011027 | 0.011027 | 0.9708 | -0.20555 | 0.97063 | -0.20679 | 4.0842
41 | 0.0071931 | 0.0018026 | -0.0071922 | -0.0018024 | 8.9736e-07 | 1.9898e-07 | 0.011027 | 0.011027 | 0.011027 | 0.97063 | -0.20679 | 0.97051 | -0.20769 | 4.0842
42 | 0.012859 | 0.0032233 | -0.012855 | -0.003222 | 3.9746e-06 | 1.326e-06 | 0.01971 | 0.01971 | 0.01971 | 0.97083 | -0.20536 | 0.97052 | -0.2076 | 7.2999
43 | 0.0047543 | 0.0011914 | -0.0047535 | -0.0011913 | 7.4395e-07 | 8.9222e-09 | 0.0072894 | 0.0072895 | 0.0072895 | 0.97051 | -0.20769 | 0.97035 | -0.20882 | 2.6998
44 | 0.010863 | 0.0027227 | -0.010862 | -0.0027224 | 1.1813e-06 | 3.7003e-07 | 0.016656 | 0.016656 | 0.016656 | 0.97052 | -0.2076 | 0.97041 | -0.20838 | 6.1688
45 | 0.0088723 | 0.0022237 | -0.0088695 | -0.0022229 | 2.8005e-06 | 7.7764e-07 | 0.013605 | 0.013605 | 0.013605 | 0.97041 | -0.20838 | 0.9701 | -0.21066 | 5.0388
46 | 0.0048681 | 0.0012193 | -0.0048672 | -0.0012193 | 8.9506e-07 | 1.2528e-08 | 0.0073859 | 0.007386 | 0.007386 | 0.98073 | -0.13473 | 0.98054 | -0.13606 | 2.7356
47 | 0.00429 | 0.0010746 | -0.0042884 | -0.0010748 | 1.5733e-06 | -1.4497e-07 | 0.0065101 | 0.0065104 | 0.0065104 | 0.98054 | -0.13606 | 0.98017 | -0.13871 | 2.4112
48 | -0.00066779 | -0.00016736 | 0.0006678 | 0.00016711 | 1.3558e-08 | -2.5184e-07 | 0.001023 | 0.0010229 | 0.001023 | 0.97138 | -0.20298 | 0.9714 | -0.20283 | 0.37887
49 | -0.0017538 | -0.00043929 | 0.0017539 | 0.00043905 | 9.8704e-08 | -2.334e-07 | 0.0026864 | 0.0026863 | 0.0026864 | 0.9714 | -0.20283 | 0.97146 | -0.20242 | 0.99497
50 | 0.00224 | 0.0005606 | -0.0022398 | -0.00056083 | 1.7632e-07 | -2.2948e-07 | 0.0034305 | 0.0034306 | 0.0034306 | 0.97154 | -0.20185 | 0.97146 | -0.20242 | 1.2706
51 | -0.00224 | -0.0005606 | 0.0022406 | 0.0005598 | 6.1729e-07 | -8.0393e-07 | 0.0034305 | 0.0034301 | 0.0034305 | 0.97154 | -0.20185 | 0.97181 | -0.19985 | 1.2705
52 | 0.00077325 | 0.00019336 | -0.00077322 | -0.00019379 | 3.1395e-08 | -4.3266e-07 | 0.0011838 | 0.001184 | 0.001184 | 0.97181 | -0.19985 | 0.97177 | -0.20015 | 0.43851
53 | -0.0030138 | -0.00075315 | 0.0030143 | 0.0007529 | 4.5971e-07 | -2.5205e-07 | 0.0046139 | 0.0046138 | 0.0046139 | 0.97181 | -0.19985 | 0.97197 | -0.19875 | 1.7089
54 | -0.0058693 | -0.0014657 | 0.0058759 | 0.0014666 | 6.5817e-06 | 9.0064e-07 | 0.0089712 | 0.0089706 | 0.0089712 | 0.97331 | -0.18902 | 0.97443 | -0.18087 | 3.3227
55 | 0.001126 | 0.00028145 | -0.001126 | -0.00028172 | 4.1993e-08 | -2.6613e-07 | 0.0017212 | 0.0017213 | 0.0017213 | 0.97331 | -0.18902 | 0.97327 | -0.18929 | 0.63753
56 | 0.0047432 | 0.0011842 | -0.0047394 | -0.0011842 | 3.8923e-06 | 2.3497e-08 | 0.00725 | 0.0072505 | 0.0072505 | 0.97331 | -0.18902 | 0.97248 | -0.19499 | 2.6854
57 | -0.0089638 | -0.0022379 | 0.0089797 | 0.0022423 | 1.5843e-05 | 4.4016e-06 | 0.013685 | 0.013685 | 0.013685 | 0.97443 | -0.18087 | 0.97621 | -0.16802 | 5.0686
58 | 0.003088 | 0.00077135 | -0.0030876 | -0.00077153 | 3.4986e-07 | -1.7962e-07 | 0.0047146 | 0.0047147 | 0.0047147 | 0.97443 | -0.18087 | 0.97432 | -0.18169 | 1.7462
59 | 0.00037981 | 9.4708e-05 | -0.0003798 | -9.5187e-05 | 8.1589e-09 | -4.7889e-07 | 0.00058051 | 0.00058068 | 0.00058068 | 0.97327 | -0.18929 | 0.97325 | -0.18945 | 0.21507
60 | 0.0041232 | 0.0010298 | -0.0041224 | -0.0010299 | 8.0962e-07 | -9.3125e-08 | 0.0063077 | 0.0063078 | 0.0063078 | 0.97248 | -0.19499 | 0.97229 | -0.19642 | 2.3362
61 | -0.0030143 | -0.0007529 | 0.003015 | 0.00075251 | 7.1272e-07 | -3.9109e-07 | 0.0046138 | 0.0046135 | 0.0046138 | 0.97197 | -0.19875 | 0.9722 | -0.19702 | 1.7088
62 | -0.0094909 | -0.0023705 | 0.0094935 | 0.0023712 | 2.5805e-06 | 7.4529e-07 | 0.014464 | 0.014464 | 0.014464 | 0.97621 | -0.16802 | 0.97648 | -0.16604 | 5.357
63 | 0.0014222 | 0.00035413 | -0.001422 | -0.00035475 | 1.6176e-07 | -6.2249e-07 | 0.0021712 | 0.0021714 | 0.0021714 | 0.97432 | -0.18169 | 0.97421 | -0.18252 | 0.80424
64 | 0.0033253 | 0.00083011 | -0.003325 | -0.00083021 | 2.7513e-07 | -1.0539e-07 | 0.005088 | 0.0050881 | 0.0050881 | 0.97229 | -0.19642 | 0.9722 | -0.19702 | 1.8845
65 | 0.053093 | 0.013356 | -0.053051 | -0.013341 | 4.1467e-05 | 1.4731e-05 | 0.079625 | 0.079626 | 0.079626 | 0.9924 | -0.052861 | 0.9916 | -0.058465 | 9.8303
66 | 0.052677 | 0.013247 | -0.052666 | -0.013243 | 1.1561e-05 | 4.1024e-06 | 0.079064 | 0.079065 | 0.079065 | 0.9916 | -0.058465 | 0.99138 | -0.060039 | 9.7611
67 | -0.010119 | -0.002528 | 0.010121 | 0.0025285 | 1.8366e-06 | 5.5146e-07 | 0.015417 | 0.015417 | 0.015417 | 0.97648 | -0.16604 | 0.97667 | -0.16472 | 5.71
68 | 0.00068972 | 0.00017122 | -0.00068965 | -0.00017241 | 6.7683e-08 | -1.1916e-06 | 0.0010529 | 0.0010533 | 0.0010533 | 0.97421 | -0.18252 | 0.97411 | -0.18324 | 0.39012
69 | -0.0015155 | -0.00037961 | 0.0015156 | 0.00037923 | 1.1031e-07 | -3.7705e-07 | 0.0023027 | 0.0023026 | 0.0023027 | 0.97925 | -0.14611 | 0.97933 | -0.14558 | 0.85287
70 | 0.00034292 | 8.5745e-05 | -0.00034292 | -8.5943e-05 | 2.6826e-09 | -1.9818e-07 | 0.00052101 | 0.00052108 | 0.00052108 | 0.97925 | -0.14611 | 0.97925 | -0.14617 | 0.19299
71 | 0.012797 | 0.0032008 | -0.012779 | -0.0031947 | 1.8265e-05 | 6.052e-06 | 0.019442 | 0.019442 | 0.019442 | 0.97933 | -0.14558 | 0.97788 | -0.15595 | 7.2009
72 | -0.014313 | -0.00358 | 0.014363 | 0.0035972 | 5.0173e-05 | 1.715e-05 | 0.021745 | 0.021744 | 0.021745 | 0.97933 | -0.14558 | 0.98287 | -0.12024 | 8.0536
73 | 0.0019023 | 0.00047599 | -0.001902 | -0.00047668 | 3.3814e-07 | -6.812e-07 | 0.0028944 | 0.0028947 | 0.0028947 | 0.97788 | -0.15595 | 0.97771 | -0.15723 | 1.0721
74 | 0.010877 | 0.0027187 | -0.010864 | -0.0027148 | 1.2492e-05 | 3.8885e-06 | 0.016548 | 0.016548 | 0.016548 | 0.97788 | -0.15595 | 0.97673 | -0.16429 | 6.129
75 | -0.015053 | -0.0037702 | 0.015059 | 0.003772 | 5.4149e-06 | 1.8708e-06 | 0.022789 | 0.022789 | 0.022789 | 0.98287 | -0.12024 | 0.98323 | -0.11764 | 8.4404
76 | 0.010566 | 0.0026402 | -0.010566 | -0.00264 | 6.1856e-07 | 1.9002e-07 | 0.016095 | 0.016095 | 0.016095 | 0.97673 | -0.16429 | 0.97667 | -0.16472 | 5.9609
77 | -0.015389 | -0.0038548 | 0.015398 | 0.0038579 | 8.9295e-06 | 3.0996e-06 | 0.023288 | 0.023288 | 0.023288 | 0.98323 | -0.11764 | 0.98382 | -0.11344 | 8.6253
78 | 0.031619 | 0.007923 | -0.031563 | -0.0079022 | 5.526e-05 | 2.0763e-05 | 0.047822 | 0.047822 | 0.047822 | 0.98382 | -0.11344 | 0.98205 | -0.1261 | 17.712
79 | -0.047016 | -0.011781 | 0.047067 | 0.0118 | 5.0554e-05 | 1.924e-05 | 0.07111 | 0.07111 | 0.07111 | 0.98382 | -0.11344 | 0.98491 | -0.10568 | 26.3372
80 | 0.027422 | 0.0068676 | -0.0274 | -0.0068598 | 2.1093e-05 | 7.8651e-06 | 0.041548 | 0.041548 | 0.041548 | 0.98205 | -0.1261 | 0.98127 | -0.13166 | 15.3881
81 | 0.0041418 | 0.0010346 | -0.0041412 | -0.0010347 | 5.8678e-07 | -7.6471e-08 | 0.0062745 | 0.0062747 | 0.0062747 | 0.98205 | -0.1261 | 0.9819 | -0.12713 | 2.3239
82 | -0.047774 | -0.011977 | 0.04785 | 0.012006 | 7.5802e-05 | 2.8857e-05 | 0.072179 | 0.072179 | 0.072179 | 0.98491 | -0.10568 | 0.98653 | -0.094248 | 26.7331
83 | 0.017513 | 0.0043826 | -0.017497 | -0.0043768 | 1.6311e-05 | 5.8057e-06 | 0.026555 | 0.026556 | 0.026556 | 0.98127 | -0.13166 | 0.98033 | -0.13842 | 9.8354
84 | 0.0098869 | 0.0024772 | -0.009885 | -0.0024767 | 1.8905e-06 | 5.5688e-07 | 0.014993 | 0.014993 | 0.014993 | 0.98127 | -0.13166 | 0.98108 | -0.13305 | 5.5528
85 | 0.0034314 | 0.00085675 | -0.0034308 | -0.00085697 | 5.8581e-07 | -2.1393e-07 | 0.0051989 | 0.0051991 | 0.0051991 | 0.9819 | -0.12713 | 0.98173 | -0.12837 | 1.9256
86 | 0.00065618 | 0.000164 | -0.00065616 | -0.00016445 | 2.1932e-08 | -4.4973e-07 | 0.00098958 | 0.00098974 | 0.00098974 | 0.98653 | -0.094248 | 0.98649 | -0.09449 | 0.36657
87 | -0.048506 | -0.01217 | 0.048538 | 0.012182 | 3.1504e-05 | 1.1996e-05 | 0.073169 | 0.073169 | 0.073169 | 0.98653 | -0.094248 | 0.98719 | -0.08957 | 27.0995
88 | 0.049405 | 0.012415 | -0.049286 | -0.01237 | 0.00011963 | 4.5568e-05 | 0.074296 | 0.074296 | 0.074296 | 0.98966 | -0.072128 | 0.98719 | -0.08957 | 27.5171
89 | -0.051953 | -0.013054 | 0.052019 | 0.013079 | 6.5398e-05 | 2.4932e-05 | 0.078127 | 0.078127 | 0.078127 | 0.98966 | -0.072128 | 0.99094 | -0.063093 | 28.9358
90 | -0.052298 | -0.013149 | 0.05232 | 0.013157 | 2.2259e-05 | 7.8903e-06 | 0.078546 | 0.078546 | 0.078546 | 0.99094 | -0.063093 | 0.99138 | -0.060039 | 9.697
91 | 0.016998 | 0.0042517 | -0.016979 | -0.0042452 | 1.8509e-05 | 6.5577e-06 | 0.025797 | 0.025798 | 0.025798 | 0.98033 | -0.13842 | 0.97922 | -0.14632 | 9.5547
92 | 0.00049952 | 0.00012503 | -0.00049952 | -0.00012519 | 4.5203e-09 | -1.5715e-07 | 0.00075816 | 0.00075822 | 0.00075822 | 0.98033 | -0.13842 | 0.98032 | -0.13848 | 0.28082
93 | 0.0093224 | 0.0023356 | -0.0093191 | -0.0023347 | 3.269e-06 | 9.2653e-07 | 0.014139 | 0.014139 | 0.014139 | 0.98108 | -0.13305 | 0.98072 | -0.13558 | 5.2368
94 | 0.0029818 | 0.00074444 | -0.0029807 | -0.00074514 | 1.1492e-06 | -6.9797e-07 | 0.0045185 | 0.0045189 | 0.0045189 | 0.98173 | -0.12837 | 0.98134 | -0.13117 | 1.6737
95 | 0.00034904 | 8.7044e-05 | -0.00034903 | -8.7475e-05 | 6.1744e-09 | -4.3104e-07 | 0.00053302 | 0.00053318 | 0.00053318 | 0.97411 | -0.18324 | 0.97409 | -0.18337 | 0.19747
96 | -0.0073485 | -0.0018407 | 0.0073493 | 0.0018409 | 8.7281e-07 | 1.9426e-07 | 0.01116 | 0.01116 | 0.01116 | 0.97975 | -0.14255 | 0.97987 | -0.14169 | 4.1335
97 | -0.0089503 | -0.0022422 | 0.0089522 | 0.0022427 | 1.8128e-06 | 4.9857e-07 | 0.013583 | 0.013583 | 0.013583 | 0.98052 | -0.13705 | 0.98072 | -0.13558 | 5.0306
98 | 0.0086838 | 0.0021754 | -0.0086811 | -0.0021747 | 2.6759e-06 | 7.1785e-07 | 0.013178 | 0.013178 | 0.013178 | 0.98052 | -0.13705 | 0.9802 | -0.13927 | 4.8808
99 | 0.0086811 | 0.0021747 | -0.0086795 | -0.0021743 | 1.6391e-06 | 4.398e-07 | 0.013178 | 0.013178 | 0.013178 | 0.9802 | -0.13927 | 0.98001 | -0.14064 | 4.8808
100 | 0.0083681 | 0.0020962 | -0.0083669 | -0.0020959 | 1.2185e-06 | 3.1626e-07 | 0.012705 | 0.012706 | 0.012706 | 0.98001 | -0.14064 | 0.97987 | -0.14169 | 4.7058
101 | 0.016572 | 0.0041432 | -0.016571 | -0.0041426 | 1.7715e-06 | 6.2501e-07 | 0.02518 | 0.02518 | 0.02518 | 0.97922 | -0.14632 | 0.97912 | -0.1471 | 9.3258
102 | 0.00038773 | 9.6771e-05 | -0.00038773 | -9.7174e-05 | 6.9835e-09 | -4.0277e-07 | 0.00058912 | 0.00058926 | 0.00058926 | 0.97912 | -0.1471 | 0.9791 | -0.14723 | 0.21825
103 | -0.00037591 | -9.4213e-05 | 0.00037592 | 9.3907e-05 | 5.0285e-09 | -3.0605e-07 | 0.0005725 | 0.00057239 | 0.0005725 | 0.97705 | -0.16198 | 0.97706 | -0.16189 | 0.21204
104 | -0.0072358 | -0.0018042 | 0.0072385 | 0.0018048 | 2.7324e-06 | 5.9884e-07 | 0.011016 | 0.011016 | 0.011016 | 0.97706 | -0.16189 | 0.97745 | -0.15913 | 4.0802
105 | 0.0068599 | 0.0017103 | -0.0068592 | -0.0017102 | 7.2121e-07 | 1.4469e-07 | 0.010444 | 0.010444 | 0.010444 | 0.97706 | -0.16189 | 0.97696 | -0.16265 | 3.8682
106 | -0.0088234 | -0.002202 | 0.0088242 | 0.0022022 | 7.4927e-07 | 2.0472e-07 | 0.013429 | 0.013429 | 0.013429 | 0.97745 | -0.15913 | 0.97753 | -0.15851 | 4.9737
107 | 0.0063853 | 0.0015914 | -0.0063842 | -0.0015912 | 1.0891e-06 | 1.8772e-07 | 0.0097223 | 0.0097224 | 0.0097224 | 0.97696 | -0.16265 | 0.97679 | -0.1639 | 3.6009
108 | 0.0060938 | 0.0015185 | -0.0060884 | -0.0015176 | 5.3931e-06 | 8.1926e-07 | 0.0092801 | 0.0092805 | 0.0092805 | 0.97679 | -0.1639 | 0.97589 | -0.17037 | 3.4372
109 | 0.0053991 | 0.0013449 | -0.0053962 | -0.0013446 | 2.8967e-06 | 2.5819e-07 | 0.0082295 | 0.0082298 | 0.0082298 | 0.97589 | -0.17037 | 0.97535 | -0.17429 | 3.0481
110 | 0.0040955 | 0.0010198 | -0.0040955 | -0.0010198 | 4.7639e-08 | -6.1017e-09 | 0.0062458 | 0.0062459 | 0.0062459 | 0.97535 | -0.17429 | 0.97534 | -0.17437 | 2.3133
111 | 0.0013007 | 0.00032478 | -0.0013006 | -0.000325 | 4.5919e-08 | -2.1566e-07 | 0.0019839 | 0.001984 | 0.001984 | 0.97535 | -0.17429 | 0.97532 | -0.17455 | 0.73482
112 | 0.0040955 | 0.0010198 | -0.004095 | -0.0010199 | 5.1417e-07 | -6.5816e-08 | 0.0062459 | 0.0062459 | 0.0062459 | 0.97534 | -0.17437 | 0.97522 | -0.17529 | 2.3133
113 | 0.00090743 | 0.00022645 | -0.00090738 | -0.00022699 | 5.3462e-08 | -5.3746e-07 | 0.0013841 | 0.0013843 | 0.0013843 | 0.97532 | -0.17455 | 0.97526 | -0.17497 | 0.5127
114 | 0.00029801 | 7.4143e-05 | -0.00029801 | -7.4687e-05 | 5.6511e-09 | -5.4454e-07 | 0.00045452 | 0.00045471 | 0.00045471 | 0.97522 | -0.17529 | 0.9752 | -0.17543 | 0.16841
115 | 0.003797 | 0.00094577 | -0.0037967 | -0.00094581 | 2.2982e-07 | -4.8606e-08 | 0.0057914 | 0.0057915 | 0.0057915 | 0.97522 | -0.17529 | 0.97516 | -0.17574 | 2.145
116 | 0.00030525 | 7.6079e-05 | -0.00030524 | -7.6501e-05 | 4.5889e-09 | -4.2142e-07 | 0.00046558 | 0.00046573 | 0.00046573 | 0.97526 | -0.17497 | 0.97524 | -0.17508 | 0.17249
117 | 0.0030899 | 0.00076866 | -0.0030882 | -0.00076955 | 1.7231e-06 | -8.8722e-07 | 0.0047129 | 0.0047134 | 0.0047134 | 0.97516 | -0.17574 | 0.97459 | -0.17982 | 1.7457
118 | 0.0030882 | 0.00076955 | -0.0030867 | -0.0007703 | 1.4578e-06 | -7.4892e-07 | 0.0047134 | 0.0047139 | 0.0047139 | 0.97459 | -0.17982 | 0.97412 | -0.18326 | 1.7459
119 | 0.002546 | 0.00063478 | -0.0025446 | -0.00063606 | 1.3757e-06 | -1.2853e-06 | 0.0038879 | 0.0038886 | 0.0038886 | 0.97412 | -0.18326 | 0.97358 | -0.1872 | 1.4402
120 | 0.0019667 | 0.00049124 | -0.0019666 | -0.00049147 | 1.2465e-07 | -2.2705e-07 | 0.0030054 | 0.0030055 | 0.0030055 | 0.97358 | -0.1872 | 0.97351 | -0.18766 | 1.1131
121 | 0.00092109 | 0.00023037 | -0.00092107 | -0.00023049 | 1.3294e-08 | -1.2849e-07 | 0.0014079 | 0.0014079 | 0.0014079 | 0.97341 | -0.18838 | 0.9734 | -0.18848 | 0.52145
122 | -0.001203 | -0.00030078 | 0.0012032 | 0.00030013 | 1.1925e-07 | -6.5689e-07 | 0.0018388 | 0.0018385 | 0.0018388 | 0.97341 | -0.18838 | 0.97351 | -0.18766 | 0.68103
123 | 0.00028196 | 7.0418e-05 | -0.00028196 | -7.0474e-05 | 5.2566e-10 | -5.6185e-08 | 0.00043093 | 0.00043095 | 0.00043095 | 0.97341 | -0.18838 | 0.97341 | -0.18839 | 0.15961
124 | 0.00031622 | 7.909e-05 | -0.00031622 | -7.9137e-05 | 5.5353e-10 | -4.6986e-08 | 0.00048334 | 0.00048336 | 0.00048336 | 0.9734 | -0.18848 | 0.9734 | -0.1885 | 0.17902
125 | 0.00060485 | 0.0001514 | -0.00060485 | -0.00015156 | 6.9193e-09 | -1.5858e-07 | 0.00092456 | 0.00092462 | 0.00092462 | 0.9734 | -0.18848 | 0.97339 | -0.18857 | 0.34245
126 | 0.00028196 | 7.0474e-05 | -0.00028196 | -7.0665e-05 | 1.7835e-09 | -1.906e-07 | 0.00043095 | 0.00043102 | 0.00043102 | 0.97341 | -0.18839 | 0.97341 | -0.18844 | 0.15964
127 | 0.00031622 | 7.9137e-05 | -0.00031622 | -7.9252e-05 | 1.3541e-09 | -1.1492e-07 | 0.00048336 | 0.0004834 | 0.0004834 | 0.9734 | -0.1885 | 0.97339 | -0.18853 | 0.17904
128 | 0.0002103 | 5.2681e-05 | -0.0002103 | -5.2707e-05 | 1.3692e-10 | -2.6326e-08 | 0.00032148 | 0.00032149 | 0.00032149 | 0.97339 | -0.18857 | 0.97339 | -0.18857 | 0.11907
129 | -0.00027652 | -6.9302e-05 | 0.00027653 | 6.8359e-05 | 8.2104e-09 | -9.4303e-07 | 0.00041931 | 0.00041897 | 0.00041931 | 0.98129 | -0.13153 | 0.98132 | -0.13131 | 0.1553
130 | 0.00089881 | 0.00022446 | -0.00089873 | -0.00022524 | 7.4303e-08 | -7.8142e-07 | 0.0013626 | 0.0013629 | 0.0013629 | 0.98132 | -0.13131 | 0.98124 | -0.13191 | 0.50478
131 | -0.0011753 | -0.00029282 | 0.0011754 | 0.00029268 | 2.2924e-08 | -1.3742e-07 | 0.0017816 | 0.0017815 | 0.0017816 | 0.98132 | -0.13131 | 0.98134 | -0.13117 | 0.65985

## res_trafo
| p_hv_mw | q_hv_mvar | p_lv_mw | q_lv_mvar | pl_mw | ql_mvar | i_hv_ka | i_lv_ka | vm_hv_pu | va_hv_degree | vm_lv_pu | va_lv_degree | loading_percent
0 | 2.5187e-16 | 8.8016e-16 | 0.00079998 | 7.4552e-08 | 0.00079998 | 7.4552e-08 | 2.6429e-17 | 0.0011547 | 0.99998 | 149.9947 | 1 | 0 | 0.31999

## res_ext_grid
| p_mw | q_mvar
0 | 0.17303 | 0.043551

## res_load
| p_mw | q_mvar
0 | 0.0028025 | 0.00070238
1 | 0.00056099 | 0.0001406
2 | 0.0021859 | 0.00054783
3 | 0.0012035 | 0.00030162
4 | 0.00037557 | 9.4128e-05
5 | 0.0021749 | 0.00054508
6 | 0.00028835 | 7.2267e-05
7 | 0.00077657 | 0.00019463
8 | 0.00031033 | 7.7777e-05
9 | 0.0030609 | 0.00076714
10 | 0.0076151 | 0.0019085
11 | 0.0046274 | 0.0011597
12 | 0.0023465 | 0.00058808
13 | 0.013159 | 0.003298
14 | 0.0044258 | 0.0011092
15 | 0.0035562 | 0.00089127
16 | 0.0048513 | 0.0012159
17 | 0.0076277 | 0.0019117
18 | 0.00688 | 0.0017243
19 | 0.004113 | 0.0010308
20 | 0.0066995 | 0.0016791
21 | 0.0028492 | 0.00071407
22 | 0.0060758 | 0.0015227
23 | 0.0030065 | 0.00075351
24 | 0.0068584 | 0.0017189
25 | 0.0020745 | 0.00051992
26 | 0.0024379 | 0.000611
27 | 0.0019919 | 0.00049923
28 | 0.0047535 | 0.0011913
29 | 0.0019897 | 0.00049866
30 | 0.0088695 | 0.0022229
31 | 0.0030245 | 0.00075802
32 | 0.00098295 | 0.00024635
33 | 0.00057718 | 0.00014465
34 | 0.0042884 | 0.0010748
35 | 0.00066779 | 0.00016736
36 | 0.001086 | 0.00027217
37 | 0.0004859 | 0.00012178
38 | 0.00074618 | 0.00018701
39 | 0.00061618 | 0.00015443
40 | 0.00077322 | 0.00019379
41 | 0.00051123 | 0.00012813
42 | 0.0016654 | 0.0004174
43 | 0.0003798 | 9.5187e-05
44 | 0.00079704 | 0.00019976
45 | 0.00031004 | 7.7702e-05
46 | 0.00066054 | 0.00016555
47 | 0.00037409 | 9.3755e-05
48 | 0.00062548 | 0.00015676
49 | 0.00073232 | 0.00018354
50 | 0.0011725 | 0.00029387
51 | 0.00034292 | 8.5943e-05
52 | 0.00069034 | 0.00017302
53 | 0.001902 | 0.00047668
54 | 0.00029792 | 7.4665e-05
55 | 0.00033002 | 8.2711e-05
56 | 0.00044482 | 0.00011148
57 | 0.00070747 | 0.00017731
58 | 0.00070985 | 0.00017791
59 | 0.0025478 | 0.00063853
60 | 0.00074795 | 0.00018745
61 | 0.00027922 | 6.998e-05
62 | 0.00034572 | 8.6646e-05
63 | 0.00065616 | 0.00016445
64 | 0.00056266 | 0.00014102
65 | 0.00044899 | 0.00011253
66 | 0.00034061 | 8.5366e-05
67 | 0.00034903 | 8.7475e-05
68 | 0.00073402 | 0.00018396
69 | 0.00026655 | 6.6804e-05
70 | 0.00036696 | 9.1969e-05
71 | 0.00031135 | 7.8033e-05
72 | 0.0010176 | 0.00025503
73 | 0.00049952 | 0.00012519
74 | 0.00040675 | 0.00010194
75 | 0.00038773 | 9.7174e-05
76 | 0.00037591 | 9.4213e-05
77 | 0.0015849 | 0.00039721
78 | 0.00047388 | 0.00011877
79 | 0.00019177 | 4.8063e-05
80 | 0.00029037 | 7.2773e-05
81 | 0.00068931 | 0.00017276
82 | 0.00039322 | 9.855e-05
83 | 0.00060213 | 0.00015091
84 | 0.00030524 | 7.6501e-05
85 | 0.00029801 | 7.4687e-05
86 | 0.00070686 | 0.00017716
87 | 0.00054072 | 0.00013552
88 | 0.00057786 | 0.00014482
89 | 0.00076345 | 0.00019134
90 | 0.00039454 | 9.8881e-05
91 | 0.00028196 | 7.0665e-05
92 | 0.0002103 | 5.2707e-05
93 | 0.00031622 | 7.9252e-05
94 | 0.00027652 | 6.9302e-05
95 | 0.00089873 | 0.00022524
96 | 0.0018053 | 0.00045245

## dtypes
| element | column | dtype
0 | bus | name | object
1 | bus | vn_kv | float64
2 | bus | type | object
3 | bus | zone | object
4 | bus | in_service | bool
5 | load | name | object
6 | load | bus | uint32
7 | load | p_mw | float64
8 | load | q_mvar | float64
9 | load | const_z_percent | float64
10 | load | const_i_percent | float64
11 | load | sn_mva | float64
12 | load | scaling | float64
13 | load | in_service | bool
14 | load | type | object
15 | ext_grid | name | object
16 | ext_grid | bus | uint32
17 | ext_grid | vm_pu | float64
18 | ext_grid | va_degree | float64
19 | ext_grid | slack_weight | float64
20 | ext_grid | in_service | bool
21 | line | name | object
22 | line | std_type | object
23 | line | from_bus | uint32
24 | line | to_bus | uint32
25 | line | length_km | float64
26 | line | r_ohm_per_km | float64
27 | line | x_ohm_per_km | float64
28 | line | c_nf_per_km | float64
29 | line | g_us_per_km | float64
30 | line | max_i_ka | float64
31 | line | df | float64
32 | line | parallel | uint32
33 | line | type | object
34 | line | in_service | bool
35 | trafo | name | object
36 | trafo | std_type | object
37 | trafo | hv_bus | uint32
38 | trafo | lv_bus | uint32
39 | trafo | sn_mva | float64
40 | trafo | vn_hv_kv | float64
41 | trafo | vn_lv_kv | float64
42 | trafo | vk_percent | float64
43 | trafo | vkr_percent | float64
44 | trafo | pfe_kw | float64
45 | trafo | i0_percent | float64
46 | trafo | shift_degree | float64
47 | trafo | tap_side | object
48 | trafo | tap_neutral | int32
49 | trafo | tap_min | int32
50 | trafo | tap_max | int32
51 | trafo | tap_step_percent | float64
52 | trafo | tap_step_degree | float64
53 | trafo | tap_pos | int32
54 | trafo | tap_phase_shifter | bool
55 | trafo | parallel | uint32
56 | trafo | df | float64
57 | trafo | in_service | bool
58 | line_geodata | coords | object
59 | bus_geodata | x | float64
60 | bus_geodata | y | float64
61 | bus_geodata | coords | object
62 | res_bus | vm_pu | float64
63 | res_bus | va_degree | float64
64 | res_bus | p_mw | float64
65 | res_bus | q_mvar | float64
66 | res_line | p_from_mw | float64
67 | res_line | q_from_mvar | float64
68 | res_line | p_to_mw | float64
69 | res_line | q_to_mvar | float64
70 | res_line | pl_mw | float64
71 | res_line | ql_mvar | float64
72 | res_line | i_from_ka | float64
73 | res_line | i_to_ka | float64
74 | res_line | i_ka | float64
75 | res_line | vm_from_pu | float64
76 | res_line | va_from_degree | float64
77 | res_line | vm_to_pu | float64
78 | res_line | va_to_degree | float64
79 | res_line | loading_percent | float64
80 | res_trafo | p_hv_mw | float64
81 | res_trafo | q_hv_mvar | float64
82 | res_trafo | p_lv_mw | float64
83 | res_trafo | q_lv_mvar | float64
84 | res_trafo | pl_mw | float64
85 | res_trafo | ql_mvar | float64
86 | res_trafo | i_hv_ka | float64
87 | res_trafo | i_lv_ka | float64
88 | res_trafo | vm_hv_pu | float64
89 | res_trafo | va_hv_degree | float64
90 | res_trafo | vm_lv_pu | float64
91 | res_trafo | va_lv_degree | float64
92 | res_trafo | loading_percent | float64
93 | res_ext_grid | p_mw | float64
94 | res_ext_grid | q_mvar | float64
95 | res_load | p_mw | float64
96 | res_load | q_mvar | float64

## parameters
| version | format_version | converged | OPF_converged | name | f_hz | sn_mva
0 | 2.14.6 | 2.14.0 | TRUE | FALSE |  | 50 | 1