## bus
| name | vn_kv | type | zone | in_service
0 | bus_LV_1404-5_1_2_node_7 | 0.4 | n |  | TRUE
1 | bus_LV_1404-5_1_2_node_8 | 0.4 | n |  | TRUE
2 | bus_LV_1404-5_1_2_node_9 | 0.4 | n |  | TRUE
3 | bus_LV_1404-5_1_2_node_201 | 0.4 | n |  | TRUE
4 | bus_LV_1404-5_1_2_node_202 | 0.4 | n |  | TRUE
5 | bus_LV_1404-5_1_2_node_10 | 0.4 | n |  | TRUE
6 | bus_LV_1404-5_1_2_node_11 | 0.4 | n |  | TRUE
7 | bus_LV_1404-5_1_2_node_12 | 0.4 | n |  | TRUE
8 | bus_LV_1404-5_1_2_node_13 | 0.4 | n |  | TRUE
9 | bus_LV_1404-5_1_2_node_31 | 0.4 | n |  | TRUE
10 | bus_LV_1404-5_1_2_node_39 | 0.4 | n |  | TRUE
11 | bus_LV_1404-5_1_2_node_26 | 0.4 | n |  | TRUE
12 | bus_LV_1404-5_1_2_node_15 | 0.4 | n |  | TRUE
13 | bus_LV_1404-5_1_2_node_16 | 0.4 | n |  | TRUE
14 | bus_LV_1404-5_1_2_node_17 | 0.4 | n |  | TRUE
15 | bus_LV_1404-5_1_2_node_25 | 0.4 | n |  | TRUE
16 | bus_LV_1404-5_1_2_node_18 | 0.4 | n |  | TRUE
17 | bus_LV_1404-5_1_2_node_20 | 0.4 | n |  | TRUE
18 | bus_LV_1404-5_1_2_node_37 | 0.4 | n |  | TRUE
19 | bus_LV_1404-5_1_2_node_38 | 0.4 | n |  | TRUE
20 | bus_LV_1404-5_1_2_node_21 | 0.4 | n |  | TRUE
21 | bus_LV_1404-5_1_2_node_22 | 0.4 | n |  | TRUE
22 | bus_LV_1404-5_1_2_node_23 | 0.4 | n |  | TRUE
23 | bus_LV_1404-5_1_2_node_24 | 0.4 | n |  | TRUE
24 | bus_LV_1404-5_1_2_node_221 | 0.4 | n |  | TRUE
25 | bus_LV_1404-5_1_2_node_27 | 0.4 | n |  | TRUE
26 | bus_LV_1404-5_1_2_node_28 | 0.4 | n |  | TRUE
27 | bus_LV_1404-5_1_2_node_29 | 0.4 | n |  | TRUE
28 | bus_LV_1404-5_1_2_node_34 | 0.4 | n |  | TRUE
29 | bus_LV_1404-5_1_2_node_32 | 0.4 | n |  | TRUE
30 | bus_LV_1404-5_1_2_node_33 | 0.4 | n |  | TRUE
31 | bus_LV_1404-5_1_2_node_35 | 0.4 | n |  | TRUE
32 | bus_LV_1404-5_1_2_node_36 | 0.4 | n |  | TRUE
33 | bus_LV_1404-5_1_2_node_46 | 0.4 | n |  | TRUE
34 | bus_LV_1404-5_1_2_node_223 | 0.4 | n |  | TRUE
35 | bus_LV_1404-5_1_2_node_61 | 0.4 | n |  | TRUE
36 | bus_LV_1404-5_1_2_node_58 | 0.4 | n |  | TRUE
37 | bus_LV_1404-5_1_2_node_40 | 0.4 | n |  | TRUE
38 | bus_LV_1404-5_1_2_node_41 | 0.4 | n |  | TRUE
39 | bus_LV_1404-5_1_2_node_42 | 0.4 | n |  | TRUE
40 | bus_LV_1404-5_1_2_node_43 | 0.4 | n |  | TRUE
41 | bus_LV_1404-5_1_2_node_44 | 0.4 | n |  | TRUE
42 | bus_LV_1404-5_1_2_node_45 | 0.4 | n |  | TRUE
43 | bus_LV_1404-5_1_2_node_49 | 0.4 | n |  | TRUE
44 | bus_LV_1404-5_1_2_node_52 | 0.4 | n |  | TRUE
45 | bus_LV_1404-5_1_2_node_214 | 0.4 | n |  | TRUE
46 | bus_LV_1404-5_1_2_node_213 | 0.4 | n |  | TRUE
47 | bus_LV_1404-5_1_2_node_47 | 0.4 | n |  | TRUE
48 | bus_LV_1404-5_1_2_node_220 | 0.4 | n |  | TRUE
49 | bus_LV_1404-5_1_2_node_48 | 0.4 | n |  | TRUE
50 | bus_LV_1404-5_1_2_node_50 | 0.4 | n |  | TRUE
51 | bus_LV_1404-5_1_2_node_192 | 0.4 | n |  | TRUE
52 | bus_LV_1404-5_1_2_node_51 | 0.4 | n |  | TRUE
53 | bus_LV_1404-5_1_2_node_206 | 0.4 | n |  | TRUE
54 | bus_LV_1404-5_1_2_node_53 | 0.4 | n |  | TRUE
55 | bus_LV_1404-5_1_2_node_57 | 0.4 | n |  | TRUE
56 | bus_LV_1404-5_1_2_node_54 | 0.4 | n |  | TRUE
57 | bus_LV_1404-5_1_2_node_55 | 0.4 | n |  | TRUE
58 | bus_LV_1404-5_1_2_node_154 | 0.4 | n |  | TRUE
59 | bus_LV_1404-5_1_2_node_199 | 0.4 | n |  | TRUE
60 | bus_LV_1404-5_1_2_node_56 | 0.4 | n |  | TRUE
61 | bus_LV_1404-5_1_2_node_60 | 0.4 | n |  | TRUE
62 | bus_LV_1404-5_1_2_node_215 | 0.4 | n |  | TRUE
63 | bus_LV_1404-5_1_2_node_155 | 0.4 | n |  | TRUE
64 | bus_LV_1404-5_1_2_node_198 | 0.4 | n |  | TRUE
65 | bus_LV_1404-5_1_2_node_171 | 0.4 | n |  | TRUE
66 | bus_LV_1404-5_1_2_node_172 | 0.4 | n |  | TRUE
67 | bus_LV_1404-5_1_2_node_173 | 0.4 | n |  | TRUE
68 | bus_LV_1404-5_1_2_node_174 | 0.4 | n |  | TRUE
69 | bus_LV_1404-5_1_2_node_190 | 0.4 | n |  | TRUE
70 | bus_LV_1404-5_1_2_node_195 | 0.4 | n |  | TRUE
71 | bus_LV_1404-5_1_2_node_193 | 0.4 | n |  | TRUE
72 | bus_LV_1404-5_1_2_node_191 | 0.4 | n |  | TRUE
73 | bus_LV_1404-5_1_2_node_196 | 0.4 | n |  | TRUE
74 | bus_LV_1404-5_1_2_node_194 | 0.4 | n |  | TRUE
75 | bus_LV_1404-5_1_2_node_197 | 0.4 | n |  | TRUE
76 | bus_LV_1404-5_1_2_node_200 | 0.4 | n |  | TRUE
77 | bus_LV_1404-5_1_2_node_203 | 0.4 | n |  | TRUE
78 | bus_LV_1404-5_1_2_node_210 | 0.4 | n |  | TRUE
79 | bus_LV_1404-5_1_2_node_204 | 0.4 | n |  | TRUE
80 | bus_LV_1404-5_1_2_node_205 | 0.4 | n |  | TRUE
81 | bus_LV_1404-5_1_2_node_212 | 0.4 | n |  | TRUE
82 | bus_LV_1404-5_1_2_node_211 | 0.4 | n |  | TRUE
83 | bus_MV_0_node_36 | 20 | n |  | TRUE

## load
| name | bus | p_mw | q_mvar | const_z_percent | const_i_percent | sn_mva | scaling | in_service | type
0 | LV_1404-5_1_2_load_8 | 1 | 0.00020711 | 5.1905e-05 | 0 | 0 |  | 1 | TRUE | wye
1 | LV_1404-5_1_2_load_9 | 2 | 0.00015188 | 3.8064e-05 | 0 | 0 |  | 1 | TRUE | wye
2 | LV_1404-5_1_2_load_201 | 3 | 0.00024725 | 6.1967e-05 | 0 | 0 |  | 1 | TRUE | wye
3 | LV_1404-5_1_2_load_10 | 5 | 0.0003959 | 9.9222e-05 | 0 | 0 |  | 1 | TRUE | wye
4 | LV_1404-5_1_2_load_13 | 8 | 0.00078994 | 0.00019798 | 0 | 0 |  | 1 | TRUE | wye
5 | LV_1404-5_1_2_load_31 | 9 | 0.00060998 | 0.00015287 | 0 | 0 |  | 1 | TRUE | wye
6 | LV_1404-5_1_2_load_39 | 10 | 0.00084074 | 0.00021071 | 0 | 0 |  | 1 | TRUE | wye
7 | LV_1404-5_1_2_load_26 | 11 | 0.00071447 | 0.00017906 | 0 | 0 |  | 1 | TRUE | wye
8 | LV_1404-5_1_2_load_15 | 12 | 0.0020465 | 0.00051289 | 0 | 0 |  | 1 | TRUE | wye
9 | LV_1404-5_1_2_load_16 | 13 | 0.00066044 | 0.00016552 | 0 | 0 |  | 1 | TRUE | wye
10 | LV_1404-5_1_2_load_17 | 14 | 0.0011106 | 0.00027835 | 0 | 0 |  | 1 | TRUE | wye
11 | LV_1404-5_1_2_load_18 | 16 | 0.0007344 | 0.00018406 | 0 | 0 |  | 1 | TRUE | wye
12 | LV_1404-5_1_2_load_21 | 20 | 0.0021992 | 0.00055117 | 0 | 0 |  | 1 | TRUE | wye
13 | LV_1404-5_1_2_load_22 | 21 | 0.0010071 | 0.00025239 | 0 | 0 |  | 1 | TRUE | wye
14 | LV_1404-5_1_2_load_23 | 22 | 0.001968 | 0.00049323 | 0 | 0 |  | 1 | TRUE | wye
15 | LV_1404-5_1_2_load_24 | 23 | 0.001865 | 0.0004674 | 0 | 0 |  | 1 | TRUE | wye
16 | LV_1404-5_1_2_load_221 | 24 | 0.0020975 | 0.00052567 | 0 | 0 |  | 1 | TRUE | wye
17 | LV_1404-5_1_2_load_27 | 25 | 0.00054823 | 0.0001374 | 0 | 0 |  | 1 | TRUE | wye
18 | LV_1404-5_1_2_load_28 | 26 | 0.00024748 | 6.2025e-05 | 0 | 0 |  | 1 | TRUE | wye
19 | LV_1404-5_1_2_load_29 | 27 | 0.0017461 | 0.0004376 | 0 | 0 |  | 1 | TRUE | wye
20 | LV_1404-5_1_2_load_34 | 28 | 0.0021805 | 0.00054649 | 0 | 0 |  | 1 | TRUE | wye
21 | LV_1404-5_1_2_load_32 | 29 | 0.00079268 | 0.00019866 | 0 | 0 |  | 1 | TRUE | wye
22 | LV_1404-5_1_2_load_33 | 30 | 0.00058027 | 0.00014543 | 0 | 0 |  | 1 | TRUE | wye
23 | LV_1404-5_1_2_load_36 | 32 | 0.00036025 | 9.0287e-05 | 0 | 0 |  | 1 | TRUE | wye
24 | LV_1404-5_1_2_load_223 | 34 | 0.0081497 | 0.0020425 | 0 | 0 |  | 1 | TRUE | wye
25 | LV_1404-5_1_2_load_61 | 35 | 0.0024054 | 0.00060286 | 0 | 0 |  | 1 | TRUE | wye
26 | LV_1404-5_1_2_load_58 | 36 | 0.0015305 | 0.00038359 | 0 | 0 |  | 1 | TRUE | wye
27 | LV_1404-5_1_2_load_40 | 37 | 0.00014682 | 3.6798e-05 | 0 | 0 |  | 1 | TRUE | wye
28 | LV_1404-5_1_2_load_43 | 40 | 0.00032299 | 8.0948e-05 | 0 | 0 |  | 1 | TRUE | wye
29 | LV_1404-5_1_2_load_44 | 41 | 0.00049831 | 0.00012489 | 0 | 0 |  | 1 | TRUE | wye
30 | LV_1404-5_1_2_load_214 | 45 | 0.0002231 | 5.5913e-05 | 0 | 0 |  | 1 | TRUE | wye
31 | LV_1404-5_1_2_load_213 | 46 | 0.00022851 | 5.727e-05 | 0 | 0 |  | 1 | TRUE | wye
32 | LV_1404-5_1_2_load_220 | 48 | 0.00090002 | 0.00022557 | 0 | 0 |  | 1 | TRUE | wye
33 | LV_1404-5_1_2_load_48 | 49 | 0.00018668 | 4.6786e-05 | 0 | 0 |  | 1 | TRUE | wye
34 | LV_1404-5_1_2_load_50 | 50 | 0.00043782 | 0.00010973 | 0 | 0 |  | 1 | TRUE | wye
35 | LV_1404-5_1_2_load_192 | 51 | 0.0018054 | 0.00045249 | 0 | 0 |  | 1 | TRUE | wye
36 | LV_1404-5_1_2_load_51 | 52 | 0.00056293 | 0.00014108 | 0 | 0 |  | 1 | TRUE | wye
37 | LV_1404-5_1_2_load_57 | 55 | 0.00088819 | 0.0002226 | 0 | 0 |  | 1 | TRUE | wye
38 | LV_1404-5_1_2_load_55 | 57 | 0.0001495 | 3.7469e-05 | 0 | 0 |  | 1 | TRUE | wye
39 | LV_1404-5_1_2_load_199 | 59 | 0.00067079 | 0.00016812 | 0 | 0 |  | 1 | TRUE | wye
40 | LV_1404-5_1_2_load_56 | 60 | 0.0004727 | 0.00011847 | 0 | 0 |  | 1 | TRUE | wye
41 | LV_1404-5_1_2_load_215 | 62 | 0.00050765 | 0.00012723 | 0 | 0 |  | 1 | TRUE | wye
42 | LV_1404-5_1_2_load_155 | 63 | 0.00055655 | 0.00013948 | 0 | 0 |  | 1 | TRUE | wye
43 | LV_1404-5_1_2_load_198 | 64 | 0.00036024 | 9.0285e-05 | 0 | 0 |  | 1 | TRUE | wye
44 | LV_1404-5_1_2_load_171 | 65 | 0.0019374 | 0.00048557 | 0 | 0 |  | 1 | TRUE | wye
45 | LV_1404-5_1_2_load_173 | 67 | 0.00055014 | 0.00013788 | 0 | 0 |  | 1 | TRUE | wye
46 | LV_1404-5_1_2_load_195 | 70 | 0.0013009 | 0.00032604 | 0 | 0 |  | 1 | TRUE | wye
47 | LV_1404-5_1_2_load_193 | 71 | 0.00074244 | 0.00018607 | 0 | 0 |  | 1 | TRUE | wye
48 | LV_1404-5_1_2_load_191 | 72 | 0.00099097 | 0.00024836 | 0 | 0 |  | 1 | TRUE | wye
49 | LV_1404-5_1_2_load_196 | 73 | 0.00062023 | 0.00015545 | 0 | 0 |  | 1 | TRUE | wye
50 | LV_1404-5_1_2_load_194 | 74 | 0.0016382 | 0.00041058 | 0 | 0 |  | 1 | TRUE | wye
51 | LV_1404-5_1_2_load_197 | 75 | 0.00028853 | 7.2312e-05 | 0 | 0 |  | 1 | TRUE | wye
52 | LV_1404-5_1_2_load_200 | 76 | 0.00017638 | 4.4204e-05 | 0 | 0 |  | 1 | TRUE | wye
53 | LV_1404-5_1_2_load_203 | 77 | 0.00012285 | 3.079e-05 | 0 | 0 |  | 1 | TRUE | wye
54 | LV_1404-5_1_2_load_210 | 78 | 0.00033837 | 8.4805e-05 | 0 | 0 |  | 1 | TRUE | wye
55 | LV_1404-5_1_2_load_205 | 80 | 0.00017801 | 4.4613e-05 | 0 | 0 |  | 1 | TRUE | wye
56 | LV_1404-5_1_2_load_212 | 81 | 0.00037017 | 9.2773e-05 | 0 | 0 |  | 1 | TRUE | wye
57 | LV_1404-5_1_2_load_211 | 82 | 0.0001082 | 2.7118e-05 | 0 | 0 |  | 1 | TRUE | wye

## ext_grid
| name | bus | vm_pu | va_degree | slack_weight | in_service
0 |  | 32 | 1 | 0 | 1 | TRUE

## line
| name | std_type | from_bus | to_bus | length_km | r_ohm_per_km | x_ohm_per_km | c_nf_per_km | g_us_per_km | max_i_ka | df | parallel | type | in_service
0 | LV_1404-5_1_2_line_0 | NAYY 4x150 SE | 0 | 1 | 0.079015 | 0.208 | 0.08 | 261 | 0 | 0.27 | 1 | 1 | cs | TRUE
1 | LV_1404-5_1_2_line_1 | NAYY 4x150 SE | 0 | 2 | 0.015936 | 0.208 | 0.08 | 261 | 0 | 0.27 | 1 | 1 | cs | TRUE
2 | LV_1404-5_1_2_line_2 | NAYY 4x150 SE | 1 | 3 | 0.005731 | 0.208 | 0.08 | 261 | 0 | 0.27 | 1 | 1 | cs | TRUE
3 | LV_1404-5_1_2_line_3 | NAYY 4x150 SE | 2 | 4 | 0.090576 | 0.208 | 0.08 | 261 | 0 | 0.27 | 1 | 1 | cs | TRUE
4 | LV_1404-5_1_2_line_4 | NAYY 4x150 SE | 4 | 77 | 0.10237 | 0.208 | 0.08 | 261 | 0 | 0.27 | 1 | 1 | cs | TRUE
5 | LV_1404-5_1_2_line_5 | NAYY 4x150 SE | 5 | 6 | 0.13083 | 0.208 | 0.08 | 261 | 0 | 0.27 | 1 | 1 | cs | TRUE
6 | LV_1404-5_1_2_line_6 | NAYY 4x150 SE | 6 | 7 | 0.040169 | 0.208 | 0.08 | 261 | 0 | 0.27 | 1 | 1 | cs | TRUE
7 | LV_1404-5_1_2_line_7 | NAYY 4x150 SE | 6 | 8 | 0.11717 | 0.208 | 0.08 | 261 | 0 | 0.27 | 1 | 1 | cs | TRUE
8 | LV_1404-5_1_2_line_8 | NAYY 4x150 SE | 7 | 9 | 0.078867 | 0.208 | 0.08 | 261 | 0 | 0.27 | 1 | 1 | cs | TRUE
9 | LV_1404-5_1_2_line_9 | NAYY 4x150 SE | 7 | 10 | 0.11125 | 0.208 | 0.08 | 261 | 0 | 0.27 | 1 | 1 | cs | TRUE
10 | LV_1404-5_1_2_line_10 | NAYY 4x150 SE | 8 | 11 | 0.038132 | 0.208 | 0.08 | 261 | 0 | 0.27 | 1 | 1 | cs | TRUE
11 | LV_1404-5_1_2_line_11 | NAYY 4x150 SE | 9 | 29 | 0.01648 | 0.208 | 0.08 | 261 | 0 | 0.27 | 1 | 1 | cs | TRUE
12 | LV_1404-5_1_2_line_12 | NAYY 4x150 SE | 10 | 12 | 0.047815 | 0.208 | 0.08 | 261 | 0 | 0.27 | 1 | 1 | cs | TRUE
13 | LV_1404-5_1_2_line_13 | NAYY 4x150 SE | 10 | 32 | 0.17267 | 0.208 | 0.08 | 261 | 0 | 0.27 | 1 | 1 | cs | TRUE
14 | LV_1404-5_1_2_line_14 | NAYY 4x150 SE | 11 | 15 | 0.062091 | 0.208 | 0.08 | 261 | 0 | 0.27 | 1 | 1 | cs | TRUE
15 | LV_1404-5_1_2_line_15 | NAYY 4x150 SE | 13 | 14 | 0.017165 | 0.208 | 0.08 | 261 | 0 | 0.27 | 1 | 1 | cs | TRUE
16 | LV_1404-5_1_2_line_16 | NAYY 4x150 SE | 13 | 15 | 0.10935 | 0.208 | 0.08 | 261 | 0 | 0.27 | 1 | 1 | cs | TRUE
17 | LV_1404-5_1_2_line_17 | NAYY 4x150 SE | 15 | 16 | 0.12804 | 0.208 | 0.08 | 261 | 0 | 0.27 | 1 | 1 | cs | TRUE
18 | LV_1404-5_1_2_line_18 | NAYY 4x150 SE | 15 | 22 | 0.079352 | 0.208 | 0.08 | 261 | 0 | 0.27 | 1 | 1 | cs | TRUE
19 | LV_1404-5_1_2_line_19 | NAYY 4x150 SE | 16 | 17 | 0.05294 | 0.208 | 0.08 | 261 | 0 | 0.27 | 1 | 1 | cs | TRUE
20 | LV_1404-5_1_2_line_20 | NAYY 4x150 SE | 17 | 18 | 0.054692 | 0.208 | 0.08 | 261 | 0 | 0.27 | 1 | 1 | cs | TRUE
21 | LV_1404-5_1_2_line_21 | NAYY 4x150 SE | 17 | 19 | 0.13185 | 0.208 | 0.08 | 261 | 0 | 0.27 | 1 | 1 | cs | TRUE
22 | LV_1404-5_1_2_line_22 | NAYY 4x150 SE | 18 | 34 | 0.026999 | 0.208 | 0.08 | 261 | 0 | 0.27 | 1 | 1 | cs | TRUE
23 | LV_1404-5_1_2_line_23 | NAYY 4x150 SE | 19 | 35 | 0.039675 | 0.208 | 0.08 | 261 | 0 | 0.27 | 1 | 1 | cs | TRUE
24 | LV_1404-5_1_2_line_24 | NAYY 4x150 SE | 19 | 36 | 0.026695 | 0.208 | 0.08 | 261 | 0 | 0.27 | 1 | 1 | cs | TRUE
25 | LV_1404-5_1_2_line_25 | NAYY 4x150 SE | 20 | 21 | 0.12071 | 0.208 | 0.08 | 261 | 0 | 0.27 | 1 | 1 | cs | TRUE
26 | LV_1404-5_1_2_line_26 | NAYY 4x150 SE | 20 | 22 | 0.012369 | 0.208 | 0.08 | 261 | 0 | 0.27 | 1 | 1 | cs | TRUE
27 | LV_1404-5_1_2_line_27 | NAYY 4x150 SE | 21 | 23 | 0.022383 | 0.208 | 0.08 | 261 | 0 | 0.27 | 1 | 1 | cs | TRUE
28 | LV_1404-5_1_2_line_28 | NAYY 4x150 SE | 23 | 24 | 0.1669 | 0.208 | 0.08 | 261 | 0 | 0.27 | 1 | 1 | cs | TRUE
29 | LV_1404-5_1_2_line_29 | NAYY 4x150 SE | 25 | 26 | 0.0096928 | 0.208 | 0.08 | 261 | 0 | 0.27 | 1 | 1 | cs | TRUE
30 | LV_1404-5_1_2_line_30 | NAYY 4x150 SE | 25 | 27 | 0.010812 | 0.208 | 0.08 | 261 | 0 | 0.27 | 1 | 1 | cs | TRUE
31 | LV_1404-5_1_2_line_31 | NAYY 4x150 SE | 27 | 28 | 0.12903 | 0.208 | 0.08 | 261 | 0 | 0.27 | 1 | 1 | cs | TRUE
32 | LV_1404-5_1_2_line_32 | NAYY 4x150 SE | 28 | 30 | 0.063602 | 0.208 | 0.08 | 261 | 0 | 0.27 | 1 | 1 | cs | TRUE
33 | LV_1404-5_1_2_line_33 | NAYY 4x150 SE | 30 | 31 | 0.0090388 | 0.208 | 0.08 | 261 | 0 | 0.27 | 1 | 1 | cs | TRUE
34 | LV_1404-5_1_2_line_34 | NAYY 4x150 SE | 31 | 32 | 0.02437 | 0.208 | 0.08 | 261 | 0 | 0.27 | 1 | 1 | cs | TRUE
35 | LV_1404-5_1_2_line_35 | NAYY 4x150 SE | 31 | 33 | 0.13154 | 0.208 | 0.08 | 261 | 0 | 0.27 | 1 | 1 | cs | TRUE
36 | LV_1404-5_1_2_line_36 | NAYY 4x150 SE | 33 | 47 | 0.025426 | 0.208 | 0.08 | 261 | 0 | 0.27 | 1 | 1 | cs | TRUE
37 | LV_1404-5_1_2_line_37 | NAYY 4x150 SE | 33 | 46 | 0.0775 | 0.208 | 0.08 | 261 | 0 | 0.27 | 1 | 1 | cs | TRUE
38 | LV_1404-5_1_2_line_38 | NAYY 4x150 SE | 35 | 61 | 0.016435 | 0.208 | 0.08 | 261 | 0 | 0.27 | 1 | 1 | cs | TRUE
39 | LV_1404-5_1_2_line_39 | NAYY 4x150 SE | 37 | 38 | 0.020105 | 0.208 | 0.08 | 261 | 0 | 0.27 | 1 | 1 | cs | TRUE
40 | LV_1404-5_1_2_line_40 | NAYY 4x150 SE | 37 | 39 | 0.10149 | 0.208 | 0.08 | 261 | 0 | 0.27 | 1 | 1 | cs | TRUE
41 | LV_1404-5_1_2_line_41 | NAYY 4x150 SE | 38 | 40 | 0.031252 | 0.208 | 0.08 | 261 | 0 | 0.27 | 1 | 1 | cs | TRUE
42 | LV_1404-5_1_2_line_42 | NAYY 4x150 SE | 38 | 41 | 0.093877 | 0.208 | 0.08 | 261 | 0 | 0.27 | 1 | 1 | cs | TRUE
43 | LV_1404-5_1_2_line_43 | NAYY 4x150 SE | 39 | 42 | 0.029337 | 0.208 | 0.08 | 261 | 0 | 0.27 | 1 | 1 | cs | TRUE
44 | LV_1404-5_1_2_line_44 | NAYY 4x150 SE | 40 | 43 | 0.056998 | 0.208 | 0.08 | 261 | 0 | 0.27 | 1 | 1 | cs | TRUE
45 | LV_1404-5_1_2_line_45 | NAYY 4x150 SE | 41 | 44 | 0.039381 | 0.208 | 0.08 | 261 | 0 | 0.27 | 1 | 1 | cs | TRUE
46 | LV_1404-5_1_2_line_46 | NAYY 4x150 SE | 42 | 45 | 0.015107 | 0.208 | 0.08 | 261 | 0 | 0.27 | 1 | 1 | cs | TRUE
47 | LV_1404-5_1_2_line_47 | NAYY 4x150 SE | 42 | 46 | 0.0052107 | 0.208 | 0.08 | 261 | 0 | 0.27 | 1 | 1 | cs | TRUE
48 | LV_1404-5_1_2_line_48 | NAYY 4x150 SE | 43 | 50 | 0.14411 | 0.208 | 0.08 | 261 | 0 | 0.27 | 1 | 1 | cs | TRUE
49 | LV_1404-5_1_2_line_49 | NAYY 4x150 SE | 43 | 49 | 0.022622 | 0.208 | 0.08 | 261 | 0 | 0.27 | 1 | 1 | cs | TRUE
50 | LV_1404-5_1_2_line_50 | NAYY 4x150 SE | 44 | 54 | 0.057472 | 0.208 | 0.08 | 261 | 0 | 0.27 | 1 | 1 | cs | TRUE
51 | LV_1404-5_1_2_line_51 | NAYY 4x150 SE | 44 | 52 | 0.058766 | 0.208 | 0.08 | 261 | 0 | 0.27 | 1 | 1 | cs | TRUE
52 | LV_1404-5_1_2_line_52 | NAYY 4x150 SE | 47 | 48 | 0.016522 | 0.208 | 0.08 | 261 | 0 | 0.27 | 1 | 1 | cs | TRUE
53 | LV_1404-5_1_2_line_53 | NAYY 4x150 SE | 50 | 51 | 0.050371 | 0.208 | 0.08 | 261 | 0 | 0.27 | 1 | 1 | cs | TRUE
54 | LV_1404-5_1_2_line_54 | NAYY 4x150 SE | 51 | 69 | 0.10179 | 0.208 | 0.08 | 261 | 0 | 0.27 | 1 | 1 | cs | TRUE
55 | LV_1404-5_1_2_line_55 | NAYY 4x150 SE | 52 | 53 | 0.20365 | 0.208 | 0.08 | 261 | 0 | 0.27 | 1 | 1 | cs | TRUE
56 | LV_1404-5_1_2_line_56 | NAYY 4x150 SE | 53 | 81 | 0.058687 | 0.208 | 0.08 | 261 | 0 | 0.27 | 1 | 1 | cs | TRUE
57 | LV_1404-5_1_2_line_57 | NAYY 4x150 SE | 53 | 79 | 0.035653 | 0.208 | 0.08 | 261 | 0 | 0.27 | 1 | 1 | cs | TRUE
58 | LV_1404-5_1_2_line_58 | NAYY 4x150 SE | 54 | 55 | 0.046865 | 0.208 | 0.08 | 261 | 0 | 0.27 | 1 | 1 | cs | TRUE
59 | LV_1404-5_1_2_line_59 | NAYY 4x150 SE | 54 | 56 | 0.020438 | 0.208 | 0.08 | 261 | 0 | 0.27 | 1 | 1 | cs | TRUE
60 | LV_1404-5_1_2_line_60 | NAYY 4x150 SE | 54 | 57 | 0.0098087 | 0.208 | 0.08 | 261 | 0 | 0.27 | 1 | 1 | cs | TRUE
61 | LV_1404-5_1_2_line_61 | NAYY 4x150 SE | 56 | 58 | 0.13456 | 0.208 | 0.08 | 261 | 0 | 0.27 | 1 | 1 | cs | TRUE
62 | LV_1404-5_1_2_line_62 | NAYY 4x150 SE | 56 | 59 | 0.13431 | 0.208 | 0.08 | 261 | 0 | 0.27 | 1 | 1 | cs | TRUE
63 | LV_1404-5_1_2_line_63 | NAYY 4x150 SE | 57 | 60 | 0.028452 | 0.208 | 0.08 | 261 | 0 | 0.27 | 1 | 1 | cs | TRUE
64 | LV_1404-5_1_2_line_64 | NAYY 4x150 SE | 58 | 63 | 0.030112 | 0.208 | 0.08 | 261 | 0 | 0.27 | 1 | 1 | cs | TRUE
65 | LV_1404-5_1_2_line_65 | NAYY 4x150 SE | 59 | 76 | 0.044559 | 0.208 | 0.08 | 261 | 0 | 0.27 | 1 | 1 | cs | TRUE
66 | LV_1404-5_1_2_line_66 | NAYY 4x150 SE | 61 | 62 | 0.036042 | 0.208 | 0.08 | 261 | 0 | 0.27 | 1 | 1 | cs | TRUE
67 | LV_1404-5_1_2_line_67 | NAYY 4x150 SE | 63 | 64 | 0.035122 | 0.208 | 0.08 | 261 | 0 | 0.27 | 1 | 1 | cs | TRUE
68 | LV_1404-5_1_2_line_68 | NAYY 4x150 SE | 65 | 66 | 0.27784 | 0.208 | 0.08 | 261 | 0 | 0.27 | 1 | 1 | cs | TRUE
69 | LV_1404-5_1_2_line_69 | NAYY 4x150 SE | 66 | 67 | 0.014911 | 0.208 | 0.08 | 261 | 0 | 0.27 | 1 | 1 | cs | TRUE
70 | LV_1404-5_1_2_line_70 | NAYY 4x150 SE | 66 | 68 | 0.051466 | 0.208 | 0.08 | 261 | 0 | 0.27 | 1 | 1 | cs | TRUE
71 | LV_1404-5_1_2_line_71 | NAYY 4x150 SE | 67 | 69 | 0.046573 | 0.208 | 0.08 | 261 | 0 | 0.27 | 1 | 1 | cs | TRUE
72 | LV_1404-5_1_2_line_72 | NAYY 4x150 SE | 68 | 70 | 0.016923 | 0.208 | 0.08 | 261 | 0 | 0.27 | 1 | 1 | cs | TRUE
73 | LV_1404-5_1_2_line_73 | NAYY 4x150 SE | 68 | 71 | 0.011947 | 0.208 | 0.08 | 261 | 0 | 0.27 | 1 | 1 | cs | TRUE
74 | LV_1404-5_1_2_line_74 | NAYY 4x150 SE | 69 | 72 | 0.061857 | 0.208 | 0.08 | 261 | 0 | 0.27 | 1 | 1 | cs | TRUE
75 | LV_1404-5_1_2_line_75 | NAYY 4x150 SE | 71 | 74 | 0.005702 | 0.208 | 0.08 | 261 | 0 | 0.27 | 1 | 1 | cs | TRUE
76 | LV_1404-5_1_2_line_76 | NAYY 4x150 SE | 72 | 73 | 0.016208 | 0.208 | 0.08 | 261 | 0 | 0.27 | 1 | 1 | cs | TRUE
77 | LV_1404-5_1_2_line_77 | NAYY 4x150 SE | 73 | 75 | 0.0085208 | 0.208 | 0.08 | 261 | 0 | 0.27 | 1 | 1 | cs | TRUE
78 | LV_1404-5_1_2_line_78 | NAYY 4x150 SE | 77 | 78 | 0.14391 | 0.208 | 0.08 | 261 | 0 | 0.27 | 1 | 1 | cs | TRUE
79 | LV_1404-5_1_2_line_79 | NAYY 4x150 SE | 78 | 80 | 0.010694 | 0.208 | 0.08 | 261 | 0 | 0.27 | 1 | 1 | cs | TRUE
80 | LV_1404-5_1_2_line_80 | NAYY 4x150 SE | 79 | 80 | 0.058909 | 0.208 | 0.08 | 261 | 0 | 0.27 | 1 | 1 | cs | TRUE
81 | LV_1404-5_1_2_line_81 | NAYY 4x150 SE | 81 | 82 | 0.035701 | 0.208 | 0.08 | 261 | 0 | 0.27 | 1 | 1 | cs | TRUE

## trafo
| name | std_type | hv_bus | lv_bus | sn_mva | vn_hv_kv | vn_lv_kv | vk_percent | vkr_percent | pfe_kw | i0_percent | shift_degree | tap_side | tap_neutral | tap_min | tap_max | tap_step_percent | tap_step_degree | tap_pos | tap_phase_shifter | parallel | df | in_service
0 | LV_1404-5_1_2_trafo_36 | 0.25 MVA 20/0.4 kV | 83 | 32 | 0.25 | 20 | 0.4 | 6 | 1.44 | 0.8 | 0.32 | 150 | hv | 0 | -2 | 2 | 2.5 | 0 | 0 | FALSE | 1 | 1 | TRUE

## line_geodata
| x0 | y0 | x1 | y1 | x2 | y2 | x3 | y3 | x4 | y4 | x5 | y5 | x6 | y6 | x7 | y7 | x8 | y8 | x9 | y9 | x10 | y10 | x11 | y11 | x12 | y12 | x13 | y13 | x14 | y14 | x15 | y15 | x16 | y16
0 | 2663805.9447 | 1193444.5843 | 2663802.6413 | 1193392.7077 | 2663799.3876 | 1193385.4799 | 2663786.2004 | 1193373.4546 | 2663785.1586 | 1193372.7463
1 | 2663805.9447 | 1193444.5843 | 2663814.8716 | 1193442.9896 | 2663821.7358 | 1193442.7587
2 | 2663780.4192 | 1193369.524 | 2663785.1586 | 1193372.7463
3 | 2663909.2635 | 1193462.6638 | 2663905.0673 | 1193463.0637 | 2663895.3525 | 1193462.782 | 2663887.2495 | 1193461.4503 | 2663877.1211 | 1193458.496 | 2663843.0159 | 1193446.136 | 2663832.8733 | 1193443.8043 | 2663822.9002 | 1193442.7195 | 2663821.7358 | 1193442.7587
4 | 2663909.2635 | 1193462.6638 | 2663920.3414 | 1193460.2029 | 2663928.9397 | 1193456.5592 | 2663937.473 | 1193451.1472 | 2663945.2948 | 1193444.5603 | 2663951.4436 | 1193436.8993 | 2663956.44 | 1193427.9697 | 2663960.575 | 1193416.9074 | 2663963.7597 | 1193404.1896 | 2663964.0298 | 1193387.8173
5 | 2663982.1984 | 1192469.6979 | 2663989.5057 | 1192469.9984 | 2663991.1784 | 1192469.6939 | 2663992.7118 | 1192468.8765 | 2663993.5858 | 1192467.6962 | 2663994.1155 | 1192465.9231 | 2663994.079 | 1192463.6325 | 2663991.2241 | 1192454.0186 | 2663986.8286 | 1192410.2573 | 2663986.8478 | 1192403.4757 | 2663988.191 | 1192400.4772 | 2663991.2356 | 1192399.487 | 2663995.0948 | 1192400.7401 | 2664001.6327 | 1192408.1254 | 2664024.0658 | 1192432.6939
6 | 2663982.1984 | 1192469.6979 | 2663979.1951 | 1192491.0671 | 2663973.0235 | 1192508.6003
7 | 2663982.1984 | 1192469.6979 | 2663979.668 | 1192432.5826 | 2663972.3266 | 1192388.4118 | 2663970.0694 | 1192367.0975 | 2663969.7282 | 1192353.3442
8 | 2663973.0235 | 1192508.6003 | 2663965.7657 | 1192485.1313 | 2663939.8328 | 1192465.0981 | 2663919.568 | 1192457.8221
9 | 2663973.0235 | 1192508.6003 | 2664014.4399 | 1192611.8587
10 | 2663976.6201 | 1192316.0595 | 2663974.4827 | 1192323.6527 | 2663969.5366 | 1192345.6237 | 2663969.7282 | 1192353.3442
11 | 2663904.0577 | 1192452.2531 | 2663919.568 | 1192457.8221
12 | 2664014.4399 | 1192611.8587 | 2664028.9209 | 1192617.7836 | 2664040.7973 | 1192624.9148 | 2664054.0333 | 1192620.3871 | 2664056.8733 | 1192617.1233
13 | 2663864.6298 | 1192697.7228 | 2664014.4399 | 1192611.8587
14 | 2664001.9795 | 1192259.5427 | 2663985.3494 | 1192291.9615 | 2663978.4607 | 1192309.5203 | 2663976.6201 | 1192316.0595
15 | 2664091.3143 | 1192196.4884 | 2664091.0044 | 1192192.6895 | 2664086.9314 | 1192187.1983 | 2664084.056 | 1192181.3502
16 | 2664001.9795 | 1192259.5427 | 2664091.3143 | 1192196.4884
17 | 2664001.9795 | 1192259.5427 | 2664112.8283 | 1192323.6335
18 | 2664001.9795 | 1192259.5427 | 2663998.3183 | 1192257.5913 | 2663994.5801 | 1192255.7169 | 2663989.2227 | 1192254.1142 | 2663978.9189 | 1192253.1258 | 2663929.5065 | 1192262.2032 | 2663924.6946 | 1192262.7177
19 | 2664146.8464 | 1192364.0206 | 2664137.3658 | 1192355.2362 | 2664117.2393 | 1192329.7391 | 2664112.8283 | 1192323.6335
20 | 2664146.8464 | 1192364.0206 | 2664150.3926 | 1192369.573 | 2664152.3549 | 1192372.8404 | 2664158.0232 | 1192377.4149 | 2664173.0764 | 1192389.0274 | 2664184.988 | 1192390.7673 | 2664187.4914 | 1192396.175
21 | 2664146.8464 | 1192364.0206 | 2664150.3926 | 1192369.573 | 2664152.3549 | 1192372.8404 | 2664158.0232 | 1192377.4149 | 2664164.0871 | 1192369.9867 | 2664174.416 | 1192362.2151 | 2664177.278 | 1192361.9122 | 2664179.9326 | 1192362.4632 | 2664181.5135 | 1192363.6142 | 2664190.3166 | 1192373.7145 | 2664194.8861 | 1192374.8419 | 2664199.7389 | 1192374.427 | 2664209.9761 | 1192370.9459 | 2664218.662 | 1192369.9496 | 2664232.4742 | 1192372.8884 | 2664247.9076 | 1192365.4163 | 2664258.0799 | 1192363.7245
22 | 2664203.3936 | 1192416.7575 | 2664194.2938 | 1192410.8565 | 2664187.4914 | 1192396.175
23 | 2664258.0799 | 1192363.7245 | 2664248.6627 | 1192385.9586 | 2664256.2012 | 1192398.1021 | 2664257.3821 | 1192398.4671
24 | 2664258.0799 | 1192363.7245 | 2664249.0214 | 1192351.1422 | 2664246.4283 | 1192340.2557
25 | 2663912.3954 | 1192264.0326 | 2663912.3954 | 1192264.0326 | 2663901.4225 | 1192250.0296 | 2663888.9901 | 1192235.633 | 2663877.9461 | 1192207.5766 | 2663862.7668 | 1192178.3977 | 2663850.7222 | 1192161.3723
26 | 2663924.6946 | 1192262.7177 | 2663912.3954 | 1192264.0326
27 | 2663837.7954 | 1192143.0997 | 2663850.7222 | 1192161.3723
28 | 2663837.7954 | 1192143.0997 | 2663697.6711 | 1192233.771
29 | 2663748.7473 | 1192560.6591 | 2663742.0419 | 1192553.66
30 | 2663756.2272 | 1192568.4666 | 2663748.7473 | 1192560.6591
31 | 2663756.2272 | 1192568.4666 | 2663826.5221 | 1192676.6692
32 | 2663855.2456 | 1192712.5502 | 2663851.4788 | 1192701.0368 | 2663848.4408 | 1192695.7124 | 2663844.0499 | 1192692.875 | 2663841.2463 | 1192693.4343 | 2663836.1902 | 1192697.9275 | 2663831.1731 | 1192698.7633 | 2663827.7972 | 1192697.2487 | 2663825.0343 | 1192693.9951 | 2663824.7888 | 1192689.1452 | 2663826.5221 | 1192676.6692
33 | 2663858.0561 | 1192721.1409 | 2663855.2456 | 1192712.5502
34 | 2663858.0561 | 1192721.1409 | 2663861.4567 | 1192711.7828 | 2663864.6298 | 1192697.7228
35 | 2663772.4099 | 1192820.9748 | 2663858.0561 | 1192721.1409
36 | 2663772.4099 | 1192820.9748 | 2663770.4471 | 1192821.3319 | 2663752.6043 | 1192806.1441
37 | 2663772.4099 | 1192820.9748 | 2663774.114 | 1192827.0076 | 2663786.9085 | 1192880.9976 | 2663788.2876 | 1192896.683
38 | 2664273.0839 | 1192403.3198 | 2664257.3821 | 1192398.4671
39 | 2663697.6271 | 1193007.5761 | 2663701.4706 | 1193003.8259 | 2663712.017 | 1192993.5359
40 | 2663760.8444 | 1192906.2679 | 2663738.6764 | 1192961.5195 | 2663735.4518 | 1192967.989 | 2663730.8184 | 1192974.3322 | 2663716.0898 | 1192989.5621 | 2663712.017 | 1192993.5359
41 | 2663697.6271 | 1193007.5761 | 2663693.0837 | 1193005.4709 | 2663680.5635 | 1192996.5548 | 2663671.3873 | 1192990.7204
42 | 2663697.6271 | 1193007.5761 | 2663699.4199 | 1193018.168 | 2663703.3963 | 1193037.7217 | 2663711.709 | 1193068.806 | 2663719.287 | 1193092.2892 | 2663721.532 | 1193098.2063
43 | 2663788.7439 | 1192901.8737 | 2663780.4422 | 1192904.8092 | 2663776.3798 | 1192907.6342 | 2663766.7999 | 1192907.4876 | 2663760.8444 | 1192906.2679
44 | 2663615.5067 | 1192980.0423 | 2663636.0221 | 1192983.2956 | 2663660.1215 | 1192987.1318 | 2663671.3873 | 1192990.7204
45 | 2663737.38 | 1193133.995 | 2663736.5596 | 1193129.4392 | 2663734.878 | 1193124.1627 | 2663722.8828 | 1193101.7664 | 2663721.532 | 1193098.2063
46 | 2663788.7439 | 1192901.8737 | 2663786.4428 | 1192916.8023
47 | 2663788.7439 | 1192901.8737 | 2663788.2876 | 1192896.683
48 | 2663615.5067 | 1192980.0423 | 2663597.5871 | 1193078.209 | 2663589.153 | 1193121.7197
49 | 2663615.5067 | 1192980.0423 | 2663617.4481 | 1192969.5123 | 2663618.7136 | 1192957.6653
50 | 2663737.38 | 1193133.995 | 2663734.9583 | 1193141.6626 | 2663731.3349 | 1193150.5181 | 2663724.4105 | 1193167.2986 | 2663720.9957 | 1193181.615 | 2663714.2149 | 1193179.9085
51 | 2663737.38 | 1193133.995 | 2663757.0305 | 1193139.6743 | 2663772.8811 | 1193138.587 | 2663779.1683 | 1193132.9729 | 2663777.5851 | 1193123.4727 | 2663775.8453 | 1193119.4714
52 | 2663752.6043 | 1192806.1441 | 2663739.1167 | 1192815.7394
53 | 2663579.0061 | 1193171.0366 | 2663580.8533 | 1193164.537 | 2663589.153 | 1193121.7197
54 | 2663521.4889 | 1193253.1027 | 2663525.8894 | 1193248.5579 | 2663560.4006 | 1193210.68 | 2663573.8377 | 1193189.2213 | 2663579.0061 | 1193171.0366
55 | 2663775.8453 | 1193119.4714 | 2663977.2106 | 1193149.9185
56 | 2663977.2106 | 1193149.9185 | 2663993.8547 | 1193175.1222 | 2664004.1264 | 1193195.3438 | 2664005.2494 | 1193201.0368
57 | 2663977.2106 | 1193149.9185 | 2663977.2344 | 1193154.11 | 2663976.8113 | 1193166.5906 | 2663973.9582 | 1193185.3488
58 | 2663714.2149 | 1193179.9085 | 2663718.9322 | 1193154.2215 | 2663716.6066 | 1193147.8597 | 2663703.1168 | 1193144.2108
59 | 2663719.2228 | 1193194.9261 | 2663720.147 | 1193190.4444 | 2663720.9957 | 1193181.615 | 2663714.2149 | 1193179.9085
60 | 2663714.2149 | 1193179.9085 | 2663712.5146 | 1193181.3913 | 2663705.5268 | 1193184.2572
61 | 2663719.2228 | 1193194.9261 | 2663716.7163 | 1193201.2475 | 2663711.121 | 1193210.6157 | 2663704.3942 | 1193219.5937 | 2663673.2177 | 1193257.7398 | 2663654.7065 | 1193281.1121 | 2663647.034 | 1193292.3037 | 2663642.1183 | 1193304.4362
62 | 2663719.2228 | 1193194.9261 | 2663753.418 | 1193212.5894 | 2663783.0528 | 1193232.6057 | 2663788.4412 | 1193239.7895 | 2663802.4167 | 1193276.5599 | 2663792.6989 | 1193283.1553
63 | 2663682.9537 | 1193200.9325 | 2663697.3489 | 1193187.6113 | 2663705.5268 | 1193184.2572
64 | 2663642.1183 | 1193304.4362 | 2663658.0033 | 1193310.0973 | 2663665.4405 | 1193313.1338 | 2663669.2654 | 1193316.6792
65 | 2663752.3354 | 1193301.2962 | 2663758.2021 | 1193298.646 | 2663770.1018 | 1193294.9151 | 2663780.9137 | 1193290.9724 | 2663788.3053 | 1193286.1373 | 2663792.6989 | 1193283.1553
66 | 2664273.0839 | 1192403.3198 | 2664279.7316 | 1192416.0652 | 2664290.5562 | 1192434.8349
67 | 2663699.0335 | 1193335.0595 | 2663689.9629 | 1193330.8049 | 2663679.5972 | 1193324.3465 | 2663671.5314 | 1193318.7796 | 2663669.2654 | 1193316.6792
68 | 2663478.7329 | 1193297.286 | 2663207.0784 | 1193238.9833
69 | 2663478.7329 | 1193297.286 | 2663489.1018 | 1193286.5709
70 | 2663515.2179 | 1193333.3162 | 2663512.4487 | 1193330.6742 | 2663505.097 | 1193320.3013 | 2663478.7329 | 1193297.286
71 | 2663521.4889 | 1193253.1027 | 2663489.1018 | 1193286.5709
72 | 2663515.2179 | 1193333.3162 | 2663527.9271 | 1193344.4906
73 | 2663515.2179 | 1193333.3162 | 2663507.4136 | 1193342.3621
74 | 2663521.4889 | 1193253.1027 | 2663545.2265 | 1193278.7029 | 2663553.6824 | 1193290.6108 | 2663554.4415 | 1193295.9219 | 2663557.0472 | 1193301.0415 | 2663558.0054 | 1193301.8133
75 | 2663503.6889 | 1193346.6795 | 2663507.4136 | 1193342.3621
76 | 2663558.0054 | 1193301.8133 | 2663570.6277 | 1193311.9809
77 | 2663578.0243 | 1193308.8021 | 2663574.5166 | 1193311.8221 | 2663570.6277 | 1193311.9809 | 2663570.6277 | 1193311.9809
78 | 2663964.0298 | 1193387.8173 | 2663997.7635 | 1193247.9175
79 | 2663997.7635 | 1193247.9175 | 2663995.2748 | 1193237.517
80 | 2663973.9582 | 1193185.3488 | 2663980.1886 | 1193187.9058 | 2663985.9295 | 1193198.4622 | 2663995.2748 | 1193237.517
81 | 2664012.4148 | 1193236.0093 | 2664009.6646 | 1193223.4194 | 2664005.2494 | 1193201.0368

## bus_geodata
| x | y | coords
0 | 2663805.9447 | 1193444.5843
1 | 2663785.1586 | 1193372.7463
2 | 2663821.7358 | 1193442.7587
3 | 2663780.4192 | 1193369.524
4 | 2663909.2635 | 1193462.6638
5 | 2664024.0658 | 1192432.6939
6 | 2663982.1984 | 1192469.6979
7 | 2663973.0235 | 1192508.6003
8 | 2663969.7282 | 1192353.3442
9 | 2663919.568 | 1192457.8221
10 | 2664014.4399 | 1192611.8587
11 | 2663976.6201 | 1192316.0595
12 | 2664056.8733 | 1192617.1233
13 | 2664091.3143 | 1192196.4884
14 | 2664084.056 | 1192181.3502
15 | 2664001.9795 | 1192259.5427
16 | 2664112.8283 | 1192323.6335
17 | 2664146.8464 | 1192364.0206
18 | 2664187.4914 | 1192396.175
19 | 2664258.0799 | 1192363.7245
20 | 2663912.3954 | 1192264.0327
21 | 2663850.7222 | 1192161.3723
22 | 2663924.6946 | 1192262.7177
23 | 2663837.7954 | 1192143.0997
24 | 2663697.6711 | 1192233.771
25 | 2663748.7473 | 1192560.6591
26 | 2663742.0419 | 1192553.66
27 | 2663756.2272 | 1192568.4666
28 | 2663826.5221 | 1192676.6692
29 | 2663904.0577 | 1192452.2531
30 | 2663855.2456 | 1192712.5502
31 | 2663858.0561 | 1192721.1409
32 | 2663864.6298 | 1192697.7228
33 | 2663772.4099 | 1192820.9748
34 | 2664203.3935 | 1192416.7575
35 | 2664257.3821 | 1192398.4671
36 | 2664246.4283 | 1192340.2557
37 | 2663712.017 | 1192993.5359
38 | 2663697.6271 | 1193007.5761
39 | 2663760.8444 | 1192906.2679
40 | 2663671.3873 | 1192990.7204
41 | 2663721.532 | 1193098.2063
42 | 2663788.7439 | 1192901.8737
43 | 2663615.5067 | 1192980.0423
44 | 2663737.38 | 1193133.995
45 | 2663786.4428 | 1192916.8023
46 | 2663788.2876 | 1192896.683
47 | 2663752.6043 | 1192806.1441
48 | 2663739.1167 | 1192815.7394
49 | 2663618.7136 | 1192957.6653
50 | 2663589.153 | 1193121.7197
51 | 2663579.0061 | 1193171.0366
52 | 2663775.8453 | 1193119.4714
53 | 2663977.2106 | 1193149.9185
54 | 2663714.2149 | 1193179.9085
55 | 2663703.1168 | 1193144.2108
56 | 2663719.2228 | 1193194.9261
57 | 2663705.5268 | 1193184.2572
58 | 2663642.1183 | 1193304.4362
59 | 2663792.6989 | 1193283.1553
60 | 2663682.9537 | 1193200.9325
61 | 2664273.0839 | 1192403.3198
62 | 2664290.5562 | 1192434.8349
63 | 2663669.2654 | 1193316.6792
64 | 2663699.0335 | 1193335.0595
65 | 2663207.0784 | 1193238.9833
66 | 2663478.7329 | 1193297.286
67 | 2663489.1018 | 1193286.5709
68 | 2663515.2179 | 1193333.3162
69 | 2663521.4889 | 1193253.1027
70 | 2663527.9271 | 1193344.4906
71 | 2663507.4136 | 1193342.3621
72 | 2663558.0054 | 1193301.8133
73 | 2663570.6277 | 1193311.9809
74 | 2663503.6889 | 1193346.6795
75 | 2663578.0243 | 1193308.8021
76 | 2663752.3354 | 1193301.2962
77 | 2663964.0298 | 1193387.8173
78 | 2663997.7635 | 1193247.9175
79 | 2663973.9582 | 1193185.3488
80 | 2663995.2748 | 1193237.517
81 | 2664005.2494 | 1193201.0368
82 | 2664012.4148 | 1193236.0093
83 | 2663864.6298 | 1192697.7228

## line_std_types
| c_nf_per_km | r_ohm_per_km | x_ohm_per_km | max_i_ka | type | q_mm2 | alpha | voltage_rating
NAYY 4x50 SE | 210 | 0.642 | 0.083 | 0.142 | cs | 50 | 0.00403 | LV
NAYY 4x120 SE | 264 | 0.225 | 0.08 | 0.242 | cs | 120 | 0.00403 | LV
NAYY 4x150 SE | 261 | 0.208 | 0.08 | 0.27 | cs | 150 | 0.00403 | LV
NA2XS2Y 1x95 RM/25 12/20 kV | 216 | 0.313 | 0.132 | 0.252 | cs | 95 | 0.00403 | MV
NA2XS2Y 1x185 RM/25 12/20 kV | 273 | 0.161 | 0.117 | 0.362 | cs | 185 | 0.00403 | MV
NA2XS2Y 1x240 RM/25 12/20 kV | 304 | 0.122 | 0.112 | 0.421 | cs | 240 | 0.00403 | MV
NA2XS2Y 1x95 RM/25 6/10 kV | 315 | 0.313 | 0.123 | 0.249 | cs | 95 | 0.00403 | MV
NA2XS2Y 1x185 RM/25 6/10 kV | 406 | 0.161 | 0.11 | 0.358 | cs | 185 | 0.00403 | MV
NA2XS2Y 1x240 RM/25 6/10 kV | 456 | 0.122 | 0.105 | 0.416 | cs | 240 | 0.00403 | MV
NA2XS2Y 1x150 RM/25 12/20 kV | 250 | 0.206 | 0.116 | 0.319 | cs | 150 | 0.00403 | MV
NA2XS2Y 1x120 RM/25 12/20 kV | 230 | 0.253 | 0.119 | 0.283 | cs | 120 | 0.00403 | MV
NA2XS2Y 1x70 RM/25 12/20 kV | 190 | 0.443 | 0.132 | 0.22 | cs | 70 | 0.00403 | MV
NA2XS2Y 1x150 RM/25 6/10 kV | 360 | 0.206 | 0.11 | 0.315 | cs | 150 | 0.00403 | MV
NA2XS2Y 1x120 RM/25 6/10 kV | 340 | 0.253 | 0.113 | 0.28 | cs | 120 | 0.00403 | MV
NA2XS2Y 1x70 RM/25 6/10 kV | 280 | 0.443 | 0.123 | 0.217 | cs | 70 | 0.00403 | MV
N2XS(FL)2Y 1x120 RM/35 64/110 kV | 112 | 0.153 | 0.166 | 0.366 | cs | 120 | 0.00393 | HV
N2XS(FL)2Y 1x185 RM/35 64/110 kV | 125 | 0.099 | 0.156 | 0.457 | cs | 185 | 0.00393 | HV
N2XS(FL)2Y 1x240 RM/35 64/110 kV | 135 | 0.075 | 0.149 | 0.526 | cs | 240 | 0.00393 | HV
N2XS(FL)2Y 1x300 RM/35 64/110 kV | 144 | 0.06 | 0.144 | 0.588 | cs | 300 | 0.00393 | HV
15-AL1/3-ST1A 0.4 | 11 | 1.8769 | 0.35 | 0.105 | ol | 16 | 0.00403 | LV
24-AL1/4-ST1A 0.4 | 11.25 | 1.2012 | 0.335 | 0.14 | ol | 24 | 0.00403 | LV
48-AL1/8-ST1A 0.4 | 12.2 | 0.5939 | 0.3 | 0.21 | ol | 48 | 0.00403 | LV
94-AL1/15-ST1A 0.4 | 13.2 | 0.306 | 0.29 | 0.35 | ol | 94 | 0.00403 | LV
34-AL1/6-ST1A 10.0 | 9.7 | 0.8342 | 0.36 | 0.17 | ol | 34 | 0.00403 | MV
48-AL1/8-ST1A 10.0 | 10.1 | 0.5939 | 0.35 | 0.21 | ol | 48 | 0.00403 | MV
70-AL1/11-ST1A 10.0 | 10.4 | 0.4132 | 0.339 | 0.29 | ol | 70 | 0.00403 | MV
94-AL1/15-ST1A 10.0 | 10.75 | 0.306 | 0.33 | 0.35 | ol | 94 | 0.00403 | MV
122-AL1/20-ST1A 10.0 | 11.1 | 0.2376 | 0.323 | 0.41 | ol | 122 | 0.00403 | MV
149-AL1/24-ST1A 10.0 | 11.25 | 0.194 | 0.315 | 0.47 | ol | 149 | 0.00403 | MV
34-AL1/6-ST1A 20.0 | 9.15 | 0.8342 | 0.382 | 0.17 | ol | 34 | 0.00403 | MV
48-AL1/8-ST1A 20.0 | 9.5 | 0.5939 | 0.372 | 0.21 | ol | 48 | 0.00403 | MV
70-AL1/11-ST1A 20.0 | 9.7 | 0.4132 | 0.36 | 0.29 | ol | 70 | 0.00403 | MV
94-AL1/15-ST1A 20.0 | 10 | 0.306 | 0.35 | 0.35 | ol | 94 | 0.00403 | MV
122-AL1/20-ST1A 20.0 | 10.3 | 0.2376 | 0.344 | 0.41 | ol | 122 | 0.00403 | MV
149-AL1/24-ST1A 20.0 | 10.5 | 0.194 | 0.337 | 0.47 | ol | 149 | 0.00403 | MV
184-AL1/30-ST1A 20.0 | 10.75 | 0.1571 | 0.33 | 0.535 | ol | 184 | 0.00403 | MV
243-AL1/39-ST1A 20.0 | 11 | 0.1188 | 0.32 | 0.645 | ol | 243 | 0.00403 | MV
48-AL1/8-ST1A 110.0 | 8 | 0.5939 | 0.46 | 0.21 | ol | 48 | 0.00403 | HV
70-AL1/11-ST1A 110.0 | 8.4 | 0.4132 | 0.45 | 0.29 | ol | 70 | 0.00403 | HV
94-AL1/15-ST1A 110.0 | 8.65 | 0.306 | 0.44 | 0.35 | ol | 94 | 0.00403 | HV
122-AL1/20-ST1A 110.0 | 8.5 | 0.2376 | 0.43 | 0.41 | ol | 122 | 0.00403 | HV
149-AL1/24-ST1A 110.0 | 8.75 | 0.194 | 0.41 | 0.47 | ol | 149 | 0.00403 | HV
184-AL1/30-ST1A 110.0 | 8.8 | 0.1571 | 0.4 | 0.535 | ol | 184 | 0.00403 | HV
243-AL1/39-ST1A 110.0 | 9 | 0.1188 | 0.39 | 0.645 | ol | 243 | 0.00403 | HV
305-AL1/39-ST1A 110.0 | 9.2 | 0.0949 | 0.38 | 0.74 | ol | 305 | 0.00403 | HV
490-AL1/64-ST1A 110.0 | 9.75 | 0.059 | 0.37 | 0.96 | ol | 490 | 0.00403 | HV
679-AL1/86-ST1A 110.0 | 9.95 | 0.042 | 0.36 | 1.15 | ol | 679 | 0.00403 | HV
490-AL1/64-ST1A 220.0 | 10 | 0.059 | 0.285 | 0.96 | ol | 490 | 0.00403 | HV
679-AL1/86-ST1A 220.0 | 11.7 | 0.042 | 0.275 | 1.15 | ol | 679 | 0.00403 | HV
490-AL1/64-ST1A 380.0 | 11 | 0.059 | 0.253 | 0.96 | ol | 490 | 0.00403 | HV
679-AL1/86-ST1A 380.0 | 14.6 | 0.042 | 0.25 | 1.15 | ol | 679 | 0.00403 | HV

## trafo_std_types
| i0_percent | pfe_kw | vkr_percent | sn_mva | vn_lv_kv | vn_hv_kv | vk_percent | shift_degree | vector_group | tap_side | tap_neutral | tap_min | tap_max | tap_step_degree | tap_step_percent | tap_phase_shifter
160 MVA 380/110 kV | 0.06 | 60 | 0.25 | 160 | 110 | 380 | 12.2 | 0 | Yy0 | hv | 0 | -9 | 9 | 0 | 1.5 | FALSE
100 MVA 220/110 kV | 0.06 | 55 | 0.26 | 100 | 110 | 220 | 12 | 0 | Yy0 | hv | 0 | -9 | 9 | 0 | 1.5 | FALSE
63 MVA 110/20 kV | 0.04 | 22 | 0.32 | 63 | 20 | 110 | 18 | 150 | YNd5 | hv | 0 | -9 | 9 | 0 | 1.5 | FALSE
40 MVA 110/20 kV | 0.05 | 18 | 0.34 | 40 | 20 | 110 | 16.2 | 150 | YNd5 | hv | 0 | -9 | 9 | 0 | 1.5 | FALSE
25 MVA 110/20 kV | 0.07 | 14 | 0.41 | 25 | 20 | 110 | 12 | 150 | YNd5 | hv | 0 | -9 | 9 | 0 | 1.5 | FALSE
63 MVA 110/10 kV | 0.04 | 22 | 0.32 | 63 | 10 | 110 | 18 | 150 | YNd5 | hv | 0 | -9 | 9 | 0 | 1.5 | FALSE
40 MVA 110/10 kV | 0.05 | 18 | 0.34 | 40 | 10 | 110 | 16.2 | 150 | YNd5 | hv | 0 | -9 | 9 | 0 | 1.5 | FALSE
25 MVA 110/10 kV | 0.07 | 14 | 0.41 | 25 | 10 | 110 | 12 | 150 | YNd5 | hv | 0 | -9 | 9 | 0 | 1.5 | FALSE
0.25 MVA 20/0.4 kV | 0.32 | 0.8 | 1.44 | 0.25 | 0.4 | 20 | 6 | 150 | Yzn5 | hv | 0 | -2 | 2 | 0 | 2.5 | FALSE
0.4 MVA 20/0.4 kV | 0.3375 | 1.35 | 1.425 | 0.4 | 0.4 | 20 | 6 | 150 | Dyn5 | hv | 0 | -2 | 2 | 0 | 2.5 | FALSE
0.63 MVA 20/0.4 kV | 0.2619 | 1.65 | 1.206 | 0.63 | 0.4 | 20 | 6 | 150 | Dyn5 | hv | 0 | -2 | 2 | 0 | 2.5 | FALSE
0.25 MVA 10/0.4 kV | 0.24 | 0.6 | 1.2 | 0.25 | 0.4 | 10 | 4 | 150 | Dyn5 | hv | 0 | -2 | 2 | 0 | 2.5 | FALSE
0.4 MVA 10/0.4 kV | 0.2375 | 0.95 | 1.325 | 0.4 | 0.4 | 10 | 4 | 150 | Dyn5 | hv | 0 | -2 | 2 | 0 | 2.5 | FALSE
0.63 MVA 10/0.4 kV | 0.1873 | 1.18 | 1.0794 | 0.63 | 0.4 | 10 | 4 | 150 | Dyn5 | hv | 0 | -2 | 2 | 0 | 2.5 | FALSE

## trafo3w_std_types
| sn_hv_mva | sn_mv_mva | sn_lv_mva | vn_hv_kv | vn_mv_kv | vn_lv_kv | vk_hv_percent | vk_mv_percent | vk_lv_percent | vkr_hv_percent | vkr_mv_percent | vkr_lv_percent | pfe_kw | i0_percent | shift_mv_degree | shift_lv_degree | vector_group | tap_side | tap_neutral | tap_min | tap_max | tap_step_percent
63/25/38 MVA 110/20/10 kV | 63 | 25 | 38 | 110 | 20 | 10 | 10.4 | 10.4 | 10.4 | 0.28 | 0.32 | 0.35 | 35 | 0.89 | 0 | 0 | YN0yn0yn0 | hv | 0 | -10 | 10 | 1.2
63/25/38 MVA 110/10/10 kV | 63 | 25 | 38 | 110 | 10 | 10 | 10.4 | 10.4 | 10.4 | 0.28 | 0.32 | 0.35 | 35 | 0.89 | 0 | 0 | YN0yn0yn0 | hv | 0 | -10 | 10 | 1.2

## fuse_std_types
| fuse_type | i_rated_a | t_avg | t_min | t_total | x_avg | x_min | x_total
HV 100A | HV 100A | 100 | 0 | [10.0, 3.64, 0.854, 0.281, 0.1, 0.0531, 0.022, 0.01] | [10.0, 4.267, 1.21, 0.403, 0.1, 0.058, 0.022, 0.01] | 0 | [300.0, 350.0, 450.0, 550.0, 700.0, 850.0, 1200.0, 1752.0] | [600.0, 700.0, 900.0, 1150.0, 1665.0, 2000.0, 3000.0, 4313.0]
HV 10A | HV 10A | 10 | 0 | [10.0, 1675.0, 0.344, 0.156, 0.1, 0.0417, 0.0171, 0.01] | [10.0, 1.3, 0.3, 0.155, 0.1, 0.0555, 0.023, 0.01] | 0 | [30.0, 32.0, 35.0, 37.0, 39.0, 50.0, 70.0, 88.0] | [60.0, 70.0, 80.0, 87.0, 94.0, 110.0, 150.0, 216.0]
HV 125A | HV 125A | 125 | 0 | [10.0, 1.82, 0.344, 0.1, 0.0467, 0.0269, 0.01] | [10.0, 2.478, 0.426, 0.1, 0.0427, 0.0211, 0.01] | 0 | [375.0, 500.0, 700.0, 925.0, 1200.0, 1500.0, 2341.0] | [750.0, 1000.0, 1500.0, 2200.0, 3000.0, 4000.0, 5765.0]
HV 160A | HV 160A | 160 | 0 | [10.0, 4.15, 1.03, 0.198, 0.1, 0.051, 0.0172, 0.01] | [10.0, 2.3, 0.734, 0.274, 0.1, 0.046, 0.0177, 0.01] | 0 | [480.0, 550.0, 700.0, 1000.0, 1260.0, 1600.0, 2500.0, 3227.0] | [960.0, 1300.0, 1700.0, 2200.0, 2996.0, 4000.0, 6000.0, 7946.0]
HV 16A | HV 16A | 16 | 0 | [10.0, 0.352, 0.164, 0.1, 0.0649, 0.0342, 0.01] | [10.0, 2.34, 0.722, 0.181, 0.1, 0.055, 0.0296, 0.01] | 0 | [48.0, 60.0, 65.0, 71.0, 80.0, 100.0, 162.0] | [96.0, 110.0, 125.0, 150.0, 168.0, 200.0, 250.0, 398.0]
HV 200A | HV 200A | 200 | 0 | [10.0, 4.267, 1.21, 0.403, 0.1, 0.058, 0.022, 0.01] | [10.0, 3.73, 1.654, 0.328, 0.1, 0.0531, 0.019, 0.01] | 0 | [600.0, 700.0, 900.0, 1150.0, 1665.0, 2000.0, 3000.0, 4313.0] | [1200.0, 1500.0, 1800.0, 2700.0, 3960.0, 5000.0, 7500.0, 10620.0]
HV 20A | HV 20A | 20 | 0 | [10.0, 1.3, 0.3, 0.155, 0.1, 0.0555, 0.023, 0.01] | [10.0, 1.3, 0.161, 0.1, 0.0611, 0.0399, 0.0141, 0.01] | 0 | [60.0, 70.0, 80.0, 87.0, 94.0, 110.0, 150.0, 216.0] | [120.0, 150.0, 200.0, 223.0, 260.0, 300.0, 450.0, 532.0]
HV 25A | HV 25A | 25 | 0 | [10.0, 2.512, 0.833, 0.299, 0.1, 0.0372, 0.0223, 0.01] | [10.0, 3.125, 0.597, 0.198, 0.1, 0.0378, 0.022, 0.01] | 0 | [75.0, 82.0, 90.0, 100.0, 124.0, 170.0, 200.0, 289.0] | [150.0, 170.0, 210.0, 250.0, 294.0, 400.0, 500.0, 711.0]
HV 31.5A | HV 31.5A | 31.5 | 0 | [10.0, 2.34, 0.722, 0.181, 0.1, 0.055, 0.0296, 0.01] | [10.0, 2.84, 0.368, 0.164, 0.1, 0.0621, 0.0378, 0.0195, 0.01] | 0 | [95.0, 110.0, 125.0, 150.0, 165.0, 200.0, 250.0, 390.0] | [189.0, 220.0, 300.0, 350.0, 393.0, 450.0, 530.0, 700.0, 960.0]
HV 40A | HV 40A | 40 | 0 | [10.0, 1.3, 0.161, 0.1, 0.0611, 0.0399, 0.0141, 0.01] | [10.0, 2.05, 0.369, 0.198, 0.1, 0.051, 0.0298, 0.01] | 0 | [120.0, 150.0, 200.0, 223.0, 260.0, 300.0, 450.0, 532.0] | [240.0, 300.0, 400.0, 450.0, 530.0, 650.0, 800.0, 1311.0]
HV 50A | HV 50A | 50 | 0 | [10.0, 3.215, 0.597, 0.198, 0.1, 0.0378, 0.022, 0.01] | [10.0, 3.64, 0.854, 0.281, 0.1, 0.0531, 0.022, 0.01] | 0 | [150.0, 170.0, 210.0, 250.0, 294.0, 400.0, 500.0, 711.0] | [300.0, 350.0, 450.0, 550.0, 700.0, 850.0, 1200.0, 1752.0]
HV 6.3A | HV 6.3A | 6.3 | 0 | [10.0, 1.39, 0.344, 0.168, 0.1, 0.056, 0.0263, 0.01] | [10.0, 1.711, 0.516, 0.198, 0.1, 0.0634, 0.0303, 0.01] | 0 | [19.0, 19.5, 20.4, 20.8, 22.0, 25.0, 32.0, 48.0] | [38.0, 40.0, 43.0, 48.0, 53.0, 60.0, 75.0, 118.0]
HV 63A | HV 63A | 63 | 0 | [10.0, 2.84, 0.368, 0.164, 0.1, 0.0621, 0.0378, 0.0195, 0.01] | [10.0, 1.82, 0.344, 0.1, 0.0467, 0.0269, 0.01] | 0 | [189.0, 220.0, 300.0, 350.0, 393.0, 450.0, 530.0, 700.0, 961.0] | [378.0, 500.0, 700.0, 934.0, 1200.0, 1500.0, 2366.0]
HV 80A | HV 80A | 80 | 0 | [10.0, 2.05, 0.369, 0.198, 0.1, 0.051, 0.0298, 0.01] | [10.0, 4.15, 1.03, 0.198, 0.1, 0.051, 0.0172, 0.01] | 0 | [240.0, 300.0, 400.0, 450.0, 530.0, 650.0, 800.0, 1311.0] | [480.0, 550.0, 700.0, 1000.0, 1260.0, 1600.0, 2500.0, 3227.0]
Siemens NH-1-100 | Siemens NH-1-100 | 100 | [5400.0, 2000.0, 400.0, 20.0, 1.0, 0.2, 0.012, 0.004] | 0 | 0 | [150.0, 190.0, 250.0, 430.0, 900.0, 1250.0, 2700.0, 3600.0] | 0 | 0
Siemens NH-1-125 | Siemens NH-1-125 | 125 | [4800.0, 120.0, 7.0, 0.1, 0.004] | 0 | 0 | [180.0, 400.0, 740.0, 2000.0, 4250.0] | 0 | 0
Siemens NH-1-16 | Siemens NH-1-16 | 16 | [4000.0, 400.0, 2.0, 0.1, 0.04, 0.01] | 0 | 0 | [26.0, 35.0, 75.0, 150.0, 200.0, 300.0] | 0 | 0
Siemens NH-1-160 | Siemens NH-1-160 | 160 | [4800.0, 120.0, 7.0, 0.1, 0.004] | 0 | 0 | [210.0, 500.0, 900.0, 2300.0, 5000.0] | 0 | 0
Siemens NH-1-25 | Siemens NH-1-25 | 25 | [4000.0, 1000.0, 10.0, 0.2, 0.02, 0.01] | 0 | 0 | [40.0, 50.0, 100.0, 210.0, 400.0, 500.0] | 0 | 0
Siemens NH-1-50 | Siemens NH-1-50 | 50 | [4000.0, 40.0, 4.0, 1.0, 0.02, 0.01] | 0 | 0 | [86.0, 200.0, 300.0, 400.0, 1000.0, 1280.0] | 0 | 0
Siemens NH-1-63 | Siemens NH-1-63 | 63 | [4000.0, 100.0, 10.0, 2.0, 0.04, 0.01] | 0 | 0 | [100.0, 200.0, 300.0, 400.0, 1000.0, 1500.0] | 0 | 0
Siemens NH-1-80 | Siemens NH-1-80 | 80 | [4800.0, 120.0, 7.0, 0.1, 0.01] | 0 | 0 | [150.58, 250.0, 450.0, 1150.0, 2470.0] | 0 | 0
Siemens NH-2-1000 | Siemens NH-2-1000 | 1000 | [4800.0, 120.0, 7.0, 0.1, 0.004] | 0 | 0 | [1900.0, 3500.0, 8400.0, 24000.0, 52000.0] | 0 | 0
Siemens NH-2-200 | Siemens NH-2-200 | 200 | [4800.0, 120.0, 7.0, 0.1, 0.004] | 0 | 0 | [280.0, 650.0, 1200.0, 3000.0, 7000.0] | 0 | 0
Siemens NH-2-224 | Siemens NH-2-224 | 224 | [4800.0, 120.0, 7.0, 0.2, 0.04, 0.004] | 0 | 0 | [400.0, 750.0, 1453.0, 3025.0, 4315.0, 7600.0] | 0 | 0
Siemens NH-2-250 | Siemens NH-2-250 | 250 | [4800.0, 120.0, 7.0, 0.1, 0.004] | 0 | 0 | [450.0, 800.0, 1650.0, 4000.0, 8500.0] | 0 | 0
Siemens NH-2-315 | Siemens NH-2-315 | 315 | [4800.0, 120.0, 7.0, 0.1, 0.004] | 0 | 0 | [550.0, 920.0, 1900.0, 5000.0, 11000.0] | 0 | 0
Siemens NH-2-355 | Siemens NH-2-355 | 355 | [4800.0, 120.0, 6.0, 0.1, 0.004] | 0 | 0 | [650.0, 1116.27, 2350.0, 5840.0, 12790.0] | 0 | 0
Siemens NH-2-400 | Siemens NH-2-400 | 400 | [4800.0, 120.0, 7.0, 0.1, 0.004] | 0 | 0 | [720.0, 1350.0, 2800.0, 6500.0, 15000.0] | 0 | 0
Siemens NH-2-425 | Siemens NH-2-425 | 425 | [4800.0, 120.0, 7.0, 0.1, 0.004] | 0 | 0 | [850.0, 1500.0, 3050.0, 7500.0, 16500.0] | 0 | 0
Siemens NH-2-630 | Siemens NH-2-630 | 630 | [4800.0, 120.0, 7.0, 0.1, 0.004] | 0 | 0 | [1200.0, 2000.0, 4800.0, 12000.0, 26000.0] | 0 | 0

## res_bus
| vm_pu | va_degree | p_mw | q_mvar
0 | 0.98753 | -0.088857 | 0 | 0
1 | 0.98748 | -0.089228 | 0.00020711 | 5.1905e-05
2 | 0.98754 | -0.088781 | 0.00015188 | 3.8064e-05
3 | 0.98748 | -0.089242 | 0.00024725 | 6.1967e-05
4 | 0.98762 | -0.088207 | 0 | 0
5 | 0.98626 | -0.095835 | 0.0003959 | 9.9222e-05
6 | 0.98634 | -0.095295 | 0 | 0
7 | 0.98787 | -0.084488 | 0 | 0
8 | 0.98193 | -0.12651 | 0.00078994 | 0.00019798
9 | 0.98771 | -0.085623 | 0.00060998 | 0.00015287
10 | 0.99234 | -0.053128 | 0.00084074 | 0.00021071
11 | 0.98054 | -0.13641 | 0.00071447 | 0.00017906
12 | 0.9922 | -0.05412 | 0.0020465 | 0.00051289
13 | 0.97806 | -0.15416 | 0.00066044 | 0.00016552
14 | 0.97803 | -0.15436 | 0.0011106 | 0.00027835
15 | 0.97834 | -0.15213 | 0 | 0
16 | 0.97584 | -0.17003 | 0.0007344 | 0.00018406
17 | 0.97487 | -0.17704 | 0 | 0
18 | 0.97422 | -0.18173 | 0 | 0
19 | 0.97401 | -0.18322 | 0 | 0
20 | 0.97715 | -0.16066 | 0.0021992 | 0.00055117
21 | 0.97628 | -0.16696 | 0.0010071 | 0.00025239
22 | 0.97728 | -0.15973 | 0.001968 | 0.00049323
23 | 0.97615 | -0.1679 | 0.001865 | 0.0004674
24 | 0.97564 | -0.17158 | 0.0020975 | 0.00052567
25 | 0.99819 | -0.012715 | 0.00054823 | 0.0001374
26 | 0.99819 | -0.01274 | 0.00024748 | 6.2025e-05
27 | 0.9982 | -0.012629 | 0.0017461 | 0.0004376
28 | 0.99867 | -0.0093349 | 0.0021805 | 0.00054649
29 | 0.98769 | -0.085757 | 0.00079268 | 0.00019866
30 | 0.9991 | -0.0063194 | 0.00058027 | 0.00014543
31 | 0.99917 | -0.0058383 | 0 | 0
32 | 1 | 0 | -0.055828 | -0.013851
33 | 0.99568 | -0.030451 | 0 | 0
34 | 0.97389 | -0.18404 | 0.0081497 | 0.0020425
35 | 0.97384 | -0.18444 | 0.0024054 | 0.00060286
36 | 0.97395 | -0.18365 | 0.0015305 | 0.00038359
37 | 0.99037 | -0.068161 | 0.00014682 | 3.6798e-05
38 | 0.98988 | -0.071666 | 0 | 0
39 | 0.99287 | -0.050368 | 0 | 0
40 | 0.98939 | -0.075139 | 0.00032299 | 8.0948e-05
41 | 0.98906 | -0.077604 | 0.00049831 | 0.00012489
42 | 0.99359 | -0.04524 | 0 | 0
43 | 0.98852 | -0.081293 | 0 | 0
44 | 0.98875 | -0.079895 | 0 | 0
45 | 0.99359 | -0.045274 | 0.0002231 | 5.5913e-05
46 | 0.99372 | -0.044318 | 0.00022851 | 5.727e-05
47 | 0.99564 | -0.030682 | 0 | 0
48 | 0.99562 | -0.030832 | 0.00090002 | 0.00022557
49 | 0.98852 | -0.081337 | 0.00018668 | 4.6786e-05
50 | 0.98637 | -0.096607 | 0.00043782 | 0.00010973
51 | 0.98565 | -0.10174 | 0.0018054 | 0.00045249
52 | 0.98855 | -0.081317 | 0.00056293 | 0.00014108
53 | 0.98805 | -0.085051 | 0 | 0
54 | 0.98847 | -0.081846 | 0 | 0
55 | 0.98841 | -0.082272 | 0.00088819 | 0.0002226
56 | 0.98842 | -0.082222 | 0 | 0
57 | 0.98847 | -0.081908 | 0.0001495 | 3.7469e-05
58 | 0.98824 | -0.0835 | 0 | 0
59 | 0.98826 | -0.083399 | 0.00067079 | 0.00016812
60 | 0.98845 | -0.082046 | 0.0004727 | 0.00011847
61 | 0.97383 | -0.18453 | 0 | 0
62 | 0.9738 | -0.18472 | 0.00050765 | 0.00012723
63 | 0.9882 | -0.083783 | 0.00055655 | 0.00013948
64 | 0.98819 | -0.083913 | 0.00036024 | 9.0285e-05
65 | 0.98315 | -0.11969 | 0.0019374 | 0.00048557
66 | 0.98393 | -0.1141 | 0 | 0
67 | 0.98405 | -0.11323 | 0.00055014 | 0.00013788
68 | 0.98365 | -0.11605 | 0 | 0
69 | 0.98446 | -0.11025 | 0 | 0
70 | 0.98362 | -0.11628 | 0.0013009 | 0.00032604
71 | 0.98361 | -0.11635 | 0.00074244 | 0.00018607
72 | 0.98429 | -0.11146 | 0.00099097 | 0.00024836
73 | 0.98427 | -0.11161 | 0.00062023 | 0.00015545
74 | 0.9836 | -0.11644 | 0.0016382 | 0.00041058
75 | 0.98427 | -0.11164 | 0.00028853 | 7.2312e-05
76 | 0.98825 | -0.08348 | 0.00017638 | 4.4204e-05
77 | 0.98771 | -0.087547 | 0.00012285 | 3.079e-05
78 | 0.98786 | -0.086423 | 0.00033837 | 8.4805e-05
79 | 0.98798 | -0.085524 | 0 | 0
80 | 0.98788 | -0.086301 | 0.00017801 | 4.4613e-05
81 | 0.98801 | -0.085342 | 0.00037017 | 9.2773e-05
82 | 0.988 | -0.085382 | 0.0001082 | 2.7118e-05
83 | 0.99998 | 149.9947 | 0 | 0

## res_line
| p_from_mw | q_from_mvar | p_to_mw | q_to_mvar | pl_mw | ql_mvar | i_from_ka | i_to_ka | i_ka | vm_from_pu | va_from_degree | vm_to_pu | va_to_degree | loading_percent
0 | 0.00045438 | 0.0001128 | -0.00045436 | -0.0001138 | 2.3099e-08 | -1.002e-06 | 0.00068428 | 0.00068464 | 0.00068464 | 0.98753 | -0.088857 | 0.98748 | -0.089228 | 0.25357
1 | -0.00045438 | -0.0001128 | 0.00045439 | 0.0001126 | 4.6559e-09 | -2.021e-07 | 0.00068428 | 0.00068421 | 0.00068428 | 0.98753 | -0.088857 | 0.98754 | -0.088781 | 0.25344
2 | 0.00024725 | 6.1894e-05 | -0.00024725 | -6.1967e-05 | 4.964e-10 | -7.3125e-08 | 0.00037256 | 0.00037258 | 0.00037258 | 0.98748 | -0.089228 | 0.98748 | -0.089242 | 0.13799
3 | -0.00060627 | -0.00015066 | 0.00060631 | 0.00014952 | 4.7098e-08 | -1.1408e-06 | 0.00091306 | 0.00091265 | 0.00091306 | 0.98754 | -0.088781 | 0.98762 | -0.088207 | 0.33817
4 | -0.00060631 | -0.00014952 | 0.00060637 | 0.00014823 | 5.3179e-08 | -1.2896e-06 | 0.00091265 | 0.0009122 | 0.00091265 | 0.98762 | -0.088207 | 0.98771 | -0.087547 | 0.33802
5 | -0.0003959 | -9.9222e-05 | 0.00039593 | 9.7564e-05 | 2.9099e-08 | -1.6585e-06 | 0.00059731 | 0.00059673 | 0.00059731 | 0.98626 | -0.095835 | 0.98634 | -0.095295 | 0.22123
6 | -0.026411 | -0.0066385 | 0.02645 | 0.0066533 | 3.9806e-05 | 1.4796e-05 | 0.039851 | 0.039851 | 0.039851 | 0.98634 | -0.095295 | 0.98787 | -0.084488 | 14.7595
7 | 0.026015 | 0.0065409 | -0.025902 | -0.0064991 | 0.00011266 | 4.1842e-05 | 0.039254 | 0.039254 | 0.039254 | 0.98634 | -0.095295 | 0.98193 | -0.12651 | 14.5387
8 | 0.0014029 | 0.00035041 | -0.0014027 | -0.00035133 | 2.1971e-07 | -9.2506e-07 | 0.0021127 | 0.0021131 | 0.0021131 | 0.98787 | -0.084488 | 0.98771 | -0.085623 | 0.78263
9 | -0.027853 | -0.0070037 | 0.027976 | 0.0070493 | 0.00012225 | 4.5587e-05 | 0.041963 | 0.041963 | 0.041963 | 0.98787 | -0.084488 | 0.99234 | -0.053128 | 15.5419
10 | 0.025112 | 0.0063011 | -0.025078 | -0.0062883 | 3.4463e-05 | 1.2773e-05 | 0.038057 | 0.038058 | 0.038058 | 0.98193 | -0.12651 | 0.98054 | -0.13641 | 14.0954
11 | 0.0007927 | 0.00019846 | -0.00079268 | -0.00019866 | 1.4665e-08 | -2.0528e-07 | 0.0011941 | 0.0011942 | 0.0011942 | 0.98771 | -0.085623 | 0.98769 | -0.085757 | 0.44231
12 | 0.0020467 | 0.00051238 | -0.0020465 | -0.00051289 | 2.8102e-07 | -5.0955e-07 | 0.0030689 | 0.0030691 | 0.0030691 | 0.99234 | -0.053128 | 0.9922 | -0.05412 | 1.1367
13 | -0.030863 | -0.0077724 | 0.031094 | 0.0078589 | 0.0002309 | 8.6558e-05 | 0.046292 | 0.046291 | 0.046292 | 0.99234 | -0.053128 | 1 | 0 | 17.1453
14 | 0.024363 | 0.0061093 | -0.02431 | -0.0060897 | 5.2965e-05 | 1.959e-05 | 0.036973 | 0.036974 | 0.036974 | 0.98054 | -0.13641 | 0.97834 | -0.15213 | 13.6939
15 | 0.0011107 | 0.00027815 | -0.0011106 | -0.00027835 | 3.0582e-08 | -2.0365e-07 | 0.0016897 | 0.0016898 | 0.0016898 | 0.97806 | -0.15416 | 0.97803 | -0.15436 | 0.62584
16 | -0.0017711 | -0.00044367 | 0.0017716 | 0.00044249 | 4.9529e-07 | -1.1822e-06 | 0.0026945 | 0.002694 | 0.0026945 | 0.97806 | -0.15416 | 0.97834 | -0.15213 | 0.99796
17 | 0.013385 | 0.003356 | -0.013352 | -0.0033449 | 3.3119e-05 | 1.1134e-05 | 0.020359 | 0.02036 | 0.02036 | 0.97834 | -0.15213 | 0.97584 | -0.17003 | 7.5406
18 | 0.0091531 | 0.0022912 | -0.0091435 | -0.0022885 | 9.5954e-06 | 2.6952e-06 | 0.01392 | 0.013921 | 0.013921 | 0.97834 | -0.15213 | 0.97728 | -0.15973 | 5.1559
19 | 0.012618 | 0.0031608 | -0.012606 | -0.0031568 | 1.2229e-05 | 4.0426e-06 | 0.01924 | 0.01924 | 0.01924 | 0.97584 | -0.17003 | 0.97487 | -0.17704 | 7.126
20 | 0.0081576 | 0.0020445 | -0.0081523 | -0.0020432 | 5.2914e-06 | 1.3537e-06 | 0.012452 | 0.012452 | 0.012452 | 0.97487 | -0.17704 | 0.97422 | -0.18173 | 4.6118
21 | 0.004448 | 0.0011122 | -0.0044442 | -0.0011124 | 3.7919e-06 | -1.841e-07 | 0.0067885 | 0.0067891 | 0.0067891 | 0.97487 | -0.17704 | 0.97401 | -0.18322 | 2.5145
22 | 0.0081523 | 0.0020432 | -0.0081497 | -0.0020425 | 2.6122e-06 | 6.6863e-07 | 0.012452 | 0.012452 | 0.012452 | 0.97422 | -0.18173 | 0.97389 | -0.18404 | 4.6119
23 | 0.0029136 | 0.00072914 | -0.0029131 | -0.00072945 | 4.9045e-07 | -3.0509e-07 | 0.0044508 | 0.004451 | 0.004451 | 0.97401 | -0.18322 | 0.97384 | -0.18444 | 1.6485
24 | 0.0015306 | 0.00038329 | -0.0015305 | -0.00038359 | 9.108e-08 | -2.972e-07 | 0.0023383 | 0.0023384 | 0.0023384 | 0.97401 | -0.18322 | 0.97395 | -0.18365 | 0.86607
25 | 0.0049754 | 0.0012439 | -0.0049711 | -0.0012437 | 4.3229e-06 | 1.5191e-07 | 0.0075754 | 0.007576 | 0.007576 | 0.97715 | -0.16066 | 0.97628 | -0.16696 | 2.8059
26 | -0.0071746 | -0.001795 | 0.0071755 | 0.0017952 | 9.2113e-07 | 1.9931e-07 | 0.010924 | 0.010924 | 0.010924 | 0.97715 | -0.16066 | 0.97728 | -0.15973 | 4.0461
27 | 0.003964 | 0.00099132 | -0.0039635 | -0.0009914 | 5.0972e-07 | -8.3797e-08 | 0.006041 | 0.0060411 | 0.0060411 | 0.97628 | -0.16696 | 0.97615 | -0.1679 | 2.2375
28 | 0.0020985 | 0.000524 | -0.0020975 | -0.00052567 | 1.0655e-06 | -1.6755e-06 | 0.0031982 | 0.003199 | 0.003199 | 0.97615 | -0.1679 | 0.97564 | -0.17158 | 1.1848
29 | 0.00024748 | 6.1899e-05 | -0.00024748 | -6.2025e-05 | 8.2312e-10 | -1.2639e-07 | 0.00036888 | 0.00036893 | 0.00036893 | 0.99819 | -0.012715 | 0.99819 | -0.01274 | 0.13664
30 | -0.00079572 | -0.0001993 | 0.00079573 | 0.00019916 | 9.492e-09 | -1.3769e-07 | 0.0011861 | 0.0011861 | 0.0011861 | 0.99819 | -0.012715 | 0.9982 | -0.012629 | 0.43931
31 | -0.0025418 | -0.00063677 | 0.0025429 | 0.00063552 | 1.1557e-06 | -1.243e-06 | 0.0037889 | 0.0037883 | 0.0037889 | 0.9982 | -0.012629 | 0.99867 | -0.0093349 | 1.4033
32 | -0.0047235 | -0.001182 | 0.0047254 | 0.0011819 | 1.9654e-06 | -7.663e-08 | 0.0070373 | 0.007037 | 0.0070373 | 0.99867 | -0.0093349 | 0.9991 | -0.0063194 | 2.6064
33 | -0.0053057 | -0.0013274 | 0.0053061 | 0.0013274 | 3.5211e-07 | 1.7051e-08 | 0.0079013 | 0.0079012 | 0.0079013 | 0.9991 | -0.0063194 | 0.99917 | -0.0058383 | 2.9264
34 | -0.023915 | -0.0059846 | 0.023934 | 0.0059917 | 1.9286e-05 | 7.0984e-06 | 0.035613 | 0.035612 | 0.035613 | 0.99917 | -0.0058383 | 1 | 0 | 13.1898
35 | 0.018609 | 0.0046572 | -0.018546 | -0.0046347 | 6.3032e-05 | 2.2526e-05 | 0.027711 | 0.027712 | 0.027712 | 0.99917 | -0.0058383 | 0.99568 | -0.030451 | 10.2637
36 | 0.00090007 | 0.00022504 | -0.00090004 | -0.00022536 | 2.8702e-08 | -3.1965e-07 | 0.0013449 | 0.0013451 | 0.0013451 | 0.99568 | -0.030451 | 0.99564 | -0.030682 | 0.49817
37 | 0.017646 | 0.0044097 | -0.017612 | -0.0043978 | 3.3621e-05 | 1.1925e-05 | 0.026367 | 0.026367 | 0.026367 | 0.99568 | -0.030451 | 0.99372 | -0.044318 | 9.7657
38 | 0.00050767 | 0.00012658 | -0.00050767 | -0.00012679 | 6.1677e-09 | -2.021e-07 | 0.00077548 | 0.00077555 | 0.00077555 | 0.97384 | -0.18444 | 0.97383 | -0.18453 | 0.28724
39 | 0.016958 | 0.0042282 | -0.01695 | -0.0042253 | 8.1392e-06 | 2.8719e-06 | 0.025471 | 0.025471 | 0.025471 | 0.99037 | -0.068161 | 0.98988 | -0.071666 | 9.4338
40 | -0.017105 | -0.004265 | 0.017146 | 0.0042797 | 4.1803e-05 | 1.4769e-05 | 0.025692 | 0.025691 | 0.025692 | 0.99037 | -0.068161 | 0.99287 | -0.050368 | 9.5155
41 | 0.010881 | 0.0027231 | -0.010875 | -0.0027215 | 5.216e-06 | 1.6046e-06 | 0.016355 | 0.016355 | 0.016355 | 0.98988 | -0.071666 | 0.98939 | -0.075139 | 6.0573
42 | 0.0060692 | 0.0015022 | -0.0060643 | -0.0015015 | 4.869e-06 | 6.6689e-07 | 0.0091167 | 0.0091171 | 0.0091171 | 0.98988 | -0.071666 | 0.98906 | -0.077604 | 3.3767
43 | -0.017146 | -0.0042797 | 0.017159 | 0.004284 | 1.2083e-05 | 4.2676e-06 | 0.025691 | 0.025691 | 0.025691 | 0.99287 | -0.050368 | 0.99359 | -0.04524 | 9.5153
44 | 0.010552 | 0.0026405 | -0.010543 | -0.0026378 | 8.9567e-06 | 2.7135e-06 | 0.015869 | 0.015869 | 0.015869 | 0.98939 | -0.075139 | 0.98852 | -0.081293 | 5.8775
45 | 0.005566 | 0.0013767 | -0.0055643 | -0.0013765 | 1.7205e-06 | 1.565e-07 | 0.0083674 | 0.0083676 | 0.0083676 | 0.98906 | -0.077604 | 0.98875 | -0.079895 | 3.0991
46 | 0.0002231 | 5.5718e-05 | -0.0002231 | -5.5913e-05 | 1.0521e-09 | -1.9525e-07 | 0.00033404 | 0.00033411 | 0.00033411 | 0.99359 | -0.04524 | 0.99359 | -0.045274 | 0.12375
47 | -0.017382 | -0.0043397 | 0.017384 | 0.0043405 | 2.2023e-06 | 7.7952e-07 | 0.026025 | 0.026025 | 0.026025 | 0.99359 | -0.04524 | 0.99372 | -0.044318 | 9.639
48 | 0.010357 | 0.0025913 | -0.010335 | -0.0025848 | 2.1852e-05 | 6.5612e-06 | 0.015588 | 0.015589 | 0.015589 | 0.98852 | -0.081293 | 0.98637 | -0.096607 | 5.7737
49 | 0.00018668 | 4.6496e-05 | -0.00018668 | -4.6786e-05 | 1.1143e-09 | -2.8958e-07 | 0.0002809 | 0.00028101 | 0.00028101 | 0.98852 | -0.081293 | 0.98852 | -0.081337 | 0.10408
50 | 0.0032757 | 0.00081421 | -0.0032748 | -0.00081462 | 8.7077e-07 | -4.0201e-07 | 0.0049274 | 0.0049277 | 0.0049277 | 0.98875 | -0.079895 | 0.98847 | -0.081846 | 1.8251
51 | 0.0022885 | 0.00056228 | -0.0022881 | -0.00056287 | 4.3402e-07 | -5.8663e-07 | 0.0034402 | 0.0034405 | 0.0034405 | 0.98875 | -0.079895 | 0.98855 | -0.081317 | 1.2742
52 | 0.00090004 | 0.00022536 | -0.00090002 | -0.00022557 | 1.8653e-08 | -2.0769e-07 | 0.0013451 | 0.0013451 | 0.0013451 | 0.99564 | -0.030682 | 0.99562 | -0.030832 | 0.4982
53 | 0.009897 | 0.002475 | -0.00989 | -0.002473 | 7.0049e-06 | 2.0517e-06 | 0.014928 | 0.014929 | 0.014929 | 0.98637 | -0.096607 | 0.98565 | -0.10174 | 5.5291
54 | 0.0080846 | 0.0020205 | -0.0080751 | -0.0020181 | 9.4591e-06 | 2.3423e-06 | 0.012203 | 0.012204 | 0.012204 | 0.98565 | -0.10174 | 0.98446 | -0.11025 | 4.5198
55 | 0.0017252 | 0.00042179 | -0.0017243 | -0.00042407 | 8.5482e-07 | -2.2809e-06 | 0.0025931 | 0.002594 | 0.002594 | 0.98855 | -0.081317 | 0.98805 | -0.085051 | 0.96075
56 | 0.00047839 | 0.00011869 | -0.00047837 | -0.00011943 | 1.8993e-08 | -7.443e-07 | 0.00072004 | 0.00072031 | 0.00072031 | 0.98805 | -0.085051 | 0.98801 | -0.085342 | 0.26678
57 | 0.0012459 | 0.00030538 | -0.0012459 | -0.0003058 | 7.8136e-08 | -4.2655e-07 | 0.001874 | 0.0018741 | 0.0018741 | 0.98805 | -0.085051 | 0.98798 | -0.085524 | 0.69413
58 | 0.00088824 | 0.00022202 | -0.00088819 | -0.0002226 | 5.2277e-08 | -5.806e-07 | 0.0013369 | 0.0013371 | 0.0013371 | 0.98847 | -0.081846 | 0.98841 | -0.082272 | 0.49523
59 | 0.0017644 | 0.00043714 | -0.0017643 | -0.00043737 | 8.9853e-08 | -2.2742e-07 | 0.0026543 | 0.0026544 | 0.0026544 | 0.98847 | -0.081846 | 0.98842 | -0.082222 | 0.98309
60 | 0.00062222 | 0.00015545 | -0.00062221 | -0.00015558 | 5.3682e-09 | -1.2367e-07 | 0.0009365 | 0.00093654 | 0.00093654 | 0.98847 | -0.081846 | 0.98847 | -0.081908 | 0.34687
61 | 0.00091699 | 0.00022729 | -0.00091683 | -0.00022895 | 1.5988e-07 | -1.663e-06 | 0.0013796 | 0.0013802 | 0.0013802 | 0.98842 | -0.082222 | 0.98824 | -0.0835 | 0.51118
62 | 0.00084731 | 0.00021008 | -0.00084717 | -0.00021175 | 1.3626e-07 | -1.6688e-06 | 0.0012748 | 0.0012754 | 0.0012754 | 0.98842 | -0.082222 | 0.98826 | -0.083399 | 0.47236
63 | 0.00047271 | 0.00011811 | -0.0004727 | -0.00011847 | 8.989e-09 | -3.6125e-07 | 0.00071148 | 0.00071161 | 0.00071161 | 0.98847 | -0.081908 | 0.98845 | -0.082046 | 0.26356
64 | 0.00091683 | 0.00022895 | -0.00091679 | -0.00022932 | 3.5797e-08 | -3.7203e-07 | 0.0013802 | 0.0013803 | 0.0013803 | 0.98824 | -0.0835 | 0.9882 | -0.083783 | 0.51123
65 | 0.00017638 | 4.3634e-05 | -0.00017638 | -4.4204e-05 | 1.9596e-09 | -5.7018e-07 | 0.00026537 | 0.00026557 | 0.00026557 | 0.98826 | -0.083399 | 0.98825 | -0.08348 | 0.098361
66 | 0.00050767 | 0.00012679 | -0.00050765 | -0.00012723 | 1.353e-08 | -4.4321e-07 | 0.00077555 | 0.00077572 | 0.00077572 | 0.97383 | -0.18453 | 0.9738 | -0.18472 | 0.2873
67 | 0.00036025 | 8.9837e-05 | -0.00036024 | -9.0285e-05 | 6.447e-09 | -4.4748e-07 | 0.00054229 | 0.00054245 | 0.00054245 | 0.9882 | -0.083783 | 0.98819 | -0.083913 | 0.20091
68 | -0.0019374 | -0.00048557 | 0.0019389 | 0.00048262 | 1.4902e-06 | -2.9529e-06 | 0.0029324 | 0.0029311 | 0.0029324 | 0.98315 | -0.11969 | 0.98393 | -0.1141 | 1.0861
69 | -0.0056217 | -0.0014047 | 0.0056224 | 0.0014047 | 6.7228e-07 | 6.9167e-08 | 0.0085003 | 0.0085003 | 0.0085003 | 0.98393 | -0.1141 | 0.98405 | -0.11323 | 3.1483
70 | 0.0036828 | 0.00092205 | -0.0036818 | -0.00092232 | 9.9612e-07 | -2.7036e-07 | 0.0055692 | 0.0055695 | 0.0055695 | 0.98393 | -0.1141 | 0.98365 | -0.11605 | 2.0628
71 | -0.0061725 | -0.0015426 | 0.006175 | 0.001543 | 2.5309e-06 | 3.815e-07 | 0.0093322 | 0.0093319 | 0.0093322 | 0.98405 | -0.11323 | 0.98446 | -0.11025 | 3.4564
72 | 0.001301 | 0.00032584 | -0.0013009 | -0.00032604 | 4.0899e-08 | -1.9908e-07 | 0.001968 | 0.001968 | 0.001968 | 0.98365 | -0.11605 | 0.98362 | -0.11628 | 0.7289
73 | 0.0023808 | 0.00059648 | -0.0023807 | -0.00059659 | 9.6699e-08 | -1.1446e-07 | 0.0036015 | 0.0036015 | 0.0036015 | 0.98365 | -0.11605 | 0.98361 | -0.11635 | 1.3339
74 | 0.0019001 | 0.00047515 | -0.0018998 | -0.00047581 | 3.1832e-07 | -6.6393e-07 | 0.0028716 | 0.0028719 | 0.0028719 | 0.98446 | -0.11025 | 0.98429 | -0.11146 | 1.0637
75 | 0.0016383 | 0.00041052 | -0.0016382 | -0.00041058 | 2.1855e-08 | -6.3967e-08 | 0.0024784 | 0.0024784 | 0.0024784 | 0.98361 | -0.11635 | 0.9836 | -0.11644 | 0.91792
76 | 0.00090878 | 0.00022745 | -0.00090877 | -0.00022765 | 1.9088e-08 | -1.9867e-07 | 0.0013738 | 0.0013738 | 0.0013738 | 0.98429 | -0.11146 | 0.98427 | -0.11161 | 0.50882
77 | 0.00028853 | 7.2204e-05 | -0.00028853 | -7.2312e-05 | 1.0116e-09 | -1.0791e-07 | 0.00043616 | 0.0004362 | 0.0004362 | 0.98427 | -0.11161 | 0.98427 | -0.11164 | 0.16156
78 | -0.00072922 | -0.00017902 | 0.00072933 | 0.00017722 | 1.0806e-07 | -1.8006e-06 | 0.0010973 | 0.0010966 | 0.0010973 | 0.98771 | -0.087547 | 0.98786 | -0.086423 | 0.4064
79 | -0.0010677 | -0.00026202 | 0.0010677 | 0.00026189 | 1.7218e-08 | -1.3029e-07 | 0.0016063 | 0.0016063 | 0.0016063 | 0.98786 | -0.086423 | 0.98788 | -0.086301 | 0.59494
80 | 0.0012459 | 0.0003058 | -0.0012457 | -0.00030651 | 1.2913e-07 | -7.0463e-07 | 0.0018741 | 0.0018744 | 0.0018744 | 0.98798 | -0.085524 | 0.98788 | -0.086301 | 0.69422
81 | 0.0001082 | 2.6661e-05 | -0.0001082 | -2.7118e-05 | 5.9104e-10 | -4.5697e-07 | 0.0001628 | 0.00016296 | 0.00016296 | 0.98801 | -0.085342 | 0.988 | -0.085382 | 0.060357

## res_trafo
| p_hv_mw | q_hv_mvar | p_lv_mw | q_lv_mvar | pl_mw | ql_mvar | i_hv_ka | i_lv_ka | vm_hv_pu | va_hv_degree | vm_lv_pu | va_lv_degree | loading_percent
0 | 2.5187e-16 | 8.8016e-16 | 0.00079998 | 7.4552e-08 | 0.00079998 | 7.4552e-08 | 2.6429e-17 | 0.0011547 | 0.99998 | 149.9947 | 1 | 0 | 0.31999

## res_ext_grid
| p_mw | q_mvar
0 | 0.056189 | 0.013941

## res_load
| p_mw | q_mvar
0 | 0.00020711 | 5.1905e-05
1 | 0.00015188 | 3.8064e-05
2 | 0.00024725 | 6.1967e-05
3 | 0.0003959 | 9.9222e-05
4 | 0.00078994 | 0.00019798
5 | 0.00060998 | 0.00015287
6 | 0.00084074 | 0.00021071
7 | 0.00071447 | 0.00017906
8 | 0.0020465 | 0.00051289
9 | 0.00066044 | 0.00016552
10 | 0.0011106 | 0.00027835
11 | 0.0007344 | 0.00018406
12 | 0.0021992 | 0.00055117
13 | 0.0010071 | 0.00025239
14 | 0.001968 | 0.00049323
15 | 0.001865 | 0.0004674
16 | 0.0020975 | 0.00052567
17 | 0.00054823 | 0.0001374
18 | 0.00024748 | 6.2025e-05
19 | 0.0017461 | 0.0004376
20 | 0.0021805 | 0.00054649
21 | 0.00079268 | 0.00019866
22 | 0.00058027 | 0.00014543
23 | 0.00036025 | 9.0287e-05
24 | 0.0081497 | 0.0020425
25 | 0.0024054 | 0.00060286
26 | 0.0015305 | 0.00038359
27 | 0.00014682 | 3.6798e-05
28 | 0.00032299 | 8.0948e-05
29 | 0.00049831 | 0.00012489
30 | 0.0002231 | 5.5913e-05
31 | 0.00022851 | 5.727e-05
32 | 0.00090002 | 0.00022557
33 | 0.00018668 | 4.6786e-05
34 | 0.00043782 | 0.00010973
35 | 0.0018054 | 0.00045249
36 | 0.00056293 | 0.00014108
37 | 0.00088819 | 0.0002226
38 | 0.0001495 | 3.7469e-05
39 | 0.00067079 | 0.00016812
40 | 0.0004727 | 0.00011847
41 | 0.00050765 | 0.00012723
42 | 0.00055655 | 0.00013948
43 | 0.00036024 | 9.0285e-05
44 | 0.0019374 | 0.00048557
45 | 0.00055014 | 0.00013788
46 | 0.0013009 | 0.00032604
47 | 0.00074244 | 0.00018607
48 | 0.00099097 | 0.00024836
49 | 0.00062023 | 0.00015545
50 | 0.0016382 | 0.00041058
51 | 0.00028853 | 7.2312e-05
52 | 0.00017638 | 4.4204e-05
53 | 0.00012285 | 3.079e-05
54 | 0.00033837 | 8.4805e-05
55 | 0.00017801 | 4.4613e-05
56 | 0.00037017 | 9.2773e-05
57 | 0.0001082 | 2.7118e-05

## dtypes
| element | column | dtype
0 | bus | name | object
1 | bus | vn_kv | float64
2 | bus | type | object
3 | bus | zone | object
4 | bus | in_service | bool
5 | load | name | object
6 | load | bus | uint32
7 | load | p_mw | float64
8 | load | q_mvar | float64
9 | load | const_z_percent | float64
10 | load | const_i_percent | float64
11 | load | sn_mva | float64
12 | load | scaling | float64
13 | load | in_service | bool
14 | load | type | object
15 | ext_grid | name | object
16 | ext_grid | bus | uint32
17 | ext_grid | vm_pu | float64
18 | ext_grid | va_degree | float64
19 | ext_grid | slack_weight | float64
20 | ext_grid | in_service | bool
21 | line | name | object
22 | line | std_type | object
23 | line | from_bus | uint32
24 | line | to_bus | uint32
25 | line | length_km | float64
26 | line | r_ohm_per_km | float64
27 | line | x_ohm_per_km | float64
28 | line | c_nf_per_km | float64
29 | line | g_us_per_km | float64
30 | line | max_i_ka | float64
31 | line | df | float64
32 | line | parallel | uint32
33 | line | type | object
34 | line | in_service | bool
35 | trafo | name | object
36 | trafo | std_type | object
37 | trafo | hv_bus | uint32
38 | trafo | lv_bus | uint32
39 | trafo | sn_mva | float64
40 | trafo | vn_hv_kv | float64
41 | trafo | vn_lv_kv | float64
42 | trafo | vk_percent | float64
43 | trafo | vkr_percent | float64
44 | trafo | pfe_kw | float64
45 | trafo | i0_percent | float64
46 | trafo | shift_degree | float64
47 | trafo | tap_side | object
48 | trafo | tap_neutral | int32
49 | trafo | tap_min | int32
50 | trafo | tap_max | int32
51 | trafo | tap_step_percent | float64
52 | trafo | tap_step_degree | float64
53 | trafo | tap_pos | int32
54 | trafo | tap_phase_shifter | bool
55 | trafo | parallel | uint32
56 | trafo | df | float64
57 | trafo | in_service | bool
58 | line_geodata | coords | object
59 | bus_geodata | x | float64
60 | bus_geodata | y | float64
61 | bus_geodata | coords | object
62 | res_bus | vm_pu | float64
63 | res_bus | va_degree | float64
64 | res_bus | p_mw | float64
65 | res_bus | q_mvar | float64
66 | res_line | p_from_mw | float64
67 | res_line | q_from_mvar | float64
68 | res_line | p_to_mw | float64
69 | res_line | q_to_mvar | float64
70 | res_line | pl_mw | float64
71 | res_line | ql_mvar | float64
72 | res_line | i_from_ka | float64
73 | res_line | i_to_ka | float64
74 | res_line | i_ka | float64
75 | res_line | vm_from_pu | float64
76 | res_line | va_from_degree | float64
77 | res_line | vm_to_pu | float64
78 | res_line | va_to_degree | float64
79 | res_line | loading_percent | float64
80 | res_trafo | p_hv_mw | float64
81 | res_trafo | q_hv_mvar | float64
82 | res_trafo | p_lv_mw | float64
83 | res_trafo | q_lv_mvar | float64
84 | res_trafo | pl_mw | float64
85 | res_trafo | ql_mvar | float64
86 | res_trafo | i_hv_ka | float64
87 | res_trafo | i_lv_ka | float64
88 | res_trafo | vm_hv_pu | float64
89 | res_trafo | va_hv_degree | float64
90 | res_trafo | vm_lv_pu | float64
91 | res_trafo | va_lv_degree | float64
92 | res_trafo | loading_percent | float64
93 | res_ext_grid | p_mw | float64
94 | res_ext_grid | q_mvar | float64
95 | res_load | p_mw | float64
96 | res_load | q_mvar | float64

## parameters
| version | format_version | converged | OPF_converged | name | f_hz | sn_mva
0 | 2.14.6 | 2.14.0 | TRUE | FALSE |  | 50 | 1