## bus
| name | vn_kv | type | zone | in_service
0 | bus_LV_1404-8_0_2_node_0 | 0.4 | n |  | TRUE
1 | bus_LV_1404-8_0_2_node_1 | 0.4 | n |  | TRUE
2 | bus_LV_1404-8_0_2_node_2 | 0.4 | n |  | TRUE
3 | bus_LV_1404-8_0_2_node_3 | 0.4 | n |  | TRUE
4 | bus_LV_1404-8_0_2_node_4 | 0.4 | n |  | TRUE
5 | bus_LV_1404-8_0_2_node_69 | 0.4 | n |  | TRUE
6 | bus_LV_1404-8_0_2_node_57 | 0.4 | n |  | TRUE
7 | bus_LV_1404-8_0_2_node_67 | 0.4 | n |  | TRUE
8 | bus_LV_1404-8_0_2_node_73 | 0.4 | n |  | TRUE
9 | bus_LV_1404-8_0_2_node_72 | 0.4 | n |  | TRUE
10 | bus_LV_1404-8_0_2_node_56 | 0.4 | n |  | TRUE
11 | bus_LV_1404-8_0_2_node_68 | 0.4 | n |  | TRUE
12 | bus_LV_1404-8_0_2_node_10 | 0.4 | n |  | TRUE
13 | bus_LV_1404-8_0_2_node_54 | 0.4 | n |  | TRUE
14 | bus_LV_1404-8_0_2_node_49 | 0.4 | n |  | TRUE
15 | bus_LV_1404-8_0_2_node_52 | 0.4 | n |  | TRUE
16 | bus_LV_1404-8_0_2_node_47 | 0.4 | n |  | TRUE
17 | bus_LV_1404-8_0_2_node_38 | 0.4 | n |  | TRUE
18 | bus_LV_1404-8_0_2_node_39 | 0.4 | n |  | TRUE
19 | bus_LV_1404-8_0_2_node_40 | 0.4 | n |  | TRUE
20 | bus_LV_1404-8_0_2_node_41 | 0.4 | n |  | TRUE
21 | bus_LV_1404-8_0_2_node_42 | 0.4 | n |  | TRUE
22 | bus_LV_1404-8_0_2_node_70 | 0.4 | n |  | TRUE
23 | bus_LV_1404-8_0_2_node_45 | 0.4 | n |  | TRUE
24 | bus_LV_1404-8_0_2_node_64 | 0.4 | n |  | TRUE
25 | bus_LV_1404-8_0_2_node_71 | 0.4 | n |  | TRUE
26 | bus_LV_1404-8_0_2_node_44 | 0.4 | n |  | TRUE
27 | bus_LV_1404-8_0_2_node_63 | 0.4 | n |  | TRUE
28 | bus_LV_1404-8_0_2_node_43 | 0.4 | n |  | TRUE
29 | bus_LV_1404-8_0_2_node_46 | 0.4 | n |  | TRUE
30 | bus_LV_1404-8_0_2_node_48 | 0.4 | n |  | TRUE
31 | bus_LV_1404-8_0_2_node_50 | 0.4 | n |  | TRUE
32 | bus_LV_1404-8_0_2_node_51 | 0.4 | n |  | TRUE
33 | bus_LV_1404-8_0_2_node_53 | 0.4 | n |  | TRUE
34 | bus_LV_1404-8_0_2_node_55 | 0.4 | n |  | TRUE
35 | bus_LV_1404-8_0_2_node_58 | 0.4 | n |  | TRUE
36 | bus_LV_1404-8_0_2_node_59 | 0.4 | n |  | TRUE
37 | bus_LV_1404-8_0_2_node_60 | 0.4 | n |  | TRUE
38 | bus_LV_1404-8_0_2_node_61 | 0.4 | n |  | TRUE
39 | bus_LV_1404-8_0_2_node_62 | 0.4 | n |  | TRUE
40 | bus_LV_1404-8_0_2_node_66 | 0.4 | n |  | TRUE
41 | bus_LV_1404-8_0_2_node_65 | 0.4 | n |  | TRUE
42 | bus_MV_140_0_node_90 | 20 | n |  | TRUE

## load
| name | bus | p_mw | q_mvar | const_z_percent | const_i_percent | sn_mva | scaling | in_service | type
0 | LV_1404-8_0_2_load_0 | 0 | 0.0022687 | 0.00056859 | 0 | 0 |  | 1 | TRUE | wye
1 | LV_1404-8_0_2_load_1 | 1 | 0.0015831 | 0.00039676 | 0 | 0 |  | 1 | TRUE | wye
2 | LV_1404-8_0_2_load_57 | 6 | 0.0020377 | 0.0005107 | 0 | 0 |  | 1 | TRUE | wye
3 | LV_1404-8_0_2_load_67 | 7 | 0.0041685 | 0.0010447 | 0 | 0 |  | 1 | TRUE | wye
4 | LV_1404-8_0_2_load_73 | 8 | 0.0020983 | 0.00052589 | 0 | 0 |  | 1 | TRUE | wye
5 | LV_1404-8_0_2_load_72 | 9 | 0.0086664 | 0.002172 | 0 | 0 |  | 1 | TRUE | wye
6 | LV_1404-8_0_2_load_56 | 10 | 0.0042163 | 0.0010567 | 0 | 0 |  | 1 | TRUE | wye
7 | LV_1404-8_0_2_load_68 | 11 | 0.0056689 | 0.0014208 | 0 | 0 |  | 1 | TRUE | wye
8 | LV_1404-8_0_2_load_54 | 13 | 0.0012176 | 0.00030515 | 0 | 0 |  | 1 | TRUE | wye
9 | LV_1404-8_0_2_load_49 | 14 | 0.0031377 | 0.00078638 | 0 | 0 |  | 1 | TRUE | wye
10 | LV_1404-8_0_2_load_52 | 15 | 0.00074688 | 0.00018719 | 0 | 0 |  | 1 | TRUE | wye
11 | LV_1404-8_0_2_load_47 | 16 | 0.0066727 | 0.0016723 | 0 | 0 |  | 1 | TRUE | wye
12 | LV_1404-8_0_2_load_38 | 17 | 0.0013528 | 0.00033904 | 0 | 0 |  | 1 | TRUE | wye
13 | LV_1404-8_0_2_load_39 | 18 | 0.0049431 | 0.0012389 | 0 | 0 |  | 1 | TRUE | wye
14 | LV_1404-8_0_2_load_41 | 20 | 0.0028848 | 0.00072299 | 0 | 0 |  | 1 | TRUE | wye
15 | LV_1404-8_0_2_load_70 | 22 | 0.0050128 | 0.0012563 | 0 | 0 |  | 1 | TRUE | wye
16 | LV_1404-8_0_2_load_45 | 23 | 0.0031382 | 0.00078652 | 0 | 0 |  | 1 | TRUE | wye
17 | LV_1404-8_0_2_load_64 | 24 | 0.0049577 | 0.0012425 | 0 | 0 |  | 1 | TRUE | wye
18 | LV_1404-8_0_2_load_71 | 25 | 0.0026569 | 0.00066587 | 0 | 0 |  | 1 | TRUE | wye
19 | LV_1404-8_0_2_load_44 | 26 | 0.0031357 | 0.00078588 | 0 | 0 |  | 1 | TRUE | wye
20 | LV_1404-8_0_2_load_63 | 27 | 0.0040252 | 0.0010088 | 0 | 0 |  | 1 | TRUE | wye
21 | LV_1404-8_0_2_load_43 | 28 | 0.00034499 | 8.6464e-05 | 0 | 0 |  | 1 | TRUE | wye
22 | LV_1404-8_0_2_load_46 | 29 | 0.005356 | 0.0013424 | 0 | 0 |  | 1 | TRUE | wye
23 | LV_1404-8_0_2_load_48 | 30 | 0.0054977 | 0.0013779 | 0 | 0 |  | 1 | TRUE | wye
24 | LV_1404-8_0_2_load_50 | 31 | 0.0080835 | 0.0020259 | 0 | 0 |  | 1 | TRUE | wye
25 | LV_1404-8_0_2_load_51 | 32 | 0.0019165 | 0.00048032 | 0 | 0 |  | 1 | TRUE | wye
26 | LV_1404-8_0_2_load_53 | 33 | 0.0003006 | 7.5337e-05 | 0 | 0 |  | 1 | TRUE | wye
27 | LV_1404-8_0_2_load_55 | 34 | 0.00089049 | 0.00022318 | 0 | 0 |  | 1 | TRUE | wye
28 | LV_1404-8_0_2_load_58 | 35 | 0.0040788 | 0.0010223 | 0 | 0 |  | 1 | TRUE | wye
29 | LV_1404-8_0_2_load_59 | 36 | 0.0040416 | 0.0010129 | 0 | 0 |  | 1 | TRUE | wye
30 | LV_1404-8_0_2_load_60 | 37 | 0.0039728 | 0.00099567 | 0 | 0 |  | 1 | TRUE | wye
31 | LV_1404-8_0_2_load_61 | 38 | 0.0041869 | 0.0010493 | 0 | 0 |  | 1 | TRUE | wye
32 | LV_1404-8_0_2_load_62 | 39 | 0.0026384 | 0.00066125 | 0 | 0 |  | 1 | TRUE | wye
33 | LV_1404-8_0_2_load_65 | 41 | 0.012764 | 0.003199 | 0 | 0 |  | 1 | TRUE | wye

## ext_grid
| name | bus | vm_pu | va_degree | slack_weight | in_service
0 |  | 41 | 1 | 0 | 1 | TRUE

## line
| name | std_type | from_bus | to_bus | length_km | r_ohm_per_km | x_ohm_per_km | c_nf_per_km | g_us_per_km | max_i_ka | df | parallel | type | in_service
0 | LV_1404-8_0_2_line_0 | NAYY 4x150 SE | 0 | 1 | 0.042031 | 0.208 | 0.08 | 261 | 0 | 0.27 | 1 | 1 | cs | TRUE
1 | LV_1404-8_0_2_line_1 | NAYY 4x150 SE | 0 | 2 | 0.061389 | 0.208 | 0.08 | 261 | 0 | 0.27 | 1 | 1 | cs | TRUE
2 | LV_1404-8_0_2_line_2 | NAYY 4x150 SE | 1 | 3 | 0.010983 | 0.208 | 0.08 | 261 | 0 | 0.27 | 1 | 1 | cs | TRUE
3 | LV_1404-8_0_2_line_3 | NAYY 4x150 SE | 2 | 4 | 0.008605 | 0.208 | 0.08 | 261 | 0 | 0.27 | 1 | 1 | cs | TRUE
4 | LV_1404-8_0_2_line_4 | NAYY 4x150 SE | 3 | 5 | 0.13132 | 0.208 | 0.08 | 261 | 0 | 0.27 | 1 | 1 | cs | TRUE
5 | LV_1404-8_0_2_line_5 | NAYY 4x150 SE | 3 | 6 | 0.02161 | 0.208 | 0.08 | 261 | 0 | 0.27 | 1 | 1 | cs | TRUE
6 | LV_1404-8_0_2_line_6 | NAYY 4x150 SE | 3 | 7 | 0.030972 | 0.208 | 0.08 | 261 | 0 | 0.27 | 1 | 1 | cs | TRUE
7 | LV_1404-8_0_2_line_7 | NAYY 4x150 SE | 4 | 8 | 0.05157 | 0.208 | 0.08 | 261 | 0 | 0.27 | 1 | 1 | cs | TRUE
8 | LV_1404-8_0_2_line_8 | NAYY 4x150 SE | 5 | 9 | 0.16539 | 0.208 | 0.08 | 261 | 0 | 0.27 | 1 | 1 | cs | TRUE
9 | LV_1404-8_0_2_line_9 | NAYY 4x150 SE | 6 | 10 | 0.010826 | 0.208 | 0.08 | 261 | 0 | 0.27 | 1 | 1 | cs | TRUE
10 | LV_1404-8_0_2_line_10 | NAYY 4x150 SE | 7 | 11 | 0.021424 | 0.208 | 0.08 | 261 | 0 | 0.27 | 1 | 1 | cs | TRUE
11 | LV_1404-8_0_2_line_11 | NAYY 4x150 SE | 10 | 34 | 0.0071126 | 0.208 | 0.08 | 261 | 0 | 0.27 | 1 | 1 | cs | TRUE
12 | LV_1404-8_0_2_line_12 | NAYY 4x150 SE | 11 | 40 | 0.0034527 | 0.208 | 0.08 | 261 | 0 | 0.27 | 1 | 1 | cs | TRUE
13 | LV_1404-8_0_2_line_13 | NAYY 4x150 SE | 12 | 13 | 0.049307 | 0.208 | 0.08 | 261 | 0 | 0.27 | 1 | 1 | cs | TRUE
14 | LV_1404-8_0_2_line_14 | NAYY 4x150 SE | 12 | 14 | 0.069611 | 0.208 | 0.08 | 261 | 0 | 0.27 | 1 | 1 | cs | TRUE
15 | LV_1404-8_0_2_line_15 | NAYY 4x150 SE | 13 | 15 | 0.013225 | 0.208 | 0.08 | 261 | 0 | 0.27 | 1 | 1 | cs | TRUE
16 | LV_1404-8_0_2_line_16 | NAYY 4x150 SE | 14 | 16 | 0.021616 | 0.208 | 0.08 | 261 | 0 | 0.27 | 1 | 1 | cs | TRUE
17 | LV_1404-8_0_2_line_17 | NAYY 4x150 SE | 15 | 32 | 0.0043956 | 0.208 | 0.08 | 261 | 0 | 0.27 | 1 | 1 | cs | TRUE
18 | LV_1404-8_0_2_line_18 | NAYY 4x150 SE | 16 | 29 | 0.0040245 | 0.208 | 0.08 | 261 | 0 | 0.27 | 1 | 1 | cs | TRUE
19 | LV_1404-8_0_2_line_19 | NAYY 4x150 SE | 17 | 18 | 0.028588 | 0.208 | 0.08 | 261 | 0 | 0.27 | 1 | 1 | cs | TRUE
20 | LV_1404-8_0_2_line_20 | NAYY 4x150 SE | 17 | 19 | 0.021341 | 0.208 | 0.08 | 261 | 0 | 0.27 | 1 | 1 | cs | TRUE
21 | LV_1404-8_0_2_line_21 | NAYY 4x150 SE | 19 | 20 | 0.019625 | 0.208 | 0.08 | 261 | 0 | 0.27 | 1 | 1 | cs | TRUE
22 | LV_1404-8_0_2_line_22 | NAYY 4x150 SE | 19 | 21 | 0.032715 | 0.208 | 0.08 | 261 | 0 | 0.27 | 1 | 1 | cs | TRUE
23 | LV_1404-8_0_2_line_23 | NAYY 4x150 SE | 20 | 22 | 0.013391 | 0.208 | 0.08 | 261 | 0 | 0.27 | 1 | 1 | cs | TRUE
24 | LV_1404-8_0_2_line_24 | NAYY 4x150 SE | 21 | 23 | 0.013528 | 0.208 | 0.08 | 261 | 0 | 0.27 | 1 | 1 | cs | TRUE
25 | LV_1404-8_0_2_line_25 | NAYY 4x150 SE | 21 | 24 | 0.0019782 | 0.208 | 0.08 | 261 | 0 | 0.27 | 1 | 1 | cs | TRUE
26 | LV_1404-8_0_2_line_26 | NAYY 4x150 SE | 22 | 25 | 0.0094378 | 0.208 | 0.08 | 261 | 0 | 0.27 | 1 | 1 | cs | TRUE
27 | LV_1404-8_0_2_line_27 | NAYY 4x150 SE | 23 | 26 | 0.00030342 | 0.208 | 0.08 | 261 | 0 | 0.27 | 1 | 1 | cs | TRUE
28 | LV_1404-8_0_2_line_28 | NAYY 4x150 SE | 24 | 27 | 0.027728 | 0.208 | 0.08 | 261 | 0 | 0.27 | 1 | 1 | cs | TRUE
29 | LV_1404-8_0_2_line_29 | NAYY 4x150 SE | 26 | 28 | 0.031159 | 0.208 | 0.08 | 261 | 0 | 0.27 | 1 | 1 | cs | TRUE
30 | LV_1404-8_0_2_line_30 | NAYY 4x150 SE | 27 | 41 | 0.0015194 | 0.208 | 0.08 | 261 | 0 | 0.27 | 1 | 1 | cs | TRUE
31 | LV_1404-8_0_2_line_31 | NAYY 4x150 SE | 29 | 30 | 0.020092 | 0.208 | 0.08 | 261 | 0 | 0.27 | 1 | 1 | cs | TRUE
32 | LV_1404-8_0_2_line_32 | NAYY 4x150 SE | 30 | 31 | 0.0062811 | 0.208 | 0.08 | 261 | 0 | 0.27 | 1 | 1 | cs | TRUE
33 | LV_1404-8_0_2_line_33 | NAYY 4x150 SE | 32 | 33 | 0.010689 | 0.208 | 0.08 | 261 | 0 | 0.27 | 1 | 1 | cs | TRUE
34 | LV_1404-8_0_2_line_34 | NAYY 4x150 SE | 33 | 34 | 0.0079832 | 0.208 | 0.08 | 261 | 0 | 0.27 | 1 | 1 | cs | TRUE
35 | LV_1404-8_0_2_line_35 | NAYY 4x150 SE | 35 | 36 | 0.013184 | 0.208 | 0.08 | 261 | 0 | 0.27 | 1 | 1 | cs | TRUE
36 | LV_1404-8_0_2_line_36 | NAYY 4x150 SE | 35 | 37 | 0.011016 | 0.208 | 0.08 | 261 | 0 | 0.27 | 1 | 1 | cs | TRUE
37 | LV_1404-8_0_2_line_37 | NAYY 4x150 SE | 36 | 38 | 0.0027402 | 0.208 | 0.08 | 261 | 0 | 0.27 | 1 | 1 | cs | TRUE
38 | LV_1404-8_0_2_line_38 | NAYY 4x150 SE | 37 | 39 | 0.0041181 | 0.208 | 0.08 | 261 | 0 | 0.27 | 1 | 1 | cs | TRUE
39 | LV_1404-8_0_2_line_39 | NAYY 4x150 SE | 38 | 40 | 0.011482 | 0.208 | 0.08 | 261 | 0 | 0.27 | 1 | 1 | cs | TRUE
40 | LV_1404-8_0_2_line_40 | NAYY 4x150 SE | 40 | 41 | 0.019301 | 0.208 | 0.08 | 261 | 0 | 0.27 | 1 | 1 | cs | TRUE

## trafo
| name | std_type | hv_bus | lv_bus | sn_mva | vn_hv_kv | vn_lv_kv | vk_percent | vkr_percent | pfe_kw | i0_percent | shift_degree | tap_side | tap_neutral | tap_min | tap_max | tap_step_percent | tap_step_degree | tap_pos | tap_phase_shifter | parallel | df | in_service
0 | LV_1404-8_0_2_trafo_65 | 0.25 MVA 20/0.4 kV | 42 | 41 | 0.25 | 20 | 0.4 | 6 | 1.44 | 0.8 | 0.32 | 150 | hv | 0 | -2 | 2 | 2.5 | 0 | 0 | FALSE | 1 | 1 | TRUE

## line_geodata
| x0 | y0 | x1 | y1 | x2 | y2 | x3 | y3 | x4 | y4 | x5 | y5 | x6 | y6 | x7 | y7 | x8 | y8 | x9 | y9 | x10 | y10
0 | 2665183.3506 | 1195767.1705 | 2665198.7031 | 1195749.5912 | 2665209.7494 | 1195734.5128
1 | 2665139.3151 | 1195809.6019 | 2665148.6035 | 1195803.2104 | 2665163.8795 | 1195787.8121 | 2665170.3497 | 1195782.057 | 2665183.3506 | 1195767.1705
2 | 2665217.6137 | 1195727.1953 | 2665213.3282 | 1195729.6278 | 2665209.7494 | 1195734.5128
3 | 2665135.8658 | 1195801.7153 | 2665139.3151 | 1195809.6019
4 | 2665217.6137 | 1195727.1953 | 2665241.1721 | 1195754.3792 | 2665265.7815 | 1195788.5566 | 2665273.6317 | 1195799.4709 | 2665292.1678 | 1195818.3621 | 2665302.1125 | 1195827.2314
5 | 2665217.6137 | 1195727.1953 | 2665200.5992 | 1195713.8718
6 | 2665217.6137 | 1195727.1953 | 2665223.0765 | 1195723.0079 | 2665235.3205 | 1195712.5019 | 2665240.421 | 1195706.3968
7 | 2665135.8658 | 1195801.7153 | 2665120.9981 | 1195767.7445 | 2665115.3655 | 1195754.3965
8 | 2665302.1125 | 1195827.2314 | 2665318.4206 | 1195817.1257 | 2665327.2992 | 1195810.6077 | 2665356.7846 | 1195786.8602 | 2665357.2197 | 1195784.697 | 2665357.0547 | 1195780.9708 | 2665348.0461 | 1195761.0384 | 2665342.9349 | 1195745.5957 | 2665338.0142 | 1195721.7835 | 2665335.6363 | 1195702.335 | 2665335.4305 | 1195692.9958
9 | 2665192.0751 | 1195707.197 | 2665200.5992 | 1195713.8718
10 | 2665240.421 | 1195706.3968 | 2665241.3033 | 1195705.3407 | 2665251.4914 | 1195692.6332 | 2665253.3661 | 1195689.373
11 | 2665192.0751 | 1195707.197 | 2665192.057 | 1195707.1827 | 2665186.1582 | 1195703.2501
12 | 2665255.0873 | 1195686.3798 | 2665253.3661 | 1195689.373
13 | 2665115.3209 | 1195655.2054 | 2665136.6882 | 1195670.2691 | 2665155.9613 | 1195683.1182
14 | 2665115.3209 | 1195655.2054 | 2665121.1743 | 1195650.8221 | 2665127.0997 | 1195648.9299 | 2665164.4702 | 1195642.7221 | 2665179.7481 | 1195639.0752 | 2665182.1081 | 1195638.2847
15 | 2665155.9613 | 1195683.1182 | 2665166.965 | 1195690.4542
16 | 2665182.1081 | 1195638.2847 | 2665202.6048 | 1195631.419
17 | 2665170.6223 | 1195692.8925 | 2665166.965 | 1195690.4542
18 | 2665206.4209 | 1195630.1407 | 2665202.6048 | 1195631.419
19 | 2665312.4153 | 1195599.892 | 2665321.5095 | 1195591.5488 | 2665334.5786 | 1195581.8977
20 | 2665297.6236 | 1195615.2687 | 2665310.8271 | 1195601.3491 | 2665312.4153 | 1195599.892
21 | 2665297.6236 | 1195615.2687 | 2665300.8017 | 1195617.9717 | 2665304.4099 | 1195619.6676 | 2665314.9289 | 1195624.2316
22 | 2665278.2668 | 1195641.484 | 2665282.8147 | 1195633.1732 | 2665291.3339 | 1195621.904 | 2665297.6236 | 1195615.2687
23 | 2665314.9289 | 1195624.2316 | 2665327.2133 | 1195629.5617
24 | 2665278.2668 | 1195641.484 | 2665275.2934 | 1195638.8723 | 2665271.0492 | 1195630.2948
25 | 2665278.2668 | 1195641.484 | 2665277.3593 | 1195643.2418
26 | 2665335.8713 | 1195633.3183 | 2665327.2133 | 1195629.5617
27 | 2665270.9146 | 1195630.0229 | 2665271.0492 | 1195630.2948
28 | 2665264.6389 | 1195667.8795 | 2665277.3593 | 1195643.2418
29 | 2665263.031 | 1195602.9507 | 2665260.955 | 1195603.9064 | 2665260.0064 | 1195605.6526 | 2665260.1828 | 1195608.3339 | 2665270.9146 | 1195630.0229
30 | 2665264.6389 | 1195667.8795 | 2665263.9418 | 1195669.2296
31 | 2665206.4209 | 1195630.1407 | 2665212.9208 | 1195627.9635 | 2665225.3341 | 1195623.3674
32 | 2665231.2244 | 1195621.1865 | 2665225.3341 | 1195623.3674
33 | 2665170.6223 | 1195692.8925 | 2665179.5158 | 1195698.8217
34 | 2665186.1582 | 1195703.2501 | 2665179.5158 | 1195698.8217
35 | 2665229.7298 | 1195680.6103 | 2665236.5129 | 1195678.6283 | 2665238.4871 | 1195678.5497 | 2665240.7559 | 1195679.3972 | 2665242.3022 | 1195680.1506
36 | 2665229.7298 | 1195680.6103 | 2665219.1559 | 1195683.7001
37 | 2665242.3022 | 1195680.1506 | 2665244.7655 | 1195681.3508
38 | 2665215.2032 | 1195684.8552 | 2665219.1559 | 1195683.7001
39 | 2665255.0873 | 1195686.3798 | 2665244.7655 | 1195681.3508
40 | 2665255.0873 | 1195686.3798 | 2665263.9418 | 1195669.2296

## bus_geodata
| x | y | coords
0 | 2665183.3506 | 1195767.1705
1 | 2665209.7494 | 1195734.5128
2 | 2665139.3151 | 1195809.6019
3 | 2665217.6137 | 1195727.1953
4 | 2665135.8658 | 1195801.7153
5 | 2665302.1125 | 1195827.2314
6 | 2665200.5992 | 1195713.8718
7 | 2665240.421 | 1195706.3968
8 | 2665115.3655 | 1195754.3965
9 | 2665335.4305 | 1195692.9958
10 | 2665192.0751 | 1195707.197
11 | 2665253.3661 | 1195689.373
12 | 2665115.3209 | 1195655.2054
13 | 2665155.9613 | 1195683.1182
14 | 2665182.1081 | 1195638.2847
15 | 2665166.965 | 1195690.4542
16 | 2665202.6048 | 1195631.419
17 | 2665312.4153 | 1195599.892
18 | 2665334.5786 | 1195581.8977
19 | 2665297.6236 | 1195615.2687
20 | 2665314.9289 | 1195624.2316
21 | 2665278.2668 | 1195641.484
22 | 2665327.2133 | 1195629.5617
23 | 2665271.0492 | 1195630.2948
24 | 2665277.3593 | 1195643.2418
25 | 2665335.8713 | 1195633.3183
26 | 2665270.9146 | 1195630.0229
27 | 2665264.6389 | 1195667.8795
28 | 2665263.031 | 1195602.9507
29 | 2665206.4209 | 1195630.1407
30 | 2665225.3341 | 1195623.3674
31 | 2665231.2244 | 1195621.1865
32 | 2665170.6223 | 1195692.8925
33 | 2665179.5158 | 1195698.8217
34 | 2665186.1582 | 1195703.2501
35 | 2665229.7298 | 1195680.6103
36 | 2665242.3022 | 1195680.1506
37 | 2665219.1559 | 1195683.7001
38 | 2665244.7655 | 1195681.3508
39 | 2665215.2032 | 1195684.8552
40 | 2665255.0873 | 1195686.3798
41 | 2665263.9418 | 1195669.2296
42 | 2665255.0873 | 1195686.3798

## line_std_types
| c_nf_per_km | r_ohm_per_km | x_ohm_per_km | max_i_ka | type | q_mm2 | alpha | voltage_rating
NAYY 4x50 SE | 210 | 0.642 | 0.083 | 0.142 | cs | 50 | 0.00403 | LV
NAYY 4x120 SE | 264 | 0.225 | 0.08 | 0.242 | cs | 120 | 0.00403 | LV
NAYY 4x150 SE | 261 | 0.208 | 0.08 | 0.27 | cs | 150 | 0.00403 | LV
NA2XS2Y 1x95 RM/25 12/20 kV | 216 | 0.313 | 0.132 | 0.252 | cs | 95 | 0.00403 | MV
NA2XS2Y 1x185 RM/25 12/20 kV | 273 | 0.161 | 0.117 | 0.362 | cs | 185 | 0.00403 | MV
NA2XS2Y 1x240 RM/25 12/20 kV | 304 | 0.122 | 0.112 | 0.421 | cs | 240 | 0.00403 | MV
NA2XS2Y 1x95 RM/25 6/10 kV | 315 | 0.313 | 0.123 | 0.249 | cs | 95 | 0.00403 | MV
NA2XS2Y 1x185 RM/25 6/10 kV | 406 | 0.161 | 0.11 | 0.358 | cs | 185 | 0.00403 | MV
NA2XS2Y 1x240 RM/25 6/10 kV | 456 | 0.122 | 0.105 | 0.416 | cs | 240 | 0.00403 | MV
NA2XS2Y 1x150 RM/25 12/20 kV | 250 | 0.206 | 0.116 | 0.319 | cs | 150 | 0.00403 | MV
NA2XS2Y 1x120 RM/25 12/20 kV | 230 | 0.253 | 0.119 | 0.283 | cs | 120 | 0.00403 | MV
NA2XS2Y 1x70 RM/25 12/20 kV | 190 | 0.443 | 0.132 | 0.22 | cs | 70 | 0.00403 | MV
NA2XS2Y 1x150 RM/25 6/10 kV | 360 | 0.206 | 0.11 | 0.315 | cs | 150 | 0.00403 | MV
NA2XS2Y 1x120 RM/25 6/10 kV | 340 | 0.253 | 0.113 | 0.28 | cs | 120 | 0.00403 | MV
NA2XS2Y 1x70 RM/25 6/10 kV | 280 | 0.443 | 0.123 | 0.217 | cs | 70 | 0.00403 | MV
N2XS(FL)2Y 1x120 RM/35 64/110 kV | 112 | 0.153 | 0.166 | 0.366 | cs | 120 | 0.00393 | HV
N2XS(FL)2Y 1x185 RM/35 64/110 kV | 125 | 0.099 | 0.156 | 0.457 | cs | 185 | 0.00393 | HV
N2XS(FL)2Y 1x240 RM/35 64/110 kV | 135 | 0.075 | 0.149 | 0.526 | cs | 240 | 0.00393 | HV
N2XS(FL)2Y 1x300 RM/35 64/110 kV | 144 | 0.06 | 0.144 | 0.588 | cs | 300 | 0.00393 | HV
15-AL1/3-ST1A 0.4 | 11 | 1.8769 | 0.35 | 0.105 | ol | 16 | 0.00403 | LV
24-AL1/4-ST1A 0.4 | 11.25 | 1.2012 | 0.335 | 0.14 | ol | 24 | 0.00403 | LV
48-AL1/8-ST1A 0.4 | 12.2 | 0.5939 | 0.3 | 0.21 | ol | 48 | 0.00403 | LV
94-AL1/15-ST1A 0.4 | 13.2 | 0.306 | 0.29 | 0.35 | ol | 94 | 0.00403 | LV
34-AL1/6-ST1A 10.0 | 9.7 | 0.8342 | 0.36 | 0.17 | ol | 34 | 0.00403 | MV
48-AL1/8-ST1A 10.0 | 10.1 | 0.5939 | 0.35 | 0.21 | ol | 48 | 0.00403 | MV
70-AL1/11-ST1A 10.0 | 10.4 | 0.4132 | 0.339 | 0.29 | ol | 70 | 0.00403 | MV
94-AL1/15-ST1A 10.0 | 10.75 | 0.306 | 0.33 | 0.35 | ol | 94 | 0.00403 | MV
122-AL1/20-ST1A 10.0 | 11.1 | 0.2376 | 0.323 | 0.41 | ol | 122 | 0.00403 | MV
149-AL1/24-ST1A 10.0 | 11.25 | 0.194 | 0.315 | 0.47 | ol | 149 | 0.00403 | MV
34-AL1/6-ST1A 20.0 | 9.15 | 0.8342 | 0.382 | 0.17 | ol | 34 | 0.00403 | MV
48-AL1/8-ST1A 20.0 | 9.5 | 0.5939 | 0.372 | 0.21 | ol | 48 | 0.00403 | MV
70-AL1/11-ST1A 20.0 | 9.7 | 0.4132 | 0.36 | 0.29 | ol | 70 | 0.00403 | MV
94-AL1/15-ST1A 20.0 | 10 | 0.306 | 0.35 | 0.35 | ol | 94 | 0.00403 | MV
122-AL1/20-ST1A 20.0 | 10.3 | 0.2376 | 0.344 | 0.41 | ol | 122 | 0.00403 | MV
149-AL1/24-ST1A 20.0 | 10.5 | 0.194 | 0.337 | 0.47 | ol | 149 | 0.00403 | MV
184-AL1/30-ST1A 20.0 | 10.75 | 0.1571 | 0.33 | 0.535 | ol | 184 | 0.00403 | MV
243-AL1/39-ST1A 20.0 | 11 | 0.1188 | 0.32 | 0.645 | ol | 243 | 0.00403 | MV
48-AL1/8-ST1A 110.0 | 8 | 0.5939 | 0.46 | 0.21 | ol | 48 | 0.00403 | HV
70-AL1/11-ST1A 110.0 | 8.4 | 0.4132 | 0.45 | 0.29 | ol | 70 | 0.00403 | HV
94-AL1/15-ST1A 110.0 | 8.65 | 0.306 | 0.44 | 0.35 | ol | 94 | 0.00403 | HV
122-AL1/20-ST1A 110.0 | 8.5 | 0.2376 | 0.43 | 0.41 | ol | 122 | 0.00403 | HV
149-AL1/24-ST1A 110.0 | 8.75 | 0.194 | 0.41 | 0.47 | ol | 149 | 0.00403 | HV
184-AL1/30-ST1A 110.0 | 8.8 | 0.1571 | 0.4 | 0.535 | ol | 184 | 0.00403 | HV
243-AL1/39-ST1A 110.0 | 9 | 0.1188 | 0.39 | 0.645 | ol | 243 | 0.00403 | HV
305-AL1/39-ST1A 110.0 | 9.2 | 0.0949 | 0.38 | 0.74 | ol | 305 | 0.00403 | HV
490-AL1/64-ST1A 110.0 | 9.75 | 0.059 | 0.37 | 0.96 | ol | 490 | 0.00403 | HV
679-AL1/86-ST1A 110.0 | 9.95 | 0.042 | 0.36 | 1.15 | ol | 679 | 0.00403 | HV
490-AL1/64-ST1A 220.0 | 10 | 0.059 | 0.285 | 0.96 | ol | 490 | 0.00403 | HV
679-AL1/86-ST1A 220.0 | 11.7 | 0.042 | 0.275 | 1.15 | ol | 679 | 0.00403 | HV
490-AL1/64-ST1A 380.0 | 11 | 0.059 | 0.253 | 0.96 | ol | 490 | 0.00403 | HV
679-AL1/86-ST1A 380.0 | 14.6 | 0.042 | 0.25 | 1.15 | ol | 679 | 0.00403 | HV

## trafo_std_types
| i0_percent | pfe_kw | vkr_percent | sn_mva | vn_lv_kv | vn_hv_kv | vk_percent | shift_degree | vector_group | tap_side | tap_neutral | tap_min | tap_max | tap_step_degree | tap_step_percent | tap_phase_shifter
160 MVA 380/110 kV | 0.06 | 60 | 0.25 | 160 | 110 | 380 | 12.2 | 0 | Yy0 | hv | 0 | -9 | 9 | 0 | 1.5 | FALSE
100 MVA 220/110 kV | 0.06 | 55 | 0.26 | 100 | 110 | 220 | 12 | 0 | Yy0 | hv | 0 | -9 | 9 | 0 | 1.5 | FALSE
63 MVA 110/20 kV | 0.04 | 22 | 0.32 | 63 | 20 | 110 | 18 | 150 | YNd5 | hv | 0 | -9 | 9 | 0 | 1.5 | FALSE
40 MVA 110/20 kV | 0.05 | 18 | 0.34 | 40 | 20 | 110 | 16.2 | 150 | YNd5 | hv | 0 | -9 | 9 | 0 | 1.5 | FALSE
25 MVA 110/20 kV | 0.07 | 14 | 0.41 | 25 | 20 | 110 | 12 | 150 | YNd5 | hv | 0 | -9 | 9 | 0 | 1.5 | FALSE
63 MVA 110/10 kV | 0.04 | 22 | 0.32 | 63 | 10 | 110 | 18 | 150 | YNd5 | hv | 0 | -9 | 9 | 0 | 1.5 | FALSE
40 MVA 110/10 kV | 0.05 | 18 | 0.34 | 40 | 10 | 110 | 16.2 | 150 | YNd5 | hv | 0 | -9 | 9 | 0 | 1.5 | FALSE
25 MVA 110/10 kV | 0.07 | 14 | 0.41 | 25 | 10 | 110 | 12 | 150 | YNd5 | hv | 0 | -9 | 9 | 0 | 1.5 | FALSE
0.25 MVA 20/0.4 kV | 0.32 | 0.8 | 1.44 | 0.25 | 0.4 | 20 | 6 | 150 | Yzn5 | hv | 0 | -2 | 2 | 0 | 2.5 | FALSE
0.4 MVA 20/0.4 kV | 0.3375 | 1.35 | 1.425 | 0.4 | 0.4 | 20 | 6 | 150 | Dyn5 | hv | 0 | -2 | 2 | 0 | 2.5 | FALSE
0.63 MVA 20/0.4 kV | 0.2619 | 1.65 | 1.206 | 0.63 | 0.4 | 20 | 6 | 150 | Dyn5 | hv | 0 | -2 | 2 | 0 | 2.5 | FALSE
0.25 MVA 10/0.4 kV | 0.24 | 0.6 | 1.2 | 0.25 | 0.4 | 10 | 4 | 150 | Dyn5 | hv | 0 | -2 | 2 | 0 | 2.5 | FALSE
0.4 MVA 10/0.4 kV | 0.2375 | 0.95 | 1.325 | 0.4 | 0.4 | 10 | 4 | 150 | Dyn5 | hv | 0 | -2 | 2 | 0 | 2.5 | FALSE
0.63 MVA 10/0.4 kV | 0.1873 | 1.18 | 1.0794 | 0.63 | 0.4 | 10 | 4 | 150 | Dyn5 | hv | 0 | -2 | 2 | 0 | 2.5 | FALSE

## trafo3w_std_types
| sn_hv_mva | sn_mv_mva | sn_lv_mva | vn_hv_kv | vn_mv_kv | vn_lv_kv | vk_hv_percent | vk_mv_percent | vk_lv_percent | vkr_hv_percent | vkr_mv_percent | vkr_lv_percent | pfe_kw | i0_percent | shift_mv_degree | shift_lv_degree | vector_group | tap_side | tap_neutral | tap_min | tap_max | tap_step_percent
63/25/38 MVA 110/20/10 kV | 63 | 25 | 38 | 110 | 20 | 10 | 10.4 | 10.4 | 10.4 | 0.28 | 0.32 | 0.35 | 35 | 0.89 | 0 | 0 | YN0yn0yn0 | hv | 0 | -10 | 10 | 1.2
63/25/38 MVA 110/10/10 kV | 63 | 25 | 38 | 110 | 10 | 10 | 10.4 | 10.4 | 10.4 | 0.28 | 0.32 | 0.35 | 35 | 0.89 | 0 | 0 | YN0yn0yn0 | hv | 0 | -10 | 10 | 1.2

## fuse_std_types
| fuse_type | i_rated_a | t_avg | t_min | t_total | x_avg | x_min | x_total
HV 100A | HV 100A | 100 | 0 | [10.0, 3.64, 0.854, 0.281, 0.1, 0.0531, 0.022, 0.01] | [10.0, 4.267, 1.21, 0.403, 0.1, 0.058, 0.022, 0.01] | 0 | [300.0, 350.0, 450.0, 550.0, 700.0, 850.0, 1200.0, 1752.0] | [600.0, 700.0, 900.0, 1150.0, 1665.0, 2000.0, 3000.0, 4313.0]
HV 10A | HV 10A | 10 | 0 | [10.0, 1675.0, 0.344, 0.156, 0.1, 0.0417, 0.0171, 0.01] | [10.0, 1.3, 0.3, 0.155, 0.1, 0.0555, 0.023, 0.01] | 0 | [30.0, 32.0, 35.0, 37.0, 39.0, 50.0, 70.0, 88.0] | [60.0, 70.0, 80.0, 87.0, 94.0, 110.0, 150.0, 216.0]
HV 125A | HV 125A | 125 | 0 | [10.0, 1.82, 0.344, 0.1, 0.0467, 0.0269, 0.01] | [10.0, 2.478, 0.426, 0.1, 0.0427, 0.0211, 0.01] | 0 | [375.0, 500.0, 700.0, 925.0, 1200.0, 1500.0, 2341.0] | [750.0, 1000.0, 1500.0, 2200.0, 3000.0, 4000.0, 5765.0]
HV 160A | HV 160A | 160 | 0 | [10.0, 4.15, 1.03, 0.198, 0.1, 0.051, 0.0172, 0.01] | [10.0, 2.3, 0.734, 0.274, 0.1, 0.046, 0.0177, 0.01] | 0 | [480.0, 550.0, 700.0, 1000.0, 1260.0, 1600.0, 2500.0, 3227.0] | [960.0, 1300.0, 1700.0, 2200.0, 2996.0, 4000.0, 6000.0, 7946.0]
HV 16A | HV 16A | 16 | 0 | [10.0, 0.352, 0.164, 0.1, 0.0649, 0.0342, 0.01] | [10.0, 2.34, 0.722, 0.181, 0.1, 0.055, 0.0296, 0.01] | 0 | [48.0, 60.0, 65.0, 71.0, 80.0, 100.0, 162.0] | [96.0, 110.0, 125.0, 150.0, 168.0, 200.0, 250.0, 398.0]
HV 200A | HV 200A | 200 | 0 | [10.0, 4.267, 1.21, 0.403, 0.1, 0.058, 0.022, 0.01] | [10.0, 3.73, 1.654, 0.328, 0.1, 0.0531, 0.019, 0.01] | 0 | [600.0, 700.0, 900.0, 1150.0, 1665.0, 2000.0, 3000.0, 4313.0] | [1200.0, 1500.0, 1800.0, 2700.0, 3960.0, 5000.0, 7500.0, 10620.0]
HV 20A | HV 20A | 20 | 0 | [10.0, 1.3, 0.3, 0.155, 0.1, 0.0555, 0.023, 0.01] | [10.0, 1.3, 0.161, 0.1, 0.0611, 0.0399, 0.0141, 0.01] | 0 | [60.0, 70.0, 80.0, 87.0, 94.0, 110.0, 150.0, 216.0] | [120.0, 150.0, 200.0, 223.0, 260.0, 300.0, 450.0, 532.0]
HV 25A | HV 25A | 25 | 0 | [10.0, 2.512, 0.833, 0.299, 0.1, 0.0372, 0.0223, 0.01] | [10.0, 3.125, 0.597, 0.198, 0.1, 0.0378, 0.022, 0.01] | 0 | [75.0, 82.0, 90.0, 100.0, 124.0, 170.0, 200.0, 289.0] | [150.0, 170.0, 210.0, 250.0, 294.0, 400.0, 500.0, 711.0]
HV 31.5A | HV 31.5A | 31.5 | 0 | [10.0, 2.34, 0.722, 0.181, 0.1, 0.055, 0.0296, 0.01] | [10.0, 2.84, 0.368, 0.164, 0.1, 0.0621, 0.0378, 0.0195, 0.01] | 0 | [95.0, 110.0, 125.0, 150.0, 165.0, 200.0, 250.0, 390.0] | [189.0, 220.0, 300.0, 350.0, 393.0, 450.0, 530.0, 700.0, 960.0]
HV 40A | HV 40A | 40 | 0 | [10.0, 1.3, 0.161, 0.1, 0.0611, 0.0399, 0.0141, 0.01] | [10.0, 2.05, 0.369, 0.198, 0.1, 0.051, 0.0298, 0.01] | 0 | [120.0, 150.0, 200.0, 223.0, 260.0, 300.0, 450.0, 532.0] | [240.0, 300.0, 400.0, 450.0, 530.0, 650.0, 800.0, 1311.0]
HV 50A | HV 50A | 50 | 0 | [10.0, 3.215, 0.597, 0.198, 0.1, 0.0378, 0.022, 0.01] | [10.0, 3.64, 0.854, 0.281, 0.1, 0.0531, 0.022, 0.01] | 0 | [150.0, 170.0, 210.0, 250.0, 294.0, 400.0, 500.0, 711.0] | [300.0, 350.0, 450.0, 550.0, 700.0, 850.0, 1200.0, 1752.0]
HV 6.3A | HV 6.3A | 6.3 | 0 | [10.0, 1.39, 0.344, 0.168, 0.1, 0.056, 0.0263, 0.01] | [10.0, 1.711, 0.516, 0.198, 0.1, 0.0634, 0.0303, 0.01] | 0 | [19.0, 19.5, 20.4, 20.8, 22.0, 25.0, 32.0, 48.0] | [38.0, 40.0, 43.0, 48.0, 53.0, 60.0, 75.0, 118.0]
HV 63A | HV 63A | 63 | 0 | [10.0, 2.84, 0.368, 0.164, 0.1, 0.0621, 0.0378, 0.0195, 0.01] | [10.0, 1.82, 0.344, 0.1, 0.0467, 0.0269, 0.01] | 0 | [189.0, 220.0, 300.0, 350.0, 393.0, 450.0, 530.0, 700.0, 961.0] | [378.0, 500.0, 700.0, 934.0, 1200.0, 1500.0, 2366.0]
HV 80A | HV 80A | 80 | 0 | [10.0, 2.05, 0.369, 0.198, 0.1, 0.051, 0.0298, 0.01] | [10.0, 4.15, 1.03, 0.198, 0.1, 0.051, 0.0172, 0.01] | 0 | [240.0, 300.0, 400.0, 450.0, 530.0, 650.0, 800.0, 1311.0] | [480.0, 550.0, 700.0, 1000.0, 1260.0, 1600.0, 2500.0, 3227.0]
Siemens NH-1-100 | Siemens NH-1-100 | 100 | [5400.0, 2000.0, 400.0, 20.0, 1.0, 0.2, 0.012, 0.004] | 0 | 0 | [150.0, 190.0, 250.0, 430.0, 900.0, 1250.0, 2700.0, 3600.0] | 0 | 0
Siemens NH-1-125 | Siemens NH-1-125 | 125 | [4800.0, 120.0, 7.0, 0.1, 0.004] | 0 | 0 | [180.0, 400.0, 740.0, 2000.0, 4250.0] | 0 | 0
Siemens NH-1-16 | Siemens NH-1-16 | 16 | [4000.0, 400.0, 2.0, 0.1, 0.04, 0.01] | 0 | 0 | [26.0, 35.0, 75.0, 150.0, 200.0, 300.0] | 0 | 0
Siemens NH-1-160 | Siemens NH-1-160 | 160 | [4800.0, 120.0, 7.0, 0.1, 0.004] | 0 | 0 | [210.0, 500.0, 900.0, 2300.0, 5000.0] | 0 | 0
Siemens NH-1-25 | Siemens NH-1-25 | 25 | [4000.0, 1000.0, 10.0, 0.2, 0.02, 0.01] | 0 | 0 | [40.0, 50.0, 100.0, 210.0, 400.0, 500.0] | 0 | 0
Siemens NH-1-50 | Siemens NH-1-50 | 50 | [4000.0, 40.0, 4.0, 1.0, 0.02, 0.01] | 0 | 0 | [86.0, 200.0, 300.0, 400.0, 1000.0, 1280.0] | 0 | 0
Siemens NH-1-63 | Siemens NH-1-63 | 63 | [4000.0, 100.0, 10.0, 2.0, 0.04, 0.01] | 0 | 0 | [100.0, 200.0, 300.0, 400.0, 1000.0, 1500.0] | 0 | 0
Siemens NH-1-80 | Siemens NH-1-80 | 80 | [4800.0, 120.0, 7.0, 0.1, 0.01] | 0 | 0 | [150.58, 250.0, 450.0, 1150.0, 2470.0] | 0 | 0
Siemens NH-2-1000 | Siemens NH-2-1000 | 1000 | [4800.0, 120.0, 7.0, 0.1, 0.004] | 0 | 0 | [1900.0, 3500.0, 8400.0, 24000.0, 52000.0] | 0 | 0
Siemens NH-2-200 | Siemens NH-2-200 | 200 | [4800.0, 120.0, 7.0, 0.1, 0.004] | 0 | 0 | [280.0, 650.0, 1200.0, 3000.0, 7000.0] | 0 | 0
Siemens NH-2-224 | Siemens NH-2-224 | 224 | [4800.0, 120.0, 7.0, 0.2, 0.04, 0.004] | 0 | 0 | [400.0, 750.0, 1453.0, 3025.0, 4315.0, 7600.0] | 0 | 0
Siemens NH-2-250 | Siemens NH-2-250 | 250 | [4800.0, 120.0, 7.0, 0.1, 0.004] | 0 | 0 | [450.0, 800.0, 1650.0, 4000.0, 8500.0] | 0 | 0
Siemens NH-2-315 | Siemens NH-2-315 | 315 | [4800.0, 120.0, 7.0, 0.1, 0.004] | 0 | 0 | [550.0, 920.0, 1900.0, 5000.0, 11000.0] | 0 | 0
Siemens NH-2-355 | Siemens NH-2-355 | 355 | [4800.0, 120.0, 6.0, 0.1, 0.004] | 0 | 0 | [650.0, 1116.27, 2350.0, 5840.0, 12790.0] | 0 | 0
Siemens NH-2-400 | Siemens NH-2-400 | 400 | [4800.0, 120.0, 7.0, 0.1, 0.004] | 0 | 0 | [720.0, 1350.0, 2800.0, 6500.0, 15000.0] | 0 | 0
Siemens NH-2-425 | Siemens NH-2-425 | 425 | [4800.0, 120.0, 7.0, 0.1, 0.004] | 0 | 0 | [850.0, 1500.0, 3050.0, 7500.0, 16500.0] | 0 | 0
Siemens NH-2-630 | Siemens NH-2-630 | 630 | [4800.0, 120.0, 7.0, 0.1, 0.004] | 0 | 0 | [1200.0, 2000.0, 4800.0, 12000.0, 26000.0] | 0 | 0

## res_bus
| vm_pu | va_degree | p_mw | q_mvar
0 | 0.99274 | -0.050703 | 0.0022687 | 0.00056859
1 | 0.993 | -0.048839 | 0.0015831 | 0.00039676
2 | 0.99255 | -0.052014 | 0 | 0
3 | 0.99309 | -0.048176 | 0 | 0
4 | 0.99253 | -0.052197 | 0 | 0
5 | 0.99145 | -0.059742 | 0 | 0
6 | 0.99184 | -0.056956 | 0.0020377 | 0.0005107
7 | 0.99554 | -0.031055 | 0.0041685 | 0.0010447
8 | 0.99237 | -0.053295 | 0.0020983 | 0.00052589
9 | 0.98939 | -0.074338 | 0.0086664 | 0.002172
10 | 0.99124 | -0.061138 | 0.0042163 | 0.0010567
11 | 0.99736 | -0.018364 | 0.0056689 | 0.0014208
12 | 0.98719 | -0.089721 | 0 | 0
13 | 0.98924 | -0.075227 | 0.0012176 | 0.00030515
14 | 0.98428 | -0.11028 | 0.0031377 | 0.00078638
15 | 0.98981 | -0.071186 | 0.00074688 | 0.00018719
16 | 0.98348 | -0.11599 | 0.0066727 | 0.0016723
17 | 0.99776 | -0.01571 | 0.0013528 | 0.00033904
18 | 0.99756 | -0.017127 | 0.0049431 | 0.0012389
19 | 0.99795 | -0.014362 | 0 | 0
20 | 0.99765 | -0.016439 | 0.0028848 | 0.00072299
21 | 0.99874 | -0.0088389 | 0 | 0
22 | 0.99751 | -0.01747 | 0.0050128 | 0.0012563
23 | 0.99861 | -0.0097354 | 0.0031382 | 0.00078652
24 | 0.9988 | -0.0083741 | 0.0049577 | 0.0012425
25 | 0.99747 | -0.017721 | 0.0026569 | 0.00066587
26 | 0.99861 | -0.009746 | 0.0031357 | 0.00078588
27 | 0.99993 | -0.00049245 | 0.0040252 | 0.0010088
28 | 0.99859 | -0.009854 | 0.00034499 | 8.6464e-05
29 | 0.98337 | -0.11678 | 0.005356 | 0.0013424
30 | 0.98298 | -0.11959 | 0.0054977 | 0.0013779
31 | 0.9829 | -0.12012 | 0.0080835 | 0.0020259
32 | 0.99001 | -0.06981 | 0.0019165 | 0.00048032
33 | 0.99052 | -0.066259 | 0.0003006 | 7.5337e-05
34 | 0.9909 | -0.063584 | 0.00089049 | 0.00022318
35 | 0.99711 | -0.020126 | 0.0040788 | 0.0010223
36 | 0.99731 | -0.018711 | 0.0040416 | 0.0010129
37 | 0.99701 | -0.020857 | 0.0039728 | 0.00099567
38 | 0.99737 | -0.018306 | 0.0041869 | 0.0010493
39 | 0.99699 | -0.020966 | 0.0026384 | 0.00066125
40 | 0.99768 | -0.016127 | 0 | 0
41 | 1 | 0 | -0.11755 | -0.02936
42 | 0.99998 | 149.9947 | 0 | 0

## res_line
| p_from_mw | q_from_mvar | p_to_mw | q_to_mvar | pl_mw | ql_mvar | i_from_ka | i_to_ka | i_ka | vm_from_pu | va_from_degree | vm_to_pu | va_to_degree | loading_percent
0 | -0.0043678 | -0.0010932 | 0.0043689 | 0.0010931 | 1.1239e-06 | -1.1129e-07 | 0.0065464 | 0.0065462 | 0.0065464 | 0.99274 | -0.050703 | 0.993 | -0.048839 | 2.4246
1 | 0.0020991 | 0.00052461 | -0.0020987 | -0.00052526 | 3.7912e-07 | -6.4776e-07 | 0.0031458 | 0.0031461 | 0.0031461 | 0.99274 | -0.050703 | 0.99255 | -0.052014 | 1.1652
2 | -0.005952 | -0.0014898 | 0.0059525 | 0.0014899 | 5.4513e-07 | 6.7567e-08 | 0.0089184 | 0.0089184 | 0.0089184 | 0.993 | -0.048839 | 0.99309 | -0.048176 | 3.3031
3 | 0.0020987 | 0.00052526 | -0.0020987 | -0.00052535 | 5.3148e-08 | -9.0771e-08 | 0.0031461 | 0.0031461 | 0.0031461 | 0.99255 | -0.052014 | 0.99253 | -0.052197 | 1.1652
4 | 0.0086978 | 0.0021803 | -0.0086839 | -0.0021766 | 1.3919e-05 | 3.6572e-06 | 0.013033 | 0.013033 | 0.013033 | 0.99309 | -0.048176 | 0.99145 | -0.059742 | 4.8271
5 | 0.040377 | 0.010157 | -0.040328 | -0.010138 | 4.9379e-05 | 1.8713e-05 | 0.060513 | 0.060513 | 0.060513 | 0.99309 | -0.048176 | 0.99184 | -0.056956 | 22.4122
6 | -0.055027 | -0.013827 | 0.055159 | 0.013877 | 0.00013143 | 5.0146e-05 | 0.082464 | 0.082464 | 0.082464 | 0.99309 | -0.048176 | 0.99554 | -0.031055 | 30.5422
7 | 0.0020987 | 0.00052535 | -0.0020983 | -0.00052589 | 3.1854e-07 | -5.4386e-07 | 0.0031461 | 0.0031464 | 0.0031464 | 0.99253 | -0.052197 | 0.99237 | -0.053295 | 1.1653
8 | 0.0086839 | 0.0021766 | -0.0086664 | -0.002172 | 1.7531e-05 | 4.6145e-06 | 0.013033 | 0.013034 | 0.013034 | 0.99145 | -0.059742 | 0.98939 | -0.074338 | 4.8274
9 | 0.03829 | 0.0096275 | -0.038268 | -0.0096191 | 2.2302e-05 | 8.438e-06 | 0.057456 | 0.057456 | 0.057456 | 0.99184 | -0.056956 | 0.99124 | -0.061138 | 21.2799
10 | -0.059327 | -0.014922 | 0.059433 | 0.014962 | 0.00010517 | 4.017e-05 | 0.088694 | 0.088694 | 0.088694 | 0.99554 | -0.031055 | 0.99736 | -0.018364 | 32.8498
11 | 0.034051 | 0.0085624 | -0.03404 | -0.008558 | 1.1601e-05 | 4.3704e-06 | 0.051127 | 0.051127 | 0.051127 | 0.99124 | -0.061138 | 0.9909 | -0.063584 | 18.9358
12 | -0.065101 | -0.016383 | 0.065122 | 0.016391 | 2.0335e-05 | 7.7762e-06 | 0.097152 | 0.097152 | 0.097152 | 0.99736 | -0.018364 | 0.99768 | -0.016127 | 35.9822
13 | -0.028858 | -0.0072458 | 0.028916 | 0.0072675 | 5.8229e-05 | 2.1764e-05 | 0.043503 | 0.043503 | 0.043503 | 0.98719 | -0.089721 | 0.98924 | -0.075227 | 16.1123
14 | 0.028858 | 0.0072458 | -0.028776 | -0.007215 | 8.2208e-05 | 3.0731e-05 | 0.043503 | 0.043504 | 0.043504 | 0.98719 | -0.089721 | 0.98428 | -0.11028 | 16.1125
15 | -0.030134 | -0.0075727 | 0.030151 | 0.007579 | 1.696e-05 | 6.3533e-06 | 0.045335 | 0.045334 | 0.045335 | 0.98924 | -0.075227 | 0.98981 | -0.071186 | 16.7906
16 | 0.025638 | 0.0064286 | -0.025618 | -0.0064211 | 2.0264e-05 | 7.5195e-06 | 0.03876 | 0.03876 | 0.03876 | 0.98428 | -0.11028 | 0.98348 | -0.11599 | 14.3557
17 | -0.030898 | -0.0077662 | 0.030904 | 0.0077684 | 5.9198e-06 | 2.2203e-06 | 0.046457 | 0.046457 | 0.046457 | 0.98981 | -0.071186 | 0.99001 | -0.06981 | 17.2064
18 | 0.018945 | 0.0047488 | -0.018943 | -0.0047481 | 2.0634e-06 | 7.4256e-07 | 0.028664 | 0.028664 | 0.028664 | 0.98348 | -0.11599 | 0.98337 | -0.11678 | 10.6165
19 | 0.0049441 | 0.0012389 | -0.0049431 | -0.0012389 | 9.6985e-07 | -2.8009e-10 | 0.0073733 | 0.0073735 | 0.0073735 | 0.99776 | -0.01571 | 0.99756 | -0.017127 | 2.7309
20 | -0.0062969 | -0.0015779 | 0.0062981 | 0.0015781 | 1.1744e-06 | 1.729e-07 | 0.0093908 | 0.0093908 | 0.0093908 | 0.99776 | -0.01571 | 0.99795 | -0.014362 | 3.4781
21 | 0.010559 | 0.0026463 | -0.010556 | -0.0026453 | 3.0354e-06 | 9.1113e-07 | 0.015744 | 0.015744 | 0.015744 | 0.99795 | -0.014362 | 0.99765 | -0.016439 | 5.831
22 | -0.016857 | -0.0042243 | 0.01687 | 0.0042289 | 1.2896e-05 | 4.5324e-06 | 0.025134 | 0.025134 | 0.025134 | 0.99795 | -0.014362 | 0.99874 | -0.0088389 | 9.3091
23 | 0.0076708 | 0.0019224 | -0.0076698 | -0.0019221 | 1.0938e-06 | 2.4586e-07 | 0.011441 | 0.011441 | 0.011441 | 0.99765 | -0.016439 | 0.99751 | -0.01747 | 4.2375
24 | 0.0066197 | 0.0016586 | -0.0066189 | -0.0016584 | 8.2109e-07 | 1.388e-07 | 0.0098626 | 0.0098626 | 0.0098626 | 0.99874 | -0.0088389 | 0.99861 | -0.0097354 | 3.6528
25 | -0.023489 | -0.0058875 | 0.023491 | 0.005888 | 1.5119e-06 | 5.556e-07 | 0.034997 | 0.034997 | 0.034997 | 0.99874 | -0.0088389 | 0.9988 | -0.0083741 | 12.9618
26 | 0.002657 | 0.00066579 | -0.0026569 | -0.00066587 | 9.2513e-08 | -8.7614e-08 | 0.0039634 | 0.0039635 | 0.0039635 | 0.99751 | -0.01747 | 0.99747 | -0.017721 | 1.468
27 | 0.0034807 | 0.00087193 | -0.0034807 | -0.00087194 | 5.0926e-09 | -2.0109e-09 | 0.0051864 | 0.0051864 | 0.0051864 | 0.99861 | -0.0097354 | 0.99861 | -0.009746 | 1.9209
28 | -0.028449 | -0.0071305 | 0.02848 | 0.0071421 | 3.108e-05 | 1.159e-05 | 0.042383 | 0.042383 | 0.042383 | 0.9988 | -0.0083741 | 0.99993 | -0.00049245 | 15.6973
29 | 0.000345 | 8.6058e-05 | -0.00034499 | -8.6464e-05 | 5.1369e-09 | -4.0566e-07 | 0.00051394 | 0.00051408 | 0.00051408 | 0.99861 | -0.009746 | 0.99859 | -0.009854 | 0.1904
30 | -0.032505 | -0.0081509 | 0.032507 | 0.0081518 | 2.2186e-06 | 8.3336e-07 | 0.048373 | 0.048373 | 0.048373 | 0.99993 | -0.00049245 | 1 | 0 | 17.9158
31 | 0.013587 | 0.0034057 | -0.013582 | -0.0034039 | 5.2996e-06 | 1.7835e-06 | 0.02056 | 0.02056 | 0.02056 | 0.98337 | -0.11678 | 0.98298 | -0.11959 | 7.6148
32 | 0.008084 | 0.0020261 | -0.0080835 | -0.0020259 | 5.8696e-07 | 1.4614e-07 | 0.012238 | 0.012238 | 0.012238 | 0.98298 | -0.11959 | 0.9829 | -0.12012 | 4.5324
33 | -0.03282 | -0.0082487 | 0.032836 | 0.0082549 | 1.6236e-05 | 6.107e-06 | 0.049338 | 0.049338 | 0.049338 | 0.99001 | -0.06981 | 0.99052 | -0.066259 | 18.2733
34 | -0.033137 | -0.0083302 | 0.033149 | 0.0083348 | 1.2349e-05 | 4.6468e-06 | 0.049789 | 0.049789 | 0.049789 | 0.99052 | -0.066259 | 0.9909 | -0.063584 | 18.4405
35 | -0.010691 | -0.0026793 | 0.010693 | 0.0026799 | 2.094e-06 | 6.3339e-07 | 0.015954 | 0.015954 | 0.015954 | 0.99711 | -0.020126 | 0.99731 | -0.018711 | 5.9089
36 | 0.0066119 | 0.001657 | -0.0066112 | -0.0016569 | 6.6925e-07 | 1.1373e-07 | 0.0098671 | 0.0098671 | 0.0098671 | 0.99711 | -0.020126 | 0.99701 | -0.020857 | 3.6545
37 | -0.014734 | -0.0036928 | 0.014735 | 0.0036931 | 8.2638e-07 | 2.8208e-07 | 0.021984 | 0.021984 | 0.021984 | 0.99731 | -0.018711 | 0.99737 | -0.018306 | 8.1423
38 | 0.0026385 | 0.00066121 | -0.0026384 | -0.00066125 | 3.9847e-08 | -3.8377e-08 | 0.0039378 | 0.0039379 | 0.0039379 | 0.99701 | -0.020857 | 0.99699 | -0.020966 | 1.4585
39 | -0.018922 | -0.0047424 | 0.018928 | 0.0047445 | 5.71e-06 | 2.0463e-06 | 0.028231 | 0.028231 | 0.028231 | 0.99737 | -0.018306 | 0.99768 | -0.016127 | 10.4558
40 | -0.08405 | -0.021135 | 0.084239 | 0.021208 | 0.00018934 | 7.257e-05 | 0.12538 | 0.12538 | 0.12538 | 0.99768 | -0.016127 | 1 | 0 | 46.438

## res_trafo
| p_hv_mw | q_hv_mvar | p_lv_mw | q_lv_mvar | pl_mw | ql_mvar | i_hv_ka | i_lv_ka | vm_hv_pu | va_hv_degree | vm_lv_pu | va_lv_degree | loading_percent
0 | 2.5187e-16 | 8.8016e-16 | 0.00079998 | 7.4552e-08 | 0.00079998 | 7.4552e-08 | 2.6429e-17 | 0.0011547 | 0.99998 | 149.9947 | 1 | 0 | 0.31999

## res_ext_grid
| p_mw | q_mvar
0 | 0.13031 | 0.032559

## res_load
| p_mw | q_mvar
0 | 0.0022687 | 0.00056859
1 | 0.0015831 | 0.00039676
2 | 0.0020377 | 0.0005107
3 | 0.0041685 | 0.0010447
4 | 0.0020983 | 0.00052589
5 | 0.0086664 | 0.002172
6 | 0.0042163 | 0.0010567
7 | 0.0056689 | 0.0014208
8 | 0.0012176 | 0.00030515
9 | 0.0031377 | 0.00078638
10 | 0.00074688 | 0.00018719
11 | 0.0066727 | 0.0016723
12 | 0.0013528 | 0.00033904
13 | 0.0049431 | 0.0012389
14 | 0.0028848 | 0.00072299
15 | 0.0050128 | 0.0012563
16 | 0.0031382 | 0.00078652
17 | 0.0049577 | 0.0012425
18 | 0.0026569 | 0.00066587
19 | 0.0031357 | 0.00078588
20 | 0.0040252 | 0.0010088
21 | 0.00034499 | 8.6464e-05
22 | 0.005356 | 0.0013424
23 | 0.0054977 | 0.0013779
24 | 0.0080835 | 0.0020259
25 | 0.0019165 | 0.00048032
26 | 0.0003006 | 7.5337e-05
27 | 0.00089049 | 0.00022318
28 | 0.0040788 | 0.0010223
29 | 0.0040416 | 0.0010129
30 | 0.0039728 | 0.00099567
31 | 0.0041869 | 0.0010493
32 | 0.0026384 | 0.00066125
33 | 0.012764 | 0.003199

## dtypes
| element | column | dtype
0 | bus | name | object
1 | bus | vn_kv | float64
2 | bus | type | object
3 | bus | zone | object
4 | bus | in_service | bool
5 | load | name | object
6 | load | bus | uint32
7 | load | p_mw | float64
8 | load | q_mvar | float64
9 | load | const_z_percent | float64
10 | load | const_i_percent | float64
11 | load | sn_mva | float64
12 | load | scaling | float64
13 | load | in_service | bool
14 | load | type | object
15 | ext_grid | name | object
16 | ext_grid | bus | uint32
17 | ext_grid | vm_pu | float64
18 | ext_grid | va_degree | float64
19 | ext_grid | slack_weight | float64
20 | ext_grid | in_service | bool
21 | line | name | object
22 | line | std_type | object
23 | line | from_bus | uint32
24 | line | to_bus | uint32
25 | line | length_km | float64
26 | line | r_ohm_per_km | float64
27 | line | x_ohm_per_km | float64
28 | line | c_nf_per_km | float64
29 | line | g_us_per_km | float64
30 | line | max_i_ka | float64
31 | line | df | float64
32 | line | parallel | uint32
33 | line | type | object
34 | line | in_service | bool
35 | trafo | name | object
36 | trafo | std_type | object
37 | trafo | hv_bus | uint32
38 | trafo | lv_bus | uint32
39 | trafo | sn_mva | float64
40 | trafo | vn_hv_kv | float64
41 | trafo | vn_lv_kv | float64
42 | trafo | vk_percent | float64
43 | trafo | vkr_percent | float64
44 | trafo | pfe_kw | float64
45 | trafo | i0_percent | float64
46 | trafo | shift_degree | float64
47 | trafo | tap_side | object
48 | trafo | tap_neutral | int32
49 | trafo | tap_min | int32
50 | trafo | tap_max | int32
51 | trafo | tap_step_percent | float64
52 | trafo | tap_step_degree | float64
53 | trafo | tap_pos | int32
54 | trafo | tap_phase_shifter | bool
55 | trafo | parallel | uint32
56 | trafo | df | float64
57 | trafo | in_service | bool
58 | line_geodata | coords | object
59 | bus_geodata | x | float64
60 | bus_geodata | y | float64
61 | bus_geodata | coords | object
62 | res_bus | vm_pu | float64
63 | res_bus | va_degree | float64
64 | res_bus | p_mw | float64
65 | res_bus | q_mvar | float64
66 | res_line | p_from_mw | float64
67 | res_line | q_from_mvar | float64
68 | res_line | p_to_mw | float64
69 | res_line | q_to_mvar | float64
70 | res_line | pl_mw | float64
71 | res_line | ql_mvar | float64
72 | res_line | i_from_ka | float64
73 | res_line | i_to_ka | float64
74 | res_line | i_ka | float64
75 | res_line | vm_from_pu | float64
76 | res_line | va_from_degree | float64
77 | res_line | vm_to_pu | float64
78 | res_line | va_to_degree | float64
79 | res_line | loading_percent | float64
80 | res_trafo | p_hv_mw | float64
81 | res_trafo | q_hv_mvar | float64
82 | res_trafo | p_lv_mw | float64
83 | res_trafo | q_lv_mvar | float64
84 | res_trafo | pl_mw | float64
85 | res_trafo | ql_mvar | float64
86 | res_trafo | i_hv_ka | float64
87 | res_trafo | i_lv_ka | float64
88 | res_trafo | vm_hv_pu | float64
89 | res_trafo | va_hv_degree | float64
90 | res_trafo | vm_lv_pu | float64
91 | res_trafo | va_lv_degree | float64
92 | res_trafo | loading_percent | float64
93 | res_ext_grid | p_mw | float64
94 | res_ext_grid | q_mvar | float64
95 | res_load | p_mw | float64
96 | res_load | q_mvar | float64

## parameters
| version | format_version | converged | OPF_converged | name | f_hz | sn_mva
0 | 2.14.6 | 2.14.0 | TRUE | FALSE |  | 50 | 1