## bus
| name | vn_kv | type | zone | in_service
0 | bus_LV_1404-8_1_1_node_5 | 0.4 | n |  | TRUE
1 | bus_LV_1404-8_1_1_node_6 | 0.4 | n |  | TRUE
2 | bus_LV_1404-8_1_1_node_8 | 0.4 | n |  | TRUE
3 | bus_LV_1404-8_1_1_node_9 | 0.4 | n |  | TRUE
4 | bus_LV_1404-8_1_1_node_12 | 0.4 | n |  | TRUE
5 | bus_LV_1404-8_1_1_node_17 | 0.4 | n |  | TRUE
6 | bus_LV_1404-8_1_1_node_14 | 0.4 | n |  | TRUE
7 | bus_LV_1404-8_1_1_node_13 | 0.4 | n |  | TRUE
8 | bus_LV_1404-8_1_1_node_24 | 0.4 | n |  | TRUE
9 | bus_LV_1404-8_1_1_node_15 | 0.4 | n |  | TRUE
10 | bus_LV_1404-8_1_1_node_16 | 0.4 | n |  | TRUE
11 | bus_LV_1404-8_1_1_node_18 | 0.4 | n |  | TRUE
12 | bus_LV_1404-8_1_1_node_21 | 0.4 | n |  | TRUE
13 | bus_LV_1404-8_1_1_node_26 | 0.4 | n |  | TRUE
14 | bus_LV_1404-8_1_1_node_27 | 0.4 | n |  | TRUE
15 | bus_LV_1404-8_1_1_node_25 | 0.4 | n |  | TRUE
16 | bus_LV_1404-8_1_1_node_19 | 0.4 | n |  | TRUE
17 | bus_LV_1404-8_1_1_node_20 | 0.4 | n |  | TRUE
18 | bus_LV_1404-8_1_1_node_22 | 0.4 | n |  | TRUE
19 | bus_LV_1404-8_1_1_node_29 | 0.4 | n |  | TRUE
20 | bus_LV_1404-8_1_1_node_74 | 0.4 | n |  | TRUE
21 | bus_LV_1404-8_1_1_node_28 | 0.4 | n |  | TRUE
22 | bus_LV_1404-8_1_1_node_30 | 0.4 | n |  | TRUE
23 | bus_LV_1404-8_1_1_node_31 | 0.4 | n |  | TRUE
24 | bus_LV_1404-8_1_1_node_32 | 0.4 | n |  | TRUE
25 | bus_LV_1404-8_1_1_node_33 | 0.4 | n |  | TRUE
26 | bus_LV_1404-8_1_1_node_34 | 0.4 | n |  | TRUE
27 | bus_LV_1404-8_1_1_node_35 | 0.4 | n |  | TRUE
28 | bus_LV_1404-8_1_1_node_36 | 0.4 | n |  | TRUE
29 | bus_LV_1404-8_1_1_node_75 | 0.4 | n |  | TRUE
30 | bus_LV_1404-8_1_1_node_37 | 0.4 | n |  | TRUE
31 | bus_MV_140_0_node_91 | 20 | n |  | TRUE

## load
| name | bus | p_mw | q_mvar | const_z_percent | const_i_percent | sn_mva | scaling | in_service | type
0 | LV_1404-8_1_1_load_5 | 0 | 0.0063423 | 0.0015895 | 0 | 0 |  | 1 | TRUE | wye
1 | LV_1404-8_1_1_load_8 | 2 | 0.005072 | 0.0012712 | 0 | 0 |  | 1 | TRUE | wye
2 | LV_1404-8_1_1_load_12 | 4 | 0.010356 | 0.0025954 | 0 | 0 |  | 1 | TRUE | wye
3 | LV_1404-8_1_1_load_14 | 6 | 0.011155 | 0.0027958 | 0 | 0 |  | 1 | TRUE | wye
4 | LV_1404-8_1_1_load_13 | 7 | 0.010479 | 0.0026263 | 0 | 0 |  | 1 | TRUE | wye
5 | LV_1404-8_1_1_load_24 | 8 | 0.020761 | 0.0052032 | 0 | 0 |  | 1 | TRUE | wye
6 | LV_1404-8_1_1_load_15 | 9 | 0.0086613 | 0.0021707 | 0 | 0 |  | 1 | TRUE | wye
7 | LV_1404-8_1_1_load_16 | 10 | 0.0013933 | 0.00034918 | 0 | 0 |  | 1 | TRUE | wye
8 | LV_1404-8_1_1_load_18 | 11 | 0.0066641 | 0.0016702 | 0 | 0 |  | 1 | TRUE | wye
9 | LV_1404-8_1_1_load_21 | 12 | 0.0030998 | 0.00077688 | 0 | 0 |  | 1 | TRUE | wye
10 | LV_1404-8_1_1_load_26 | 13 | 0.0018787 | 0.00047085 | 0 | 0 |  | 1 | TRUE | wye
11 | LV_1404-8_1_1_load_27 | 14 | 0.0019714 | 0.00049408 | 0 | 0 |  | 1 | TRUE | wye
12 | LV_1404-8_1_1_load_19 | 16 | 0.0021293 | 0.00053365 | 0 | 0 |  | 1 | TRUE | wye
13 | LV_1404-8_1_1_load_20 | 17 | 0.00042886 | 0.00010748 | 0 | 0 |  | 1 | TRUE | wye
14 | LV_1404-8_1_1_load_22 | 18 | 0.0007811 | 0.00019576 | 0 | 0 |  | 1 | TRUE | wye
15 | LV_1404-8_1_1_load_29 | 19 | 0.0011658 | 0.00029218 | 0 | 0 |  | 1 | TRUE | wye
16 | LV_1404-8_1_1_load_74 | 20 | 0.00066152 | 0.00016579 | 0 | 0 |  | 1 | TRUE | wye
17 | LV_1404-8_1_1_load_28 | 21 | 0.0011918 | 0.00029871 | 0 | 0 |  | 1 | TRUE | wye
18 | LV_1404-8_1_1_load_30 | 22 | 0.00025681 | 6.4363e-05 | 0 | 0 |  | 1 | TRUE | wye
19 | LV_1404-8_1_1_load_36 | 28 | 0.00045648 | 0.0001144 | 0 | 0 |  | 1 | TRUE | wye
20 | LV_1404-8_1_1_load_75 | 29 | 0.0015476 | 0.00038787 | 0 | 0 |  | 1 | TRUE | wye
21 | LV_1404-8_1_1_load_37 | 30 | 0.0003503 | 8.7794e-05 | 0 | 0 |  | 1 | TRUE | wye

## ext_grid
| name | bus | vm_pu | va_degree | slack_weight | in_service
0 |  | 9 | 1 | 0 | 1 | TRUE

## line
| name | std_type | from_bus | to_bus | length_km | r_ohm_per_km | x_ohm_per_km | c_nf_per_km | g_us_per_km | max_i_ka | df | parallel | type | in_service
0 | LV_1404-8_1_1_line_0 | NAYY 4x150 SE | 0 | 1 | 0.04488 | 0.208 | 0.08 | 261 | 0 | 0.27 | 1 | 1 | cs | TRUE
1 | LV_1404-8_1_1_line_1 | NAYY 4x150 SE | 1 | 2 | 0.015521 | 0.208 | 0.08 | 261 | 0 | 0.27 | 1 | 1 | cs | TRUE
2 | LV_1404-8_1_1_line_2 | NAYY 4x150 SE | 1 | 3 | 0.035116 | 0.208 | 0.08 | 261 | 0 | 0.27 | 1 | 1 | cs | TRUE
3 | LV_1404-8_1_1_line_3 | NAYY 4x150 SE | 2 | 4 | 0.020093 | 0.208 | 0.08 | 261 | 0 | 0.27 | 1 | 1 | cs | TRUE
4 | LV_1404-8_1_1_line_4 | NAYY 4x150 SE | 3 | 5 | 0.045519 | 0.208 | 0.08 | 261 | 0 | 0.27 | 1 | 1 | cs | TRUE
5 | LV_1404-8_1_1_line_5 | NAYY 4x150 SE | 3 | 6 | 0.033371 | 0.208 | 0.08 | 261 | 0 | 0.27 | 1 | 1 | cs | TRUE
6 | LV_1404-8_1_1_line_6 | NAYY 4x150 SE | 4 | 7 | 0.04213 | 0.208 | 0.08 | 261 | 0 | 0.27 | 1 | 1 | cs | TRUE
7 | LV_1404-8_1_1_line_7 | NAYY 4x150 SE | 4 | 8 | 0.03151 | 0.208 | 0.08 | 261 | 0 | 0.27 | 1 | 1 | cs | TRUE
8 | LV_1404-8_1_1_line_8 | NAYY 4x150 SE | 5 | 13 | 0.072447 | 0.208 | 0.08 | 261 | 0 | 0.27 | 1 | 1 | cs | TRUE
9 | LV_1404-8_1_1_line_9 | NAYY 4x150 SE | 5 | 14 | 0.029936 | 0.208 | 0.08 | 261 | 0 | 0.27 | 1 | 1 | cs | TRUE
10 | LV_1404-8_1_1_line_10 | NAYY 4x150 SE | 6 | 9 | 0.026925 | 0.208 | 0.08 | 261 | 0 | 0.27 | 1 | 1 | cs | TRUE
11 | LV_1404-8_1_1_line_11 | NAYY 4x150 SE | 10 | 11 | 0.030788 | 0.208 | 0.08 | 261 | 0 | 0.27 | 1 | 1 | cs | TRUE
12 | LV_1404-8_1_1_line_12 | NAYY 4x150 SE | 10 | 12 | 0.095759 | 0.208 | 0.08 | 261 | 0 | 0.27 | 1 | 1 | cs | TRUE
13 | LV_1404-8_1_1_line_13 | NAYY 4x150 SE | 11 | 15 | 0.032028 | 0.208 | 0.08 | 261 | 0 | 0.27 | 1 | 1 | cs | TRUE
14 | LV_1404-8_1_1_line_14 | NAYY 4x150 SE | 12 | 19 | 0.21785 | 0.208 | 0.08 | 261 | 0 | 0.27 | 1 | 1 | cs | TRUE
15 | LV_1404-8_1_1_line_15 | NAYY 4x150 SE | 12 | 16 | 0.011779 | 0.208 | 0.08 | 261 | 0 | 0.27 | 1 | 1 | cs | TRUE
16 | LV_1404-8_1_1_line_16 | NAYY 4x150 SE | 13 | 15 | 0.04562 | 0.208 | 0.08 | 261 | 0 | 0.27 | 1 | 1 | cs | TRUE
17 | LV_1404-8_1_1_line_17 | NAYY 4x150 SE | 15 | 20 | 0.11062 | 0.208 | 0.08 | 261 | 0 | 0.27 | 1 | 1 | cs | TRUE
18 | LV_1404-8_1_1_line_18 | NAYY 4x150 SE | 16 | 17 | 0.011475 | 0.208 | 0.08 | 261 | 0 | 0.27 | 1 | 1 | cs | TRUE
19 | LV_1404-8_1_1_line_19 | NAYY 4x150 SE | 17 | 18 | 0.012316 | 0.208 | 0.08 | 261 | 0 | 0.27 | 1 | 1 | cs | TRUE
20 | LV_1404-8_1_1_line_20 | NAYY 4x150 SE | 19 | 21 | 0.019232 | 0.208 | 0.08 | 261 | 0 | 0.27 | 1 | 1 | cs | TRUE
21 | LV_1404-8_1_1_line_21 | NAYY 4x150 SE | 20 | 25 | 0.091634 | 0.208 | 0.08 | 261 | 0 | 0.27 | 1 | 1 | cs | TRUE
22 | LV_1404-8_1_1_line_22 | NAYY 4x150 SE | 22 | 23 | 0.11027 | 0.208 | 0.08 | 261 | 0 | 0.27 | 1 | 1 | cs | TRUE
23 | LV_1404-8_1_1_line_23 | NAYY 4x150 SE | 22 | 24 | 0.025455 | 0.208 | 0.08 | 261 | 0 | 0.27 | 1 | 1 | cs | TRUE
24 | LV_1404-8_1_1_line_24 | NAYY 4x150 SE | 23 | 25 | 0.080774 | 0.208 | 0.08 | 261 | 0 | 0.27 | 1 | 1 | cs | TRUE
25 | LV_1404-8_1_1_line_25 | NAYY 4x150 SE | 24 | 26 | 0.21044 | 0.208 | 0.08 | 261 | 0 | 0.27 | 1 | 1 | cs | TRUE
26 | LV_1404-8_1_1_line_26 | NAYY 4x150 SE | 24 | 27 | 0.16983 | 0.208 | 0.08 | 261 | 0 | 0.27 | 1 | 1 | cs | TRUE
27 | LV_1404-8_1_1_line_27 | NAYY 4x150 SE | 26 | 28 | 0.064718 | 0.208 | 0.08 | 261 | 0 | 0.27 | 1 | 1 | cs | TRUE
28 | LV_1404-8_1_1_line_28 | NAYY 4x150 SE | 27 | 29 | 0.055569 | 0.208 | 0.08 | 261 | 0 | 0.27 | 1 | 1 | cs | TRUE
29 | LV_1404-8_1_1_line_29 | NAYY 4x150 SE | 28 | 30 | 0.070014 | 0.208 | 0.08 | 261 | 0 | 0.27 | 1 | 1 | cs | TRUE

## trafo
| name | std_type | hv_bus | lv_bus | sn_mva | vn_hv_kv | vn_lv_kv | vk_percent | vkr_percent | pfe_kw | i0_percent | shift_degree | tap_side | tap_neutral | tap_min | tap_max | tap_step_percent | tap_step_degree | tap_pos | tap_phase_shifter | parallel | df | in_service
0 | LV_1404-8_1_1_trafo_15 | 0.25 MVA 20/0.4 kV | 31 | 9 | 0.25 | 20 | 0.4 | 6 | 1.44 | 0.8 | 0.32 | 150 | hv | 0 | -2 | 2 | 2.5 | 0 | 0 | FALSE | 1 | 1 | TRUE

## line_geodata
| x0 | y0 | x1 | y1 | x2 | y2 | x3 | y3 | x4 | y4 | x5 | y5 | x6 | y6 | x7 | y7 | x8 | y8 | x9 | y9
0 | 2664928.3638 | 1195731.7853 | 2664944.1546 | 1195711.7449 | 2664952.1334 | 1195694.0986
1 | 2664928.3638 | 1195731.7853 | 2664914.8506 | 1195724.1507
2 | 2664911.7235 | 1195762.723 | 2664919.5673 | 1195747.6214 | 2664928.3638 | 1195731.7853
3 | 2664914.8506 | 1195724.1507 | 2664897.3563 | 1195714.267
4 | 2664890.4121 | 1195797.9459 | 2664895.7496 | 1195798.2484 | 2664898.0362 | 1195781.3188 | 2664911.7235 | 1195762.723
5 | 2664911.7235 | 1195762.723 | 2664882.1306 | 1195747.3003
6 | 2664859.4542 | 1195698.1611 | 2664868.248 | 1195703.2165 | 2664877.9839 | 1195703.3221 | 2664897.3563 | 1195714.267
7 | 2664897.3563 | 1195714.267 | 2664909.8132 | 1195685.3234
8 | 2664890.4121 | 1195797.9459 | 2664818.373 | 1195790.2652
9 | 2664890.4121 | 1195797.9459 | 2664887.2593 | 1195827.7154
10 | 2664882.1306 | 1195747.3003 | 2664858.2537 | 1195734.8566
11 | 2664781.7487 | 1195755.9911 | 2664786.4593 | 1195747.4229 | 2664794.2987 | 1195733.4107 | 2664796.7191 | 1195729.0886
12 | 2664796.7191 | 1195729.0886 | 2664760.5481 | 1195640.424
13 | 2664772.9765 | 1195785.8662 | 2664773.2993 | 1195780.6778 | 2664774.1057 | 1195768.8351 | 2664777.3816 | 1195763.9344 | 2664781.7487 | 1195755.9911
14 | 2664760.5481 | 1195640.424 | 2664548.2141 | 1195689.1446
15 | 2664760.5481 | 1195640.424 | 2664764.9629 | 1195629.5036
16 | 2664772.9765 | 1195785.8662 | 2664780.5989 | 1195786.2379 | 2664818.373 | 1195790.2652
17 | 2664772.9765 | 1195785.8662 | 2664761.7048 | 1195895.9089
18 | 2664764.9629 | 1195629.5036 | 2664769.2637 | 1195618.8651
19 | 2664769.2637 | 1195618.8651 | 2664772.1739 | 1195611.6662 | 2664775.9571 | 1195609.1372
20 | 2664531.8449 | 1195679.0558 | 2664536.9906 | 1195682.0217 | 2664548.2141 | 1195689.1446
21 | 2664761.7048 | 1195895.9089 | 2664827.5693 | 1195959.8043
22 | 2664753.6832 | 1195992.9125 | 2664694.3683 | 1196017.2296 | 2664656.7936 | 1196029.1971 | 2664650.6011 | 1196031.834
23 | 2664627.1812 | 1196041.8068 | 2664650.6011 | 1196031.834
24 | 2664753.6832 | 1195992.9125 | 2664827.5693 | 1195959.8043
25 | 2664650.7465 | 1196216.4308 | 2664657.4188 | 1196203.8733 | 2664673.9289 | 1196188.9763 | 2664688.3976 | 1196174.0573 | 2664694.059 | 1196160.5883 | 2664692.1232 | 1196150.795 | 2664680.9726 | 1196123.7807 | 2664641.0179 | 1196076.9102 | 2664634.6009 | 1196065.8344 | 2664627.1812 | 1196041.8068
26 | 2664462.6851 | 1196066.2353 | 2664518.7418 | 1196046.4835 | 2664535.548 | 1196043.6854 | 2664551.85 | 1196044.5507 | 2664578.6757 | 1196050.1101 | 2664593.8224 | 1196051.4188 | 2664614.3151 | 1196047.2932 | 2664627.1812 | 1196041.8068
27 | 2664650.7465 | 1196216.4308 | 2664640.4525 | 1196229.2715 | 2664632.4158 | 1196234.1431 | 2664626.2377 | 1196234.8212 | 2664618.8613 | 1196234.2968 | 2664613.6062 | 1196232.7391 | 2664609.1654 | 1196225.6314 | 2664606.7808 | 1196217.8789 | 2664605.4587 | 1196214.8777
28 | 2664462.6851 | 1196066.2353 | 2664486.4078 | 1196116.5094
29 | 2664598.1199 | 1196146.5545 | 2664598.8157 | 1196151.2648 | 2664599.4638 | 1196159.6767 | 2664599.3222 | 1196172.7829 | 2664598.3455 | 1196194.7853 | 2664599.0041 | 1196202.219 | 2664603.39 | 1196210.1822 | 2664605.4587 | 1196214.8777

## bus_geodata
| x | y | coords
0 | 2664952.1334 | 1195694.0986
1 | 2664928.3638 | 1195731.7853
2 | 2664914.8506 | 1195724.1507
3 | 2664911.7235 | 1195762.723
4 | 2664897.3563 | 1195714.267
5 | 2664890.4121 | 1195797.9459
6 | 2664882.1306 | 1195747.3003
7 | 2664859.4542 | 1195698.1611
8 | 2664909.8132 | 1195685.3234
9 | 2664858.2537 | 1195734.8566
10 | 2664796.7191 | 1195729.0886
11 | 2664781.7487 | 1195755.9911
12 | 2664760.5481 | 1195640.424
13 | 2664818.373 | 1195790.2652
14 | 2664887.2593 | 1195827.7154
15 | 2664772.9765 | 1195785.8662
16 | 2664764.9629 | 1195629.5036
17 | 2664769.2637 | 1195618.8651
18 | 2664775.9571 | 1195609.1372
19 | 2664548.2141 | 1195689.1446
20 | 2664761.7048 | 1195895.9089
21 | 2664531.8449 | 1195679.0558
22 | 2664650.6011 | 1196031.834
23 | 2664753.6832 | 1195992.9125
24 | 2664627.1812 | 1196041.8068
25 | 2664827.5693 | 1195959.8043
26 | 2664650.7465 | 1196216.4308
27 | 2664462.6851 | 1196066.2353
28 | 2664605.4587 | 1196214.8777
29 | 2664486.4078 | 1196116.5094
30 | 2664598.1199 | 1196146.5545
31 | 2664911.7235 | 1195762.723

## line_std_types
| c_nf_per_km | r_ohm_per_km | x_ohm_per_km | max_i_ka | type | q_mm2 | alpha | voltage_rating
NAYY 4x50 SE | 210 | 0.642 | 0.083 | 0.142 | cs | 50 | 0.00403 | LV
NAYY 4x120 SE | 264 | 0.225 | 0.08 | 0.242 | cs | 120 | 0.00403 | LV
NAYY 4x150 SE | 261 | 0.208 | 0.08 | 0.27 | cs | 150 | 0.00403 | LV
NA2XS2Y 1x95 RM/25 12/20 kV | 216 | 0.313 | 0.132 | 0.252 | cs | 95 | 0.00403 | MV
NA2XS2Y 1x185 RM/25 12/20 kV | 273 | 0.161 | 0.117 | 0.362 | cs | 185 | 0.00403 | MV
NA2XS2Y 1x240 RM/25 12/20 kV | 304 | 0.122 | 0.112 | 0.421 | cs | 240 | 0.00403 | MV
NA2XS2Y 1x95 RM/25 6/10 kV | 315 | 0.313 | 0.123 | 0.249 | cs | 95 | 0.00403 | MV
NA2XS2Y 1x185 RM/25 6/10 kV | 406 | 0.161 | 0.11 | 0.358 | cs | 185 | 0.00403 | MV
NA2XS2Y 1x240 RM/25 6/10 kV | 456 | 0.122 | 0.105 | 0.416 | cs | 240 | 0.00403 | MV
NA2XS2Y 1x150 RM/25 12/20 kV | 250 | 0.206 | 0.116 | 0.319 | cs | 150 | 0.00403 | MV
NA2XS2Y 1x120 RM/25 12/20 kV | 230 | 0.253 | 0.119 | 0.283 | cs | 120 | 0.00403 | MV
NA2XS2Y 1x70 RM/25 12/20 kV | 190 | 0.443 | 0.132 | 0.22 | cs | 70 | 0.00403 | MV
NA2XS2Y 1x150 RM/25 6/10 kV | 360 | 0.206 | 0.11 | 0.315 | cs | 150 | 0.00403 | MV
NA2XS2Y 1x120 RM/25 6/10 kV | 340 | 0.253 | 0.113 | 0.28 | cs | 120 | 0.00403 | MV
NA2XS2Y 1x70 RM/25 6/10 kV | 280 | 0.443 | 0.123 | 0.217 | cs | 70 | 0.00403 | MV
N2XS(FL)2Y 1x120 RM/35 64/110 kV | 112 | 0.153 | 0.166 | 0.366 | cs | 120 | 0.00393 | HV
N2XS(FL)2Y 1x185 RM/35 64/110 kV | 125 | 0.099 | 0.156 | 0.457 | cs | 185 | 0.00393 | HV
N2XS(FL)2Y 1x240 RM/35 64/110 kV | 135 | 0.075 | 0.149 | 0.526 | cs | 240 | 0.00393 | HV
N2XS(FL)2Y 1x300 RM/35 64/110 kV | 144 | 0.06 | 0.144 | 0.588 | cs | 300 | 0.00393 | HV
15-AL1/3-ST1A 0.4 | 11 | 1.8769 | 0.35 | 0.105 | ol | 16 | 0.00403 | LV
24-AL1/4-ST1A 0.4 | 11.25 | 1.2012 | 0.335 | 0.14 | ol | 24 | 0.00403 | LV
48-AL1/8-ST1A 0.4 | 12.2 | 0.5939 | 0.3 | 0.21 | ol | 48 | 0.00403 | LV
94-AL1/15-ST1A 0.4 | 13.2 | 0.306 | 0.29 | 0.35 | ol | 94 | 0.00403 | LV
34-AL1/6-ST1A 10.0 | 9.7 | 0.8342 | 0.36 | 0.17 | ol | 34 | 0.00403 | MV
48-AL1/8-ST1A 10.0 | 10.1 | 0.5939 | 0.35 | 0.21 | ol | 48 | 0.00403 | MV
70-AL1/11-ST1A 10.0 | 10.4 | 0.4132 | 0.339 | 0.29 | ol | 70 | 0.00403 | MV
94-AL1/15-ST1A 10.0 | 10.75 | 0.306 | 0.33 | 0.35 | ol | 94 | 0.00403 | MV
122-AL1/20-ST1A 10.0 | 11.1 | 0.2376 | 0.323 | 0.41 | ol | 122 | 0.00403 | MV
149-AL1/24-ST1A 10.0 | 11.25 | 0.194 | 0.315 | 0.47 | ol | 149 | 0.00403 | MV
34-AL1/6-ST1A 20.0 | 9.15 | 0.8342 | 0.382 | 0.17 | ol | 34 | 0.00403 | MV
48-AL1/8-ST1A 20.0 | 9.5 | 0.5939 | 0.372 | 0.21 | ol | 48 | 0.00403 | MV
70-AL1/11-ST1A 20.0 | 9.7 | 0.4132 | 0.36 | 0.29 | ol | 70 | 0.00403 | MV
94-AL1/15-ST1A 20.0 | 10 | 0.306 | 0.35 | 0.35 | ol | 94 | 0.00403 | MV
122-AL1/20-ST1A 20.0 | 10.3 | 0.2376 | 0.344 | 0.41 | ol | 122 | 0.00403 | MV
149-AL1/24-ST1A 20.0 | 10.5 | 0.194 | 0.337 | 0.47 | ol | 149 | 0.00403 | MV
184-AL1/30-ST1A 20.0 | 10.75 | 0.1571 | 0.33 | 0.535 | ol | 184 | 0.00403 | MV
243-AL1/39-ST1A 20.0 | 11 | 0.1188 | 0.32 | 0.645 | ol | 243 | 0.00403 | MV
48-AL1/8-ST1A 110.0 | 8 | 0.5939 | 0.46 | 0.21 | ol | 48 | 0.00403 | HV
70-AL1/11-ST1A 110.0 | 8.4 | 0.4132 | 0.45 | 0.29 | ol | 70 | 0.00403 | HV
94-AL1/15-ST1A 110.0 | 8.65 | 0.306 | 0.44 | 0.35 | ol | 94 | 0.00403 | HV
122-AL1/20-ST1A 110.0 | 8.5 | 0.2376 | 0.43 | 0.41 | ol | 122 | 0.00403 | HV
149-AL1/24-ST1A 110.0 | 8.75 | 0.194 | 0.41 | 0.47 | ol | 149 | 0.00403 | HV
184-AL1/30-ST1A 110.0 | 8.8 | 0.1571 | 0.4 | 0.535 | ol | 184 | 0.00403 | HV
243-AL1/39-ST1A 110.0 | 9 | 0.1188 | 0.39 | 0.645 | ol | 243 | 0.00403 | HV
305-AL1/39-ST1A 110.0 | 9.2 | 0.0949 | 0.38 | 0.74 | ol | 305 | 0.00403 | HV
490-AL1/64-ST1A 110.0 | 9.75 | 0.059 | 0.37 | 0.96 | ol | 490 | 0.00403 | HV
679-AL1/86-ST1A 110.0 | 9.95 | 0.042 | 0.36 | 1.15 | ol | 679 | 0.00403 | HV
490-AL1/64-ST1A 220.0 | 10 | 0.059 | 0.285 | 0.96 | ol | 490 | 0.00403 | HV
679-AL1/86-ST1A 220.0 | 11.7 | 0.042 | 0.275 | 1.15 | ol | 679 | 0.00403 | HV
490-AL1/64-ST1A 380.0 | 11 | 0.059 | 0.253 | 0.96 | ol | 490 | 0.00403 | HV
679-AL1/86-ST1A 380.0 | 14.6 | 0.042 | 0.25 | 1.15 | ol | 679 | 0.00403 | HV

## trafo_std_types
| i0_percent | pfe_kw | vkr_percent | sn_mva | vn_lv_kv | vn_hv_kv | vk_percent | shift_degree | vector_group | tap_side | tap_neutral | tap_min | tap_max | tap_step_degree | tap_step_percent | tap_phase_shifter
160 MVA 380/110 kV | 0.06 | 60 | 0.25 | 160 | 110 | 380 | 12.2 | 0 | Yy0 | hv | 0 | -9 | 9 | 0 | 1.5 | FALSE
100 MVA 220/110 kV | 0.06 | 55 | 0.26 | 100 | 110 | 220 | 12 | 0 | Yy0 | hv | 0 | -9 | 9 | 0 | 1.5 | FALSE
63 MVA 110/20 kV | 0.04 | 22 | 0.32 | 63 | 20 | 110 | 18 | 150 | YNd5 | hv | 0 | -9 | 9 | 0 | 1.5 | FALSE
40 MVA 110/20 kV | 0.05 | 18 | 0.34 | 40 | 20 | 110 | 16.2 | 150 | YNd5 | hv | 0 | -9 | 9 | 0 | 1.5 | FALSE
25 MVA 110/20 kV | 0.07 | 14 | 0.41 | 25 | 20 | 110 | 12 | 150 | YNd5 | hv | 0 | -9 | 9 | 0 | 1.5 | FALSE
63 MVA 110/10 kV | 0.04 | 22 | 0.32 | 63 | 10 | 110 | 18 | 150 | YNd5 | hv | 0 | -9 | 9 | 0 | 1.5 | FALSE
40 MVA 110/10 kV | 0.05 | 18 | 0.34 | 40 | 10 | 110 | 16.2 | 150 | YNd5 | hv | 0 | -9 | 9 | 0 | 1.5 | FALSE
25 MVA 110/10 kV | 0.07 | 14 | 0.41 | 25 | 10 | 110 | 12 | 150 | YNd5 | hv | 0 | -9 | 9 | 0 | 1.5 | FALSE
0.25 MVA 20/0.4 kV | 0.32 | 0.8 | 1.44 | 0.25 | 0.4 | 20 | 6 | 150 | Yzn5 | hv | 0 | -2 | 2 | 0 | 2.5 | FALSE
0.4 MVA 20/0.4 kV | 0.3375 | 1.35 | 1.425 | 0.4 | 0.4 | 20 | 6 | 150 | Dyn5 | hv | 0 | -2 | 2 | 0 | 2.5 | FALSE
0.63 MVA 20/0.4 kV | 0.2619 | 1.65 | 1.206 | 0.63 | 0.4 | 20 | 6 | 150 | Dyn5 | hv | 0 | -2 | 2 | 0 | 2.5 | FALSE
0.25 MVA 10/0.4 kV | 0.24 | 0.6 | 1.2 | 0.25 | 0.4 | 10 | 4 | 150 | Dyn5 | hv | 0 | -2 | 2 | 0 | 2.5 | FALSE
0.4 MVA 10/0.4 kV | 0.2375 | 0.95 | 1.325 | 0.4 | 0.4 | 10 | 4 | 150 | Dyn5 | hv | 0 | -2 | 2 | 0 | 2.5 | FALSE
0.63 MVA 10/0.4 kV | 0.1873 | 1.18 | 1.0794 | 0.63 | 0.4 | 10 | 4 | 150 | Dyn5 | hv | 0 | -2 | 2 | 0 | 2.5 | FALSE

## trafo3w_std_types
| sn_hv_mva | sn_mv_mva | sn_lv_mva | vn_hv_kv | vn_mv_kv | vn_lv_kv | vk_hv_percent | vk_mv_percent | vk_lv_percent | vkr_hv_percent | vkr_mv_percent | vkr_lv_percent | pfe_kw | i0_percent | shift_mv_degree | shift_lv_degree | vector_group | tap_side | tap_neutral | tap_min | tap_max | tap_step_percent
63/25/38 MVA 110/20/10 kV | 63 | 25 | 38 | 110 | 20 | 10 | 10.4 | 10.4 | 10.4 | 0.28 | 0.32 | 0.35 | 35 | 0.89 | 0 | 0 | YN0yn0yn0 | hv | 0 | -10 | 10 | 1.2
63/25/38 MVA 110/10/10 kV | 63 | 25 | 38 | 110 | 10 | 10 | 10.4 | 10.4 | 10.4 | 0.28 | 0.32 | 0.35 | 35 | 0.89 | 0 | 0 | YN0yn0yn0 | hv | 0 | -10 | 10 | 1.2

## fuse_std_types
| fuse_type | i_rated_a | t_avg | t_min | t_total | x_avg | x_min | x_total
HV 100A | HV 100A | 100 | 0 | [10.0, 3.64, 0.854, 0.281, 0.1, 0.0531, 0.022, 0.01] | [10.0, 4.267, 1.21, 0.403, 0.1, 0.058, 0.022, 0.01] | 0 | [300.0, 350.0, 450.0, 550.0, 700.0, 850.0, 1200.0, 1752.0] | [600.0, 700.0, 900.0, 1150.0, 1665.0, 2000.0, 3000.0, 4313.0]
HV 10A | HV 10A | 10 | 0 | [10.0, 1675.0, 0.344, 0.156, 0.1, 0.0417, 0.0171, 0.01] | [10.0, 1.3, 0.3, 0.155, 0.1, 0.0555, 0.023, 0.01] | 0 | [30.0, 32.0, 35.0, 37.0, 39.0, 50.0, 70.0, 88.0] | [60.0, 70.0, 80.0, 87.0, 94.0, 110.0, 150.0, 216.0]
HV 125A | HV 125A | 125 | 0 | [10.0, 1.82, 0.344, 0.1, 0.0467, 0.0269, 0.01] | [10.0, 2.478, 0.426, 0.1, 0.0427, 0.0211, 0.01] | 0 | [375.0, 500.0, 700.0, 925.0, 1200.0, 1500.0, 2341.0] | [750.0, 1000.0, 1500.0, 2200.0, 3000.0, 4000.0, 5765.0]
HV 160A | HV 160A | 160 | 0 | [10.0, 4.15, 1.03, 0.198, 0.1, 0.051, 0.0172, 0.01] | [10.0, 2.3, 0.734, 0.274, 0.1, 0.046, 0.0177, 0.01] | 0 | [480.0, 550.0, 700.0, 1000.0, 1260.0, 1600.0, 2500.0, 3227.0] | [960.0, 1300.0, 1700.0, 2200.0, 2996.0, 4000.0, 6000.0, 7946.0]
HV 16A | HV 16A | 16 | 0 | [10.0, 0.352, 0.164, 0.1, 0.0649, 0.0342, 0.01] | [10.0, 2.34, 0.722, 0.181, 0.1, 0.055, 0.0296, 0.01] | 0 | [48.0, 60.0, 65.0, 71.0, 80.0, 100.0, 162.0] | [96.0, 110.0, 125.0, 150.0, 168.0, 200.0, 250.0, 398.0]
HV 200A | HV 200A | 200 | 0 | [10.0, 4.267, 1.21, 0.403, 0.1, 0.058, 0.022, 0.01] | [10.0, 3.73, 1.654, 0.328, 0.1, 0.0531, 0.019, 0.01] | 0 | [600.0, 700.0, 900.0, 1150.0, 1665.0, 2000.0, 3000.0, 4313.0] | [1200.0, 1500.0, 1800.0, 2700.0, 3960.0, 5000.0, 7500.0, 10620.0]
HV 20A | HV 20A | 20 | 0 | [10.0, 1.3, 0.3, 0.155, 0.1, 0.0555, 0.023, 0.01] | [10.0, 1.3, 0.161, 0.1, 0.0611, 0.0399, 0.0141, 0.01] | 0 | [60.0, 70.0, 80.0, 87.0, 94.0, 110.0, 150.0, 216.0] | [120.0, 150.0, 200.0, 223.0, 260.0, 300.0, 450.0, 532.0]
HV 25A | HV 25A | 25 | 0 | [10.0, 2.512, 0.833, 0.299, 0.1, 0.0372, 0.0223, 0.01] | [10.0, 3.125, 0.597, 0.198, 0.1, 0.0378, 0.022, 0.01] | 0 | [75.0, 82.0, 90.0, 100.0, 124.0, 170.0, 200.0, 289.0] | [150.0, 170.0, 210.0, 250.0, 294.0, 400.0, 500.0, 711.0]
HV 31.5A | HV 31.5A | 31.5 | 0 | [10.0, 2.34, 0.722, 0.181, 0.1, 0.055, 0.0296, 0.01] | [10.0, 2.84, 0.368, 0.164, 0.1, 0.0621, 0.0378, 0.0195, 0.01] | 0 | [95.0, 110.0, 125.0, 150.0, 165.0, 200.0, 250.0, 390.0] | [189.0, 220.0, 300.0, 350.0, 393.0, 450.0, 530.0, 700.0, 960.0]
HV 40A | HV 40A | 40 | 0 | [10.0, 1.3, 0.161, 0.1, 0.0611, 0.0399, 0.0141, 0.01] | [10.0, 2.05, 0.369, 0.198, 0.1, 0.051, 0.0298, 0.01] | 0 | [120.0, 150.0, 200.0, 223.0, 260.0, 300.0, 450.0, 532.0] | [240.0, 300.0, 400.0, 450.0, 530.0, 650.0, 800.0, 1311.0]
HV 50A | HV 50A | 50 | 0 | [10.0, 3.215, 0.597, 0.198, 0.1, 0.0378, 0.022, 0.01] | [10.0, 3.64, 0.854, 0.281, 0.1, 0.0531, 0.022, 0.01] | 0 | [150.0, 170.0, 210.0, 250.0, 294.0, 400.0, 500.0, 711.0] | [300.0, 350.0, 450.0, 550.0, 700.0, 850.0, 1200.0, 1752.0]
HV 6.3A | HV 6.3A | 6.3 | 0 | [10.0, 1.39, 0.344, 0.168, 0.1, 0.056, 0.0263, 0.01] | [10.0, 1.711, 0.516, 0.198, 0.1, 0.0634, 0.0303, 0.01] | 0 | [19.0, 19.5, 20.4, 20.8, 22.0, 25.0, 32.0, 48.0] | [38.0, 40.0, 43.0, 48.0, 53.0, 60.0, 75.0, 118.0]
HV 63A | HV 63A | 63 | 0 | [10.0, 2.84, 0.368, 0.164, 0.1, 0.0621, 0.0378, 0.0195, 0.01] | [10.0, 1.82, 0.344, 0.1, 0.0467, 0.0269, 0.01] | 0 | [189.0, 220.0, 300.0, 350.0, 393.0, 450.0, 530.0, 700.0, 961.0] | [378.0, 500.0, 700.0, 934.0, 1200.0, 1500.0, 2366.0]
HV 80A | HV 80A | 80 | 0 | [10.0, 2.05, 0.369, 0.198, 0.1, 0.051, 0.0298, 0.01] | [10.0, 4.15, 1.03, 0.198, 0.1, 0.051, 0.0172, 0.01] | 0 | [240.0, 300.0, 400.0, 450.0, 530.0, 650.0, 800.0, 1311.0] | [480.0, 550.0, 700.0, 1000.0, 1260.0, 1600.0, 2500.0, 3227.0]
Siemens NH-1-100 | Siemens NH-1-100 | 100 | [5400.0, 2000.0, 400.0, 20.0, 1.0, 0.2, 0.012, 0.004] | 0 | 0 | [150.0, 190.0, 250.0, 430.0, 900.0, 1250.0, 2700.0, 3600.0] | 0 | 0
Siemens NH-1-125 | Siemens NH-1-125 | 125 | [4800.0, 120.0, 7.0, 0.1, 0.004] | 0 | 0 | [180.0, 400.0, 740.0, 2000.0, 4250.0] | 0 | 0
Siemens NH-1-16 | Siemens NH-1-16 | 16 | [4000.0, 400.0, 2.0, 0.1, 0.04, 0.01] | 0 | 0 | [26.0, 35.0, 75.0, 150.0, 200.0, 300.0] | 0 | 0
Siemens NH-1-160 | Siemens NH-1-160 | 160 | [4800.0, 120.0, 7.0, 0.1, 0.004] | 0 | 0 | [210.0, 500.0, 900.0, 2300.0, 5000.0] | 0 | 0
Siemens NH-1-25 | Siemens NH-1-25 | 25 | [4000.0, 1000.0, 10.0, 0.2, 0.02, 0.01] | 0 | 0 | [40.0, 50.0, 100.0, 210.0, 400.0, 500.0] | 0 | 0
Siemens NH-1-50 | Siemens NH-1-50 | 50 | [4000.0, 40.0, 4.0, 1.0, 0.02, 0.01] | 0 | 0 | [86.0, 200.0, 300.0, 400.0, 1000.0, 1280.0] | 0 | 0
Siemens NH-1-63 | Siemens NH-1-63 | 63 | [4000.0, 100.0, 10.0, 2.0, 0.04, 0.01] | 0 | 0 | [100.0, 200.0, 300.0, 400.0, 1000.0, 1500.0] | 0 | 0
Siemens NH-1-80 | Siemens NH-1-80 | 80 | [4800.0, 120.0, 7.0, 0.1, 0.01] | 0 | 0 | [150.58, 250.0, 450.0, 1150.0, 2470.0] | 0 | 0
Siemens NH-2-1000 | Siemens NH-2-1000 | 1000 | [4800.0, 120.0, 7.0, 0.1, 0.004] | 0 | 0 | [1900.0, 3500.0, 8400.0, 24000.0, 52000.0] | 0 | 0
Siemens NH-2-200 | Siemens NH-2-200 | 200 | [4800.0, 120.0, 7.0, 0.1, 0.004] | 0 | 0 | [280.0, 650.0, 1200.0, 3000.0, 7000.0] | 0 | 0
Siemens NH-2-224 | Siemens NH-2-224 | 224 | [4800.0, 120.0, 7.0, 0.2, 0.04, 0.004] | 0 | 0 | [400.0, 750.0, 1453.0, 3025.0, 4315.0, 7600.0] | 0 | 0
Siemens NH-2-250 | Siemens NH-2-250 | 250 | [4800.0, 120.0, 7.0, 0.1, 0.004] | 0 | 0 | [450.0, 800.0, 1650.0, 4000.0, 8500.0] | 0 | 0
Siemens NH-2-315 | Siemens NH-2-315 | 315 | [4800.0, 120.0, 7.0, 0.1, 0.004] | 0 | 0 | [550.0, 920.0, 1900.0, 5000.0, 11000.0] | 0 | 0
Siemens NH-2-355 | Siemens NH-2-355 | 355 | [4800.0, 120.0, 6.0, 0.1, 0.004] | 0 | 0 | [650.0, 1116.27, 2350.0, 5840.0, 12790.0] | 0 | 0
Siemens NH-2-400 | Siemens NH-2-400 | 400 | [4800.0, 120.0, 7.0, 0.1, 0.004] | 0 | 0 | [720.0, 1350.0, 2800.0, 6500.0, 15000.0] | 0 | 0
Siemens NH-2-425 | Siemens NH-2-425 | 425 | [4800.0, 120.0, 7.0, 0.1, 0.004] | 0 | 0 | [850.0, 1500.0, 3050.0, 7500.0, 16500.0] | 0 | 0
Siemens NH-2-630 | Siemens NH-2-630 | 630 | [4800.0, 120.0, 7.0, 0.1, 0.004] | 0 | 0 | [1200.0, 2000.0, 4800.0, 12000.0, 26000.0] | 0 | 0

## res_bus
| vm_pu | va_degree | p_mw | q_mvar
0 | 0.98977 | -0.071589 | 0.0063423 | 0.0015895
1 | 0.99018 | -0.068689 | 0 | 0
2 | 0.98914 | -0.076071 | 0.005072 | 0.0012712
3 | 0.99287 | -0.049786 | 0 | 0
4 | 0.98793 | -0.084609 | 0.010356 | 0.0025954
5 | 0.99129 | -0.060923 | 0 | 0
6 | 0.99658 | -0.023814 | 0.011155 | 0.0027958
7 | 0.98729 | -0.089127 | 0.010479 | 0.0026263
8 | 0.98699 | -0.091305 | 0.020761 | 0.0052032
9 | 1 | 0 | -0.089932 | -0.022448
10 | 0.98643 | -0.095472 | 0.0013933 | 0.00034918
11 | 0.98688 | -0.092244 | 0.0066641 | 0.0016702
12 | 0.98521 | -0.10415 | 0.0030998 | 0.00077688
13 | 0.98899 | -0.077258 | 0.0018787 | 0.00047085
14 | 0.99121 | -0.061523 | 0.0019714 | 0.00049408
15 | 0.98766 | -0.086704 | 0 | 0
16 | 0.98515 | -0.10456 | 0.0021293 | 0.00053365
17 | 0.98513 | -0.1047 | 0.00042886 | 0.00010748
18 | 0.98512 | -0.1048 | 0.0007811 | 0.00019576
19 | 0.98447 | -0.10946 | 0.0011658 | 0.00029218
20 | 0.98714 | -0.09051 | 0.00066152 | 0.00016579
21 | 0.98443 | -0.1097 | 0.0011918 | 0.00029871
22 | 0.98607 | -0.098282 | 0.00025681 | 6.4363e-05
23 | 0.98649 | -0.095257 | 0 | 0
24 | 0.98599 | -0.098911 | 0 | 0
25 | 0.98679 | -0.093036 | 0 | 0
26 | 0.98574 | -0.1007 | 0 | 0
27 | 0.98561 | -0.10163 | 0 | 0
28 | 0.98567 | -0.10125 | 0.00045648 | 0.0001144
29 | 0.98548 | -0.10252 | 0.0015476 | 0.00038787
30 | 0.98563 | -0.1015 | 0.0003503 | 8.7794e-05
31 | 0.99998 | 149.9947 | 0 | 0

## res_line
| p_from_mw | q_from_mvar | p_to_mw | q_to_mvar | pl_mw | ql_mvar | i_from_ka | i_to_ka | i_ka | vm_from_pu | va_from_degree | vm_to_pu | va_to_degree | loading_percent
0 | -0.0063423 | -0.0015895 | 0.0063448 | 0.0015899 | 2.546e-06 | 4.0219e-07 | 0.0095349 | 0.0095347 | 0.0095349 | 0.98977 | -0.071589 | 0.99018 | -0.068689 | 3.5315
1 | 0.046791 | 0.011742 | -0.046743 | -0.011724 | 4.7893e-05 | 1.8221e-05 | 0.070321 | 0.070321 | 0.070321 | 0.99018 | -0.068689 | 0.98914 | -0.076071 | 26.0448
2 | -0.053135 | -0.013332 | 0.053275 | 0.013385 | 0.00013973 | 5.3291e-05 | 0.079856 | 0.079855 | 0.079856 | 0.99018 | -0.068689 | 0.99287 | -0.049786 | 29.5761
3 | 0.041671 | 0.010453 | -0.041621 | -0.010434 | 4.9277e-05 | 1.8695e-05 | 0.062691 | 0.062691 | 0.062691 | 0.98914 | -0.076071 | 0.98793 | -0.084609 | 23.2188
4 | 0.024126 | 0.0060459 | -0.024089 | -0.0060322 | 3.7134e-05 | 1.3695e-05 | 0.036157 | 0.036158 | 0.036158 | 0.99287 | -0.049786 | 0.99129 | -0.060923 | 13.3917
5 | -0.077401 | -0.019431 | 0.077681 | 0.019538 | 0.00028026 | 0.00010736 | 0.11601 | 0.11601 | 0.11601 | 0.99287 | -0.049786 | 0.99658 | -0.023814 | 42.9677
6 | 0.010486 | 0.0026283 | -0.010479 | -0.0026263 | 6.5574e-06 | 1.983e-06 | 0.015793 | 0.015794 | 0.015794 | 0.98793 | -0.084609 | 0.98729 | -0.089127 | 5.8495
7 | 0.02078 | 0.0052102 | -0.020761 | -0.0052032 | 1.9263e-05 | 7.0058e-06 | 0.0313 | 0.0313 | 0.0313 | 0.98793 | -0.084609 | 0.98699 | -0.091305 | 11.5926
8 | 0.022117 | 0.0055384 | -0.022067 | -0.0055202 | 4.9824e-05 | 1.8231e-05 | 0.033198 | 0.033199 | 0.033199 | 0.99129 | -0.060923 | 0.98899 | -0.077258 | 12.2958
9 | 0.0019716 | 0.00049376 | -0.0019714 | -0.00049408 | 1.636e-07 | -3.2297e-07 | 0.0029594 | 0.0029595 | 0.0029595 | 0.99129 | -0.060923 | 0.99121 | -0.061523 | 1.0961
10 | -0.088837 | -0.022334 | 0.089132 | 0.022448 | 0.00029572 | 0.00011339 | 0.13267 | 0.13267 | 0.13267 | 0.99658 | -0.023814 | 1 | 0 | 49.1366
11 | -0.010202 | -0.002554 | 0.010207 | 0.0025553 | 4.5498e-06 | 1.3567e-06 | 0.015389 | 0.015389 | 0.015389 | 0.98643 | -0.095472 | 0.98688 | -0.092244 | 5.6997
12 | 0.0088092 | 0.0022048 | -0.0087987 | -0.002202 | 1.055e-05 | 2.8369e-06 | 0.013288 | 0.013288 | 0.013288 | 0.98643 | -0.095472 | 0.98521 | -0.10415 | 4.9215
13 | -0.016871 | -0.0042255 | 0.016884 | 0.0042301 | 1.2932e-05 | 4.5641e-06 | 0.025437 | 0.025437 | 0.025437 | 0.98688 | -0.092244 | 0.98766 | -0.086704 | 9.4212
14 | 0.0023594 | 0.00058855 | -0.0023577 | -0.00059066 | 1.7259e-06 | -2.1083e-06 | 0.0035626 | 0.0035636 | 0.0035636 | 0.98521 | -0.10415 | 0.98447 | -0.10946 | 1.3199
15 | 0.0033395 | 0.00083653 | -0.0033393 | -0.0008366 | 1.8698e-07 | -7.8072e-08 | 0.0050436 | 0.0050437 | 0.0050437 | 0.98521 | -0.10415 | 0.98515 | -0.10456 | 1.868
16 | 0.020189 | 0.0050494 | -0.020162 | -0.0050398 | 2.6259e-05 | 9.5151e-06 | 0.030372 | 0.030372 | 0.030372 | 0.98899 | -0.077258 | 0.98766 | -0.086704 | 11.2489
17 | 0.0032784 | 0.00080977 | -0.0032767 | -0.00081054 | 1.6812e-06 | -7.6826e-07 | 0.004935 | 0.0049355 | 0.0049355 | 0.98766 | -0.086704 | 0.98714 | -0.09051 | 1.828
18 | 0.00121 | 0.00030295 | -0.00121 | -0.00030309 | 2.3915e-08 | -1.369e-07 | 0.0018275 | 0.0018276 | 0.0018276 | 0.98515 | -0.10456 | 0.98513 | -0.1047 | 0.67688
19 | 0.00078111 | 0.00019561 | -0.0007811 | -0.00019576 | 1.0697e-08 | -1.5269e-07 | 0.0011798 | 0.0011798 | 0.0011798 | 0.98513 | -0.1047 | 0.98512 | -0.1048 | 0.43698
20 | 0.0011919 | 0.00029848 | -0.0011918 | -0.00029871 | 3.8947e-08 | -2.2955e-07 | 0.0018014 | 0.0018015 | 0.0018015 | 0.98447 | -0.10946 | 0.98443 | -0.1097 | 0.66724
21 | 0.0026152 | 0.00064475 | -0.0026143 | -0.00064558 | 8.8698e-07 | -8.299e-07 | 0.0039383 | 0.0039387 | 0.0039387 | 0.98714 | -0.09051 | 0.98679 | -0.093036 | 1.4588
22 | -0.0026124 | -0.0006473 | 0.0026135 | 0.00064631 | 1.0678e-06 | -9.9656e-07 | 0.0039396 | 0.0039391 | 0.0039396 | 0.98607 | -0.098282 | 0.98649 | -0.095257 | 1.4591
23 | 0.0023556 | 0.00058294 | -0.0023554 | -0.00058319 | 2.0042e-07 | -2.476e-07 | 0.0035521 | 0.0035522 | 0.0035522 | 0.98607 | -0.098282 | 0.98599 | -0.098911 | 1.3156
24 | -0.0026135 | -0.00064631 | 0.0026143 | 0.00064558 | 7.8201e-07 | -7.308e-07 | 0.0039391 | 0.0039387 | 0.0039391 | 0.98649 | -0.095257 | 0.98679 | -0.093036 | 1.4589
25 | 0.00080705 | 0.0001979 | -0.00080685 | -0.00020051 | 1.9446e-07 | -2.6086e-06 | 0.0012164 | 0.0012174 | 0.0012174 | 0.98599 | -0.098911 | 0.98574 | -0.1007 | 0.45088
26 | 0.0015484 | 0.00038529 | -0.0015478 | -0.00038723 | 5.7835e-07 | -1.9427e-06 | 0.0023358 | 0.0023365 | 0.0023365 | 0.98599 | -0.098911 | 0.98561 | -0.10163 | 0.86538
27 | 0.00080685 | 0.00020051 | -0.00080679 | -0.00020131 | 5.9863e-08 | -8.0193e-07 | 0.0012174 | 0.0012177 | 0.0012177 | 0.98574 | -0.1007 | 0.98567 | -0.10125 | 0.45099
28 | 0.0015478 | 0.00038723 | -0.0015476 | -0.00038787 | 1.8932e-07 | -6.3528e-07 | 0.0023365 | 0.0023368 | 0.0023368 | 0.98561 | -0.10163 | 0.98548 | -0.10252 | 0.86547
29 | 0.00035031 | 8.6906e-05 | -0.0003503 | -8.7794e-05 | 1.2212e-08 | -8.8766e-07 | 0.00052854 | 0.00052886 | 0.00052886 | 0.98567 | -0.10125 | 0.98563 | -0.1015 | 0.19587

## res_trafo
| p_hv_mw | q_hv_mvar | p_lv_mw | q_lv_mvar | pl_mw | ql_mvar | i_hv_ka | i_lv_ka | vm_hv_pu | va_hv_degree | vm_lv_pu | va_lv_degree | loading_percent
0 | 2.5187e-16 | 8.8016e-16 | 0.00079998 | 7.4552e-08 | 0.00079998 | 7.4552e-08 | 2.6429e-17 | 0.0011547 | 0.99998 | 149.9947 | 1 | 0 | 0.31999

## res_ext_grid
| p_mw | q_mvar
0 | 0.098594 | 0.024618

## res_load
| p_mw | q_mvar
0 | 0.0063423 | 0.0015895
1 | 0.005072 | 0.0012712
2 | 0.010356 | 0.0025954
3 | 0.011155 | 0.0027958
4 | 0.010479 | 0.0026263
5 | 0.020761 | 0.0052032
6 | 0.0086613 | 0.0021707
7 | 0.0013933 | 0.00034918
8 | 0.0066641 | 0.0016702
9 | 0.0030998 | 0.00077688
10 | 0.0018787 | 0.00047085
11 | 0.0019714 | 0.00049408
12 | 0.0021293 | 0.00053365
13 | 0.00042886 | 0.00010748
14 | 0.0007811 | 0.00019576
15 | 0.0011658 | 0.00029218
16 | 0.00066152 | 0.00016579
17 | 0.0011918 | 0.00029871
18 | 0.00025681 | 6.4363e-05
19 | 0.00045648 | 0.0001144
20 | 0.0015476 | 0.00038787
21 | 0.0003503 | 8.7794e-05

## dtypes
| element | column | dtype
0 | bus | name | object
1 | bus | vn_kv | float64
2 | bus | type | object
3 | bus | zone | object
4 | bus | in_service | bool
5 | load | name | object
6 | load | bus | uint32
7 | load | p_mw | float64
8 | load | q_mvar | float64
9 | load | const_z_percent | float64
10 | load | const_i_percent | float64
11 | load | sn_mva | float64
12 | load | scaling | float64
13 | load | in_service | bool
14 | load | type | object
15 | ext_grid | name | object
16 | ext_grid | bus | uint32
17 | ext_grid | vm_pu | float64
18 | ext_grid | va_degree | float64
19 | ext_grid | slack_weight | float64
20 | ext_grid | in_service | bool
21 | line | name | object
22 | line | std_type | object
23 | line | from_bus | uint32
24 | line | to_bus | uint32
25 | line | length_km | float64
26 | line | r_ohm_per_km | float64
27 | line | x_ohm_per_km | float64
28 | line | c_nf_per_km | float64
29 | line | g_us_per_km | float64
30 | line | max_i_ka | float64
31 | line | df | float64
32 | line | parallel | uint32
33 | line | type | object
34 | line | in_service | bool
35 | trafo | name | object
36 | trafo | std_type | object
37 | trafo | hv_bus | uint32
38 | trafo | lv_bus | uint32
39 | trafo | sn_mva | float64
40 | trafo | vn_hv_kv | float64
41 | trafo | vn_lv_kv | float64
42 | trafo | vk_percent | float64
43 | trafo | vkr_percent | float64
44 | trafo | pfe_kw | float64
45 | trafo | i0_percent | float64
46 | trafo | shift_degree | float64
47 | trafo | tap_side | object
48 | trafo | tap_neutral | int32
49 | trafo | tap_min | int32
50 | trafo | tap_max | int32
51 | trafo | tap_step_percent | float64
52 | trafo | tap_step_degree | float64
53 | trafo | tap_pos | int32
54 | trafo | tap_phase_shifter | bool
55 | trafo | parallel | uint32
56 | trafo | df | float64
57 | trafo | in_service | bool
58 | line_geodata | coords | object
59 | bus_geodata | x | float64
60 | bus_geodata | y | float64
61 | bus_geodata | coords | object
62 | res_bus | vm_pu | float64
63 | res_bus | va_degree | float64
64 | res_bus | p_mw | float64
65 | res_bus | q_mvar | float64
66 | res_line | p_from_mw | float64
67 | res_line | q_from_mvar | float64
68 | res_line | p_to_mw | float64
69 | res_line | q_to_mvar | float64
70 | res_line | pl_mw | float64
71 | res_line | ql_mvar | float64
72 | res_line | i_from_ka | float64
73 | res_line | i_to_ka | float64
74 | res_line | i_ka | float64
75 | res_line | vm_from_pu | float64
76 | res_line | va_from_degree | float64
77 | res_line | vm_to_pu | float64
78 | res_line | va_to_degree | float64
79 | res_line | loading_percent | float64
80 | res_trafo | p_hv_mw | float64
81 | res_trafo | q_hv_mvar | float64
82 | res_trafo | p_lv_mw | float64
83 | res_trafo | q_lv_mvar | float64
84 | res_trafo | pl_mw | float64
85 | res_trafo | ql_mvar | float64
86 | res_trafo | i_hv_ka | float64
87 | res_trafo | i_lv_ka | float64
88 | res_trafo | vm_hv_pu | float64
89 | res_trafo | va_hv_degree | float64
90 | res_trafo | vm_lv_pu | float64
91 | res_trafo | va_lv_degree | float64
92 | res_trafo | loading_percent | float64
93 | res_ext_grid | p_mw | float64
94 | res_ext_grid | q_mvar | float64
95 | res_load | p_mw | float64
96 | res_load | q_mvar | float64

## parameters
| version | format_version | converged | OPF_converged | name | f_hz | sn_mva
0 | 2.14.6 | 2.14.0 | TRUE | FALSE |  | 50 | 1