## bus
| name | vn_kv | type | zone | in_service
0 | bus_LV_1404-9_0_4_node_0 | 0.4 | n |  | TRUE
1 | bus_LV_1404-9_0_4_node_1 | 0.4 | n |  | TRUE
2 | bus_LV_1404-9_0_4_node_2 | 0.4 | n |  | TRUE
3 | bus_LV_1404-9_0_4_node_3 | 0.4 | n |  | TRUE
4 | bus_LV_1404-9_0_4_node_9 | 0.4 | n |  | TRUE
5 | bus_LV_1404-9_0_4_node_11 | 0.4 | n |  | TRUE
6 | bus_LV_1404-9_0_4_node_7 | 0.4 | n |  | TRUE
7 | bus_LV_1404-9_0_4_node_5 | 0.4 | n |  | TRUE
8 | bus_LV_1404-9_0_4_node_4 | 0.4 | n |  | TRUE
9 | bus_LV_1404-9_0_4_node_8 | 0.4 | n |  | TRUE
10 | bus_LV_1404-9_0_4_node_10 | 0.4 | n |  | TRUE
11 | bus_LV_1404-9_0_4_node_6 | 0.4 | n |  | TRUE
12 | bus_LV_1404-9_0_4_node_15 | 0.4 | n |  | TRUE
13 | bus_LV_1404-9_0_4_node_13 | 0.4 | n |  | TRUE
14 | bus_LV_1404-9_0_4_node_12 | 0.4 | n |  | TRUE
15 | bus_LV_1404-9_0_4_node_19 | 0.4 | n |  | TRUE
16 | bus_LV_1404-9_0_4_node_16 | 0.4 | n |  | TRUE
17 | bus_LV_1404-9_0_4_node_17 | 0.4 | n |  | TRUE
18 | bus_LV_1404-9_0_4_node_14 | 0.4 | n |  | TRUE
19 | bus_LV_1404-9_0_4_node_38 | 0.4 | n |  | TRUE
20 | bus_LV_1404-9_0_4_node_34 | 0.4 | n |  | TRUE
21 | bus_LV_1404-9_0_4_node_35 | 0.4 | n |  | TRUE
22 | bus_LV_1404-9_0_4_node_33 | 0.4 | n |  | TRUE
23 | bus_LV_1404-9_0_4_node_36 | 0.4 | n |  | TRUE
24 | bus_LV_1404-9_0_4_node_37 | 0.4 | n |  | TRUE
25 | bus_LV_1404-9_0_4_node_18 | 0.4 | n |  | TRUE
26 | bus_LV_1404-9_0_4_node_20 | 0.4 | n |  | TRUE
27 | bus_LV_1404-9_0_4_node_21 | 0.4 | n |  | TRUE
28 | bus_LV_1404-9_0_4_node_22 | 0.4 | n |  | TRUE
29 | bus_LV_1404-9_0_4_node_23 | 0.4 | n |  | TRUE
30 | bus_LV_1404-9_0_4_node_28 | 0.4 | n |  | TRUE
31 | bus_LV_1404-9_0_4_node_32 | 0.4 | n |  | TRUE
32 | bus_LV_1404-9_0_4_node_30 | 0.4 | n |  | TRUE
33 | bus_LV_1404-9_0_4_node_41 | 0.4 | n |  | TRUE
34 | bus_LV_1404-9_0_4_node_24 | 0.4 | n |  | TRUE
35 | bus_LV_1404-9_0_4_node_25 | 0.4 | n |  | TRUE
36 | bus_LV_1404-9_0_4_node_26 | 0.4 | n |  | TRUE
37 | bus_LV_1404-9_0_4_node_27 | 0.4 | n |  | TRUE
38 | bus_LV_1404-9_0_4_node_43 | 0.4 | n |  | TRUE
39 | bus_LV_1404-9_0_4_node_29 | 0.4 | n |  | TRUE
40 | bus_LV_1404-9_0_4_node_31 | 0.4 | n |  | TRUE
41 | bus_LV_1404-9_0_4_node_45 | 0.4 | n |  | TRUE
42 | bus_LV_1404-9_0_4_node_46 | 0.4 | n |  | TRUE
43 | bus_LV_1404-9_0_4_node_47 | 0.4 | n |  | TRUE
44 | bus_LV_1404-9_0_4_node_48 | 0.4 | n |  | TRUE
45 | bus_LV_1404-9_0_4_node_49 | 0.4 | n |  | TRUE
46 | bus_LV_1404-9_0_4_node_44 | 0.4 | n |  | TRUE
47 | bus_LV_1404-9_0_4_node_42 | 0.4 | n |  | TRUE
48 | bus_LV_1404-9_0_4_node_50 | 0.4 | n |  | TRUE
49 | bus_MV_140_0_node_95 | 20 | n |  | TRUE

## load
| name | bus | p_mw | q_mvar | const_z_percent | const_i_percent | sn_mva | scaling | in_service | type
0 | LV_1404-9_0_4_load_0 | 0 | 0.0023609 | 0.0005917 | 0 | 0 |  | 1 | TRUE | wye
1 | LV_1404-9_0_4_load_1 | 1 | 0.0026868 | 0.00067338 | 0 | 0 |  | 1 | TRUE | wye
2 | LV_1404-9_0_4_load_2 | 2 | 0.0082282 | 0.0020622 | 0 | 0 |  | 1 | TRUE | wye
3 | LV_1404-9_0_4_load_3 | 3 | 0.0030366 | 0.00076104 | 0 | 0 |  | 1 | TRUE | wye
4 | LV_1404-9_0_4_load_7 | 6 | 0.0091977 | 0.0023052 | 0 | 0 |  | 1 | TRUE | wye
5 | LV_1404-9_0_4_load_5 | 7 | 0.0032912 | 0.00082486 | 0 | 0 |  | 1 | TRUE | wye
6 | LV_1404-9_0_4_load_4 | 8 | 0.00060324 | 0.00015119 | 0 | 0 |  | 1 | TRUE | wye
7 | LV_1404-9_0_4_load_8 | 9 | 0.010355 | 0.0025951 | 0 | 0 |  | 1 | TRUE | wye
8 | LV_1404-9_0_4_load_10 | 10 | 0.01155 | 0.0028946 | 0 | 0 |  | 1 | TRUE | wye
9 | LV_1404-9_0_4_load_6 | 11 | 0.0097292 | 0.0024384 | 0 | 0 |  | 1 | TRUE | wye
10 | LV_1404-9_0_4_load_15 | 12 | 0.0028118 | 0.00070471 | 0 | 0 |  | 1 | TRUE | wye
11 | LV_1404-9_0_4_load_12 | 14 | 0.009783 | 0.0024519 | 0 | 0 |  | 1 | TRUE | wye
12 | LV_1404-9_0_4_load_19 | 15 | 0.016689 | 0.0041828 | 0 | 0 |  | 1 | TRUE | wye
13 | LV_1404-9_0_4_load_16 | 16 | 0.013584 | 0.0034045 | 0 | 0 |  | 1 | TRUE | wye
14 | LV_1404-9_0_4_load_17 | 17 | 0.0049651 | 0.0012444 | 0 | 0 |  | 1 | TRUE | wye
15 | LV_1404-9_0_4_load_14 | 18 | 0.0038641 | 0.00096844 | 0 | 0 |  | 1 | TRUE | wye
16 | LV_1404-9_0_4_load_38 | 19 | 0.0049403 | 0.0012382 | 0 | 0 |  | 1 | TRUE | wye
17 | LV_1404-9_0_4_load_34 | 20 | 0.0086367 | 0.0021646 | 0 | 0 |  | 1 | TRUE | wye
18 | LV_1404-9_0_4_load_35 | 21 | 0.0098334 | 0.0024645 | 0 | 0 |  | 1 | TRUE | wye
19 | LV_1404-9_0_4_load_33 | 22 | 0.007209 | 0.0018067 | 0 | 0 |  | 1 | TRUE | wye
20 | LV_1404-9_0_4_load_37 | 24 | 0.004149 | 0.0010398 | 0 | 0 |  | 1 | TRUE | wye
21 | LV_1404-9_0_4_load_18 | 25 | 0.0052071 | 0.001305 | 0 | 0 |  | 1 | TRUE | wye
22 | LV_1404-9_0_4_load_20 | 26 | 0.0090335 | 0.002264 | 0 | 0 |  | 1 | TRUE | wye
23 | LV_1404-9_0_4_load_21 | 27 | 0.010618 | 0.002661 | 0 | 0 |  | 1 | TRUE | wye
24 | LV_1404-9_0_4_load_23 | 29 | 0.00049087 | 0.00012302 | 0 | 0 |  | 1 | TRUE | wye
25 | LV_1404-9_0_4_load_28 | 30 | 0.0070392 | 0.0017642 | 0 | 0 |  | 1 | TRUE | wye
26 | LV_1404-9_0_4_load_32 | 31 | 0.0057689 | 0.0014458 | 0 | 0 |  | 1 | TRUE | wye
27 | LV_1404-9_0_4_load_30 | 32 | 0.0079145 | 0.0019836 | 0 | 0 |  | 1 | TRUE | wye
28 | LV_1404-9_0_4_load_41 | 33 | 0.0013273 | 0.00033264 | 0 | 0 |  | 1 | TRUE | wye
29 | LV_1404-9_0_4_load_24 | 34 | 0.00064287 | 0.00016112 | 0 | 0 |  | 1 | TRUE | wye
30 | LV_1404-9_0_4_load_25 | 35 | 0.00041782 | 0.00010471 | 0 | 0 |  | 1 | TRUE | wye
31 | LV_1404-9_0_4_load_26 | 36 | 0.0045922 | 0.0011509 | 0 | 0 |  | 1 | TRUE | wye
32 | LV_1404-9_0_4_load_31 | 40 | 0.0071114 | 0.0017823 | 0 | 0 |  | 1 | TRUE | wye
33 | LV_1404-9_0_4_load_46 | 42 | 0.00092276 | 0.00023126 | 0 | 0 |  | 1 | TRUE | wye
34 | LV_1404-9_0_4_load_47 | 43 | 0.00093134 | 0.00023342 | 0 | 0 |  | 1 | TRUE | wye
35 | LV_1404-9_0_4_load_48 | 44 | 0.00053429 | 0.00013391 | 0 | 0 |  | 1 | TRUE | wye
36 | LV_1404-9_0_4_load_49 | 45 | 0.0062842 | 0.001575 | 0 | 0 |  | 1 | TRUE | wye
37 | LV_1404-9_0_4_load_44 | 46 | 0.00028811 | 7.2206e-05 | 0 | 0 |  | 1 | TRUE | wye
38 | LV_1404-9_0_4_load_42 | 47 | 0.00042383 | 0.00010622 | 0 | 0 |  | 1 | TRUE | wye
39 | LV_1404-9_0_4_load_50 | 48 | 0.00057362 | 0.00014376 | 0 | 0 |  | 1 | TRUE | wye

## ext_grid
| name | bus | vm_pu | va_degree | slack_weight | in_service
0 |  | 17 | 1 | 0 | 1 | TRUE

## line
| name | std_type | from_bus | to_bus | length_km | r_ohm_per_km | x_ohm_per_km | c_nf_per_km | g_us_per_km | max_i_ka | df | parallel | type | in_service
0 | LV_1404-9_0_4_line_0 | NAYY 4x150 SE | 0 | 1 | 0.0081336 | 0.208 | 0.08 | 261 | 0 | 0.27 | 1 | 1 | cs | TRUE
1 | LV_1404-9_0_4_line_1 | NAYY 4x150 SE | 0 | 2 | 0.018475 | 0.208 | 0.08 | 261 | 0 | 0.27 | 1 | 1 | cs | TRUE
2 | LV_1404-9_0_4_line_2 | NAYY 4x150 SE | 1 | 3 | 0.0089434 | 0.208 | 0.08 | 261 | 0 | 0.27 | 1 | 1 | cs | TRUE
3 | LV_1404-9_0_4_line_3 | NAYY 4x150 SE | 2 | 4 | 0.10796 | 0.208 | 0.08 | 261 | 0 | 0.27 | 1 | 1 | cs | TRUE
4 | LV_1404-9_0_4_line_4 | NAYY 4x150 SE | 3 | 7 | 0.20451 | 0.208 | 0.08 | 261 | 0 | 0.27 | 1 | 1 | cs | TRUE
5 | LV_1404-9_0_4_line_5 | NAYY 4x150 SE | 4 | 5 | 0.011384 | 0.208 | 0.08 | 261 | 0 | 0.27 | 1 | 1 | cs | TRUE
6 | LV_1404-9_0_4_line_6 | NAYY 4x150 SE | 4 | 6 | 0.02907 | 0.208 | 0.08 | 261 | 0 | 0.27 | 1 | 1 | cs | TRUE
7 | LV_1404-9_0_4_line_7 | NAYY 4x150 SE | 5 | 15 | 0.029506 | 0.208 | 0.08 | 261 | 0 | 0.27 | 1 | 1 | cs | TRUE
8 | LV_1404-9_0_4_line_8 | NAYY 4x150 SE | 5 | 16 | 0.038037 | 0.208 | 0.08 | 261 | 0 | 0.27 | 1 | 1 | cs | TRUE
9 | LV_1404-9_0_4_line_9 | NAYY 4x150 SE | 6 | 11 | 0.00057276 | 0.208 | 0.08 | 261 | 0 | 0.27 | 1 | 1 | cs | TRUE
10 | LV_1404-9_0_4_line_10 | NAYY 4x150 SE | 7 | 8 | 0.029051 | 0.208 | 0.08 | 261 | 0 | 0.27 | 1 | 1 | cs | TRUE
11 | LV_1404-9_0_4_line_11 | NAYY 4x150 SE | 9 | 10 | 0.028699 | 0.208 | 0.08 | 261 | 0 | 0.27 | 1 | 1 | cs | TRUE
12 | LV_1404-9_0_4_line_12 | NAYY 4x150 SE | 9 | 11 | 0.033458 | 0.208 | 0.08 | 261 | 0 | 0.27 | 1 | 1 | cs | TRUE
13 | LV_1404-9_0_4_line_13 | NAYY 4x150 SE | 10 | 14 | 0.01881 | 0.208 | 0.08 | 261 | 0 | 0.27 | 1 | 1 | cs | TRUE
14 | LV_1404-9_0_4_line_14 | NAYY 4x150 SE | 12 | 13 | 0.016405 | 0.208 | 0.08 | 261 | 0 | 0.27 | 1 | 1 | cs | TRUE
15 | LV_1404-9_0_4_line_15 | NAYY 4x150 SE | 13 | 14 | 0.021187 | 0.208 | 0.08 | 261 | 0 | 0.27 | 1 | 1 | cs | TRUE
16 | LV_1404-9_0_4_line_16 | NAYY 4x150 SE | 16 | 17 | 0.031396 | 0.208 | 0.08 | 261 | 0 | 0.27 | 1 | 2 | cs | TRUE
17 | LV_1404-9_0_4_line_17 | NAYY 4x150 SE | 17 | 25 | 0.017094 | 0.208 | 0.08 | 261 | 0 | 0.27 | 1 | 2 | cs | TRUE
18 | LV_1404-9_0_4_line_18 | NAYY 4x150 SE | 18 | 19 | 0.042403 | 0.208 | 0.08 | 261 | 0 | 0.27 | 1 | 1 | cs | TRUE
19 | LV_1404-9_0_4_line_19 | NAYY 4x150 SE | 19 | 24 | 0.026359 | 0.208 | 0.08 | 261 | 0 | 0.27 | 1 | 1 | cs | TRUE
20 | LV_1404-9_0_4_line_20 | NAYY 4x150 SE | 20 | 21 | 0.0053384 | 0.208 | 0.08 | 261 | 0 | 0.27 | 1 | 1 | cs | TRUE
21 | LV_1404-9_0_4_line_21 | NAYY 4x150 SE | 20 | 22 | 0.018463 | 0.208 | 0.08 | 261 | 0 | 0.27 | 1 | 1 | cs | TRUE
22 | LV_1404-9_0_4_line_22 | NAYY 4x150 SE | 21 | 23 | 0.024657 | 0.208 | 0.08 | 261 | 0 | 0.27 | 1 | 1 | cs | TRUE
23 | LV_1404-9_0_4_line_23 | NAYY 4x150 SE | 22 | 31 | 0.011144 | 0.208 | 0.08 | 261 | 0 | 0.27 | 1 | 1 | cs | TRUE
24 | LV_1404-9_0_4_line_24 | NAYY 4x150 SE | 23 | 24 | 0.0063441 | 0.208 | 0.08 | 261 | 0 | 0.27 | 1 | 1 | cs | TRUE
25 | LV_1404-9_0_4_line_25 | NAYY 4x150 SE | 25 | 26 | 0.02906 | 0.208 | 0.08 | 261 | 0 | 0.27 | 1 | 2 | cs | TRUE
26 | LV_1404-9_0_4_line_26 | NAYY 4x150 SE | 26 | 27 | 0.017417 | 0.208 | 0.08 | 261 | 0 | 0.27 | 1 | 1 | cs | TRUE
27 | LV_1404-9_0_4_line_27 | NAYY 4x150 SE | 27 | 28 | 0.01781 | 0.208 | 0.08 | 261 | 0 | 0.27 | 1 | 1 | cs | TRUE
28 | LV_1404-9_0_4_line_28 | NAYY 4x150 SE | 28 | 29 | 0.06095 | 0.208 | 0.08 | 261 | 0 | 0.27 | 1 | 1 | cs | TRUE
29 | LV_1404-9_0_4_line_29 | NAYY 4x150 SE | 28 | 30 | 0.050557 | 0.208 | 0.08 | 261 | 0 | 0.27 | 1 | 1 | cs | TRUE
30 | LV_1404-9_0_4_line_30 | NAYY 4x150 SE | 29 | 33 | 0.013848 | 0.208 | 0.08 | 261 | 0 | 0.27 | 1 | 1 | cs | TRUE
31 | LV_1404-9_0_4_line_31 | NAYY 4x150 SE | 30 | 39 | 0.022957 | 0.208 | 0.08 | 261 | 0 | 0.27 | 1 | 1 | cs | TRUE
32 | LV_1404-9_0_4_line_32 | NAYY 4x150 SE | 30 | 36 | 0.018628 | 0.208 | 0.08 | 261 | 0 | 0.27 | 1 | 1 | cs | TRUE
33 | LV_1404-9_0_4_line_33 | NAYY 4x150 SE | 31 | 32 | 0.011517 | 0.208 | 0.08 | 261 | 0 | 0.27 | 1 | 1 | cs | TRUE
34 | LV_1404-9_0_4_line_34 | NAYY 4x150 SE | 32 | 39 | 0.0044417 | 0.208 | 0.08 | 261 | 0 | 0.27 | 1 | 1 | cs | TRUE
35 | LV_1404-9_0_4_line_35 | NAYY 4x150 SE | 34 | 35 | 0.014892 | 0.208 | 0.08 | 261 | 0 | 0.27 | 1 | 1 | cs | TRUE
36 | LV_1404-9_0_4_line_36 | NAYY 4x150 SE | 34 | 36 | 0.0030673 | 0.208 | 0.08 | 261 | 0 | 0.27 | 1 | 1 | cs | TRUE
37 | LV_1404-9_0_4_line_37 | NAYY 4x150 SE | 35 | 37 | 0.0045542 | 0.208 | 0.08 | 261 | 0 | 0.27 | 1 | 1 | cs | TRUE
38 | LV_1404-9_0_4_line_38 | NAYY 4x150 SE | 37 | 38 | 0.014373 | 0.208 | 0.08 | 261 | 0 | 0.27 | 1 | 1 | cs | TRUE
39 | LV_1404-9_0_4_line_39 | NAYY 4x150 SE | 38 | 46 | 0.016281 | 0.208 | 0.08 | 261 | 0 | 0.27 | 1 | 1 | cs | TRUE
40 | LV_1404-9_0_4_line_40 | NAYY 4x150 SE | 38 | 47 | 0.023188 | 0.208 | 0.08 | 261 | 0 | 0.27 | 1 | 1 | cs | TRUE
41 | LV_1404-9_0_4_line_41 | NAYY 4x150 SE | 39 | 40 | 0.045257 | 0.208 | 0.08 | 261 | 0 | 0.27 | 1 | 1 | cs | TRUE
42 | LV_1404-9_0_4_line_42 | NAYY 4x150 SE | 40 | 41 | 0.0025906 | 0.208 | 0.08 | 261 | 0 | 0.27 | 1 | 1 | cs | TRUE
43 | LV_1404-9_0_4_line_43 | NAYY 4x150 SE | 41 | 42 | 0.014092 | 0.208 | 0.08 | 261 | 0 | 0.27 | 1 | 1 | cs | TRUE
44 | LV_1404-9_0_4_line_44 | NAYY 4x150 SE | 41 | 43 | 0.02056 | 0.208 | 0.08 | 261 | 0 | 0.27 | 1 | 1 | cs | TRUE
45 | LV_1404-9_0_4_line_45 | NAYY 4x150 SE | 42 | 44 | 0.0096493 | 0.208 | 0.08 | 261 | 0 | 0.27 | 1 | 1 | cs | TRUE
46 | LV_1404-9_0_4_line_46 | NAYY 4x150 SE | 43 | 45 | 0.014337 | 0.208 | 0.08 | 261 | 0 | 0.27 | 1 | 1 | cs | TRUE
47 | LV_1404-9_0_4_line_47 | NAYY 4x150 SE | 46 | 48 | 0.024898 | 0.208 | 0.08 | 261 | 0 | 0.27 | 1 | 1 | cs | TRUE

## trafo
| name | std_type | hv_bus | lv_bus | sn_mva | vn_hv_kv | vn_lv_kv | vk_percent | vkr_percent | pfe_kw | i0_percent | shift_degree | tap_side | tap_neutral | tap_min | tap_max | tap_step_percent | tap_step_degree | tap_pos | tap_phase_shifter | parallel | df | in_service
0 | LV_1404-9_0_4_trafo_17 | 0.25 MVA 20/0.4 kV | 49 | 17 | 0.25 | 20 | 0.4 | 6 | 1.44 | 0.8 | 0.32 | 150 | hv | 0 | -2 | 2 | 2.5 | 0 | 0 | FALSE | 1 | 1 | TRUE

## line_geodata
| x0 | y0 | x1 | y1 | x2 | y2 | x3 | y3 | x4 | y4 | x5 | y5 | x6 | y6
0 | 2663994.0419 | 1195443.3961 | 2663991.9968 | 1195435.5238
1 | 2663994.0419 | 1195443.3961 | 2663998.6872 | 1195461.2774
2 | 2663989.6688 | 1195426.889 | 2663991.1278 | 1195432.1789 | 2663991.9968 | 1195435.5238
3 | 2663917.9419 | 1195532.9334 | 2663998.6872 | 1195461.2774
4 | 2663989.6688 | 1195426.889 | 2664156.7826 | 1195309.0035
5 | 2663917.9419 | 1195532.9334 | 2663906.5263 | 1195533.1227
6 | 2663917.9419 | 1195532.9334 | 2663902.4506 | 1195524.5186 | 2663896.3235 | 1195514.8564
7 | 2663906.5263 | 1195533.1227 | 2663906.3644 | 1195534.7331 | 2663905.7696 | 1195540.4856 | 2663904.9955 | 1195548.0373 | 2663899.9282 | 1195561.6356
8 | 2663906.5263 | 1195533.1227 | 2663898.4715 | 1195533.2479 | 2663875.8927 | 1195542.112 | 2663870.8853 | 1195544.8866
9 | 2663896.3235 | 1195514.8564 | 2663896.0168 | 1195514.3727
10 | 2664145.4777 | 1195285.0596 | 2664146.9319 | 1195285.4167 | 2664153.2702 | 1195289.0757 | 2664156.7826 | 1195309.0035
11 | 2663878.0988 | 1195486.1165 | 2663875.918 | 1195482.6774 | 2663866.1281 | 1195460.0804
12 | 2663878.0988 | 1195486.1165 | 2663896.0168 | 1195514.3727
13 | 2663858.6503 | 1195442.8202 | 2663866.1281 | 1195460.0804
14 | 2663851.29 | 1195422.9907 | 2663846.5453 | 1195407.2871
15 | 2663851.29 | 1195422.9907 | 2663854.1233 | 1195432.3709 | 2663858.6503 | 1195442.8202
16 | 2663870.8853 | 1195544.8866 | 2663843.4232 | 1195560.1031
17 | 2663843.4232 | 1195560.1031 | 2663828.4712 | 1195568.388
18 | 2663825.3359 | 1195469.7725 | 2663784.8396 | 1195457.202
19 | 2663773.9741 | 1195481.2179 | 2663784.8396 | 1195457.202
20 | 2663761.1944 | 1195509.4621 | 2663758.9937 | 1195514.3258
21 | 2663751.3825 | 1195531.1467 | 2663758.9937 | 1195514.3258
22 | 2663771.3591 | 1195486.998 | 2663761.1944 | 1195509.4621
23 | 2663751.3825 | 1195531.1467 | 2663746.7884 | 1195541.2998
24 | 2663771.3591 | 1195486.998 | 2663773.9741 | 1195481.2179
25 | 2663828.4712 | 1195568.388 | 2663807.6636 | 1195579.9173 | 2663803.3025 | 1195582.8787
26 | 2663788.8934 | 1195592.6631 | 2663803.3025 | 1195582.8787
27 | 2663774.1936 | 1195602.7182 | 2663776.1667 | 1195601.3051 | 2663788.8934 | 1195592.6631
28 | 2663774.1936 | 1195602.7182 | 2663775.2342 | 1195607.2987 | 2663776.5515 | 1195613.0939 | 2663782.4592 | 1195637.1043 | 2663784.118 | 1195645.8715 | 2663781.2247 | 1195653.5563 | 2663774.8419 | 1195659.0915
29 | 2663774.1936 | 1195602.7182 | 2663730.7982 | 1195576.7795
30 | 2663762.8219 | 1195665.9674 | 2663774.8419 | 1195659.0915
31 | 2663740.2093 | 1195555.8397 | 2663730.7982 | 1195576.7795
32 | 2663730.7982 | 1195576.7795 | 2663723.1617 | 1195593.7707
33 | 2663742.0404 | 1195551.793 | 2663746.7884 | 1195541.2998
34 | 2663740.2093 | 1195555.8397 | 2663742.0404 | 1195551.793
35 | 2663721.9043 | 1195596.5685 | 2663715.7997 | 1195610.1513
36 | 2663721.9043 | 1195596.5685 | 2663723.1617 | 1195593.7707
37 | 2663713.9328 | 1195614.3052 | 2663715.7997 | 1195610.1513
38 | 2663713.9328 | 1195614.3052 | 2663706.5858 | 1195626.6676
39 | 2663706.5858 | 1195626.6676 | 2663704.1502 | 1195625.0073 | 2663699.2854 | 1195626.0784 | 2663691.1435 | 1195627.9407
40 | 2663706.5858 | 1195626.6676 | 2663704.7506 | 1195628.727 | 2663699.9691 | 1195633.4233 | 2663694.9685 | 1195637.239 | 2663688.302 | 1195640.5353
41 | 2663740.2093 | 1195555.8397 | 2663718.8071 | 1195546.5508 | 2663716.1788 | 1195546.5228 | 2663713.6088 | 1195547.4626 | 2663711.5853 | 1195549.3088 | 2663705.3965 | 1195561.6672
42 | 2663704.2365 | 1195563.9836 | 2663705.3965 | 1195561.6672
43 | 2663704.2365 | 1195563.9836 | 2663698.5951 | 1195576.8973
44 | 2663704.2365 | 1195563.9836 | 2663696.1735 | 1195560.5847 | 2663694.9405 | 1195559.7488 | 2663695.0939 | 1195558.2274 | 2663698.5453 | 1195550.1418
45 | 2663694.7323 | 1195585.7396 | 2663698.5951 | 1195576.8973
46 | 2663704.1739 | 1195536.956 | 2663698.5453 | 1195550.1418
47 | 2663666.5796 | 1195631.4981 | 2663668.4158 | 1195631.553 | 2663680.3364 | 1195630.4126 | 2663691.1435 | 1195627.9407

## bus_geodata
| x | y | coords
0 | 2663994.0419 | 1195443.3961
1 | 2663991.9968 | 1195435.5238
2 | 2663998.6872 | 1195461.2774
3 | 2663989.6688 | 1195426.889
4 | 2663917.9419 | 1195532.9334
5 | 2663906.5263 | 1195533.1227
6 | 2663896.3235 | 1195514.8564
7 | 2664156.7826 | 1195309.0035
8 | 2664145.4777 | 1195285.0596
9 | 2663878.0988 | 1195486.1165
10 | 2663866.1281 | 1195460.0804
11 | 2663896.0168 | 1195514.3727
12 | 2663846.5453 | 1195407.2871
13 | 2663851.29 | 1195422.9907
14 | 2663858.6503 | 1195442.8202
15 | 2663899.9282 | 1195561.6356
16 | 2663870.8853 | 1195544.8866
17 | 2663843.4232 | 1195560.1031
18 | 2663825.3359 | 1195469.7725
19 | 2663784.8396 | 1195457.202
20 | 2663758.9937 | 1195514.3258
21 | 2663761.1944 | 1195509.4621
22 | 2663751.3825 | 1195531.1467
23 | 2663771.359 | 1195486.998
24 | 2663773.9741 | 1195481.2179
25 | 2663828.4712 | 1195568.388
26 | 2663803.3025 | 1195582.8787
27 | 2663788.8934 | 1195592.6631
28 | 2663774.1936 | 1195602.7182
29 | 2663774.8419 | 1195659.0915
30 | 2663730.7982 | 1195576.7795
31 | 2663746.7884 | 1195541.2998
32 | 2663742.0404 | 1195551.793
33 | 2663762.8219 | 1195665.9674
34 | 2663721.9043 | 1195596.5685
35 | 2663715.7997 | 1195610.1513
36 | 2663723.1617 | 1195593.7707
37 | 2663713.9328 | 1195614.3052
38 | 2663706.5858 | 1195626.6676
39 | 2663740.2093 | 1195555.8397
40 | 2663705.3965 | 1195561.6672
41 | 2663704.2365 | 1195563.9836
42 | 2663698.5951 | 1195576.8973
43 | 2663698.5453 | 1195550.1418
44 | 2663694.7323 | 1195585.7396
45 | 2663704.1739 | 1195536.956
46 | 2663691.1435 | 1195627.9407
47 | 2663688.302 | 1195640.5353
48 | 2663666.5796 | 1195631.4981
49 | 2663906.5263 | 1195533.1227

## line_std_types
| c_nf_per_km | r_ohm_per_km | x_ohm_per_km | max_i_ka | type | q_mm2 | alpha | voltage_rating
NAYY 4x50 SE | 210 | 0.642 | 0.083 | 0.142 | cs | 50 | 0.00403 | LV
NAYY 4x120 SE | 264 | 0.225 | 0.08 | 0.242 | cs | 120 | 0.00403 | LV
NAYY 4x150 SE | 261 | 0.208 | 0.08 | 0.27 | cs | 150 | 0.00403 | LV
NA2XS2Y 1x95 RM/25 12/20 kV | 216 | 0.313 | 0.132 | 0.252 | cs | 95 | 0.00403 | MV
NA2XS2Y 1x185 RM/25 12/20 kV | 273 | 0.161 | 0.117 | 0.362 | cs | 185 | 0.00403 | MV
NA2XS2Y 1x240 RM/25 12/20 kV | 304 | 0.122 | 0.112 | 0.421 | cs | 240 | 0.00403 | MV
NA2XS2Y 1x95 RM/25 6/10 kV | 315 | 0.313 | 0.123 | 0.249 | cs | 95 | 0.00403 | MV
NA2XS2Y 1x185 RM/25 6/10 kV | 406 | 0.161 | 0.11 | 0.358 | cs | 185 | 0.00403 | MV
NA2XS2Y 1x240 RM/25 6/10 kV | 456 | 0.122 | 0.105 | 0.416 | cs | 240 | 0.00403 | MV
NA2XS2Y 1x150 RM/25 12/20 kV | 250 | 0.206 | 0.116 | 0.319 | cs | 150 | 0.00403 | MV
NA2XS2Y 1x120 RM/25 12/20 kV | 230 | 0.253 | 0.119 | 0.283 | cs | 120 | 0.00403 | MV
NA2XS2Y 1x70 RM/25 12/20 kV | 190 | 0.443 | 0.132 | 0.22 | cs | 70 | 0.00403 | MV
NA2XS2Y 1x150 RM/25 6/10 kV | 360 | 0.206 | 0.11 | 0.315 | cs | 150 | 0.00403 | MV
NA2XS2Y 1x120 RM/25 6/10 kV | 340 | 0.253 | 0.113 | 0.28 | cs | 120 | 0.00403 | MV
NA2XS2Y 1x70 RM/25 6/10 kV | 280 | 0.443 | 0.123 | 0.217 | cs | 70 | 0.00403 | MV
N2XS(FL)2Y 1x120 RM/35 64/110 kV | 112 | 0.153 | 0.166 | 0.366 | cs | 120 | 0.00393 | HV
N2XS(FL)2Y 1x185 RM/35 64/110 kV | 125 | 0.099 | 0.156 | 0.457 | cs | 185 | 0.00393 | HV
N2XS(FL)2Y 1x240 RM/35 64/110 kV | 135 | 0.075 | 0.149 | 0.526 | cs | 240 | 0.00393 | HV
N2XS(FL)2Y 1x300 RM/35 64/110 kV | 144 | 0.06 | 0.144 | 0.588 | cs | 300 | 0.00393 | HV
15-AL1/3-ST1A 0.4 | 11 | 1.8769 | 0.35 | 0.105 | ol | 16 | 0.00403 | LV
24-AL1/4-ST1A 0.4 | 11.25 | 1.2012 | 0.335 | 0.14 | ol | 24 | 0.00403 | LV
48-AL1/8-ST1A 0.4 | 12.2 | 0.5939 | 0.3 | 0.21 | ol | 48 | 0.00403 | LV
94-AL1/15-ST1A 0.4 | 13.2 | 0.306 | 0.29 | 0.35 | ol | 94 | 0.00403 | LV
34-AL1/6-ST1A 10.0 | 9.7 | 0.8342 | 0.36 | 0.17 | ol | 34 | 0.00403 | MV
48-AL1/8-ST1A 10.0 | 10.1 | 0.5939 | 0.35 | 0.21 | ol | 48 | 0.00403 | MV
70-AL1/11-ST1A 10.0 | 10.4 | 0.4132 | 0.339 | 0.29 | ol | 70 | 0.00403 | MV
94-AL1/15-ST1A 10.0 | 10.75 | 0.306 | 0.33 | 0.35 | ol | 94 | 0.00403 | MV
122-AL1/20-ST1A 10.0 | 11.1 | 0.2376 | 0.323 | 0.41 | ol | 122 | 0.00403 | MV
149-AL1/24-ST1A 10.0 | 11.25 | 0.194 | 0.315 | 0.47 | ol | 149 | 0.00403 | MV
34-AL1/6-ST1A 20.0 | 9.15 | 0.8342 | 0.382 | 0.17 | ol | 34 | 0.00403 | MV
48-AL1/8-ST1A 20.0 | 9.5 | 0.5939 | 0.372 | 0.21 | ol | 48 | 0.00403 | MV
70-AL1/11-ST1A 20.0 | 9.7 | 0.4132 | 0.36 | 0.29 | ol | 70 | 0.00403 | MV
94-AL1/15-ST1A 20.0 | 10 | 0.306 | 0.35 | 0.35 | ol | 94 | 0.00403 | MV
122-AL1/20-ST1A 20.0 | 10.3 | 0.2376 | 0.344 | 0.41 | ol | 122 | 0.00403 | MV
149-AL1/24-ST1A 20.0 | 10.5 | 0.194 | 0.337 | 0.47 | ol | 149 | 0.00403 | MV
184-AL1/30-ST1A 20.0 | 10.75 | 0.1571 | 0.33 | 0.535 | ol | 184 | 0.00403 | MV
243-AL1/39-ST1A 20.0 | 11 | 0.1188 | 0.32 | 0.645 | ol | 243 | 0.00403 | MV
48-AL1/8-ST1A 110.0 | 8 | 0.5939 | 0.46 | 0.21 | ol | 48 | 0.00403 | HV
70-AL1/11-ST1A 110.0 | 8.4 | 0.4132 | 0.45 | 0.29 | ol | 70 | 0.00403 | HV
94-AL1/15-ST1A 110.0 | 8.65 | 0.306 | 0.44 | 0.35 | ol | 94 | 0.00403 | HV
122-AL1/20-ST1A 110.0 | 8.5 | 0.2376 | 0.43 | 0.41 | ol | 122 | 0.00403 | HV
149-AL1/24-ST1A 110.0 | 8.75 | 0.194 | 0.41 | 0.47 | ol | 149 | 0.00403 | HV
184-AL1/30-ST1A 110.0 | 8.8 | 0.1571 | 0.4 | 0.535 | ol | 184 | 0.00403 | HV
243-AL1/39-ST1A 110.0 | 9 | 0.1188 | 0.39 | 0.645 | ol | 243 | 0.00403 | HV
305-AL1/39-ST1A 110.0 | 9.2 | 0.0949 | 0.38 | 0.74 | ol | 305 | 0.00403 | HV
490-AL1/64-ST1A 110.0 | 9.75 | 0.059 | 0.37 | 0.96 | ol | 490 | 0.00403 | HV
679-AL1/86-ST1A 110.0 | 9.95 | 0.042 | 0.36 | 1.15 | ol | 679 | 0.00403 | HV
490-AL1/64-ST1A 220.0 | 10 | 0.059 | 0.285 | 0.96 | ol | 490 | 0.00403 | HV
679-AL1/86-ST1A 220.0 | 11.7 | 0.042 | 0.275 | 1.15 | ol | 679 | 0.00403 | HV
490-AL1/64-ST1A 380.0 | 11 | 0.059 | 0.253 | 0.96 | ol | 490 | 0.00403 | HV
679-AL1/86-ST1A 380.0 | 14.6 | 0.042 | 0.25 | 1.15 | ol | 679 | 0.00403 | HV

## trafo_std_types
| i0_percent | pfe_kw | vkr_percent | sn_mva | vn_lv_kv | vn_hv_kv | vk_percent | shift_degree | vector_group | tap_side | tap_neutral | tap_min | tap_max | tap_step_degree | tap_step_percent | tap_phase_shifter
160 MVA 380/110 kV | 0.06 | 60 | 0.25 | 160 | 110 | 380 | 12.2 | 0 | Yy0 | hv | 0 | -9 | 9 | 0 | 1.5 | FALSE
100 MVA 220/110 kV | 0.06 | 55 | 0.26 | 100 | 110 | 220 | 12 | 0 | Yy0 | hv | 0 | -9 | 9 | 0 | 1.5 | FALSE
63 MVA 110/20 kV | 0.04 | 22 | 0.32 | 63 | 20 | 110 | 18 | 150 | YNd5 | hv | 0 | -9 | 9 | 0 | 1.5 | FALSE
40 MVA 110/20 kV | 0.05 | 18 | 0.34 | 40 | 20 | 110 | 16.2 | 150 | YNd5 | hv | 0 | -9 | 9 | 0 | 1.5 | FALSE
25 MVA 110/20 kV | 0.07 | 14 | 0.41 | 25 | 20 | 110 | 12 | 150 | YNd5 | hv | 0 | -9 | 9 | 0 | 1.5 | FALSE
63 MVA 110/10 kV | 0.04 | 22 | 0.32 | 63 | 10 | 110 | 18 | 150 | YNd5 | hv | 0 | -9 | 9 | 0 | 1.5 | FALSE
40 MVA 110/10 kV | 0.05 | 18 | 0.34 | 40 | 10 | 110 | 16.2 | 150 | YNd5 | hv | 0 | -9 | 9 | 0 | 1.5 | FALSE
25 MVA 110/10 kV | 0.07 | 14 | 0.41 | 25 | 10 | 110 | 12 | 150 | YNd5 | hv | 0 | -9 | 9 | 0 | 1.5 | FALSE
0.25 MVA 20/0.4 kV | 0.32 | 0.8 | 1.44 | 0.25 | 0.4 | 20 | 6 | 150 | Yzn5 | hv | 0 | -2 | 2 | 0 | 2.5 | FALSE
0.4 MVA 20/0.4 kV | 0.3375 | 1.35 | 1.425 | 0.4 | 0.4 | 20 | 6 | 150 | Dyn5 | hv | 0 | -2 | 2 | 0 | 2.5 | FALSE
0.63 MVA 20/0.4 kV | 0.2619 | 1.65 | 1.206 | 0.63 | 0.4 | 20 | 6 | 150 | Dyn5 | hv | 0 | -2 | 2 | 0 | 2.5 | FALSE
0.25 MVA 10/0.4 kV | 0.24 | 0.6 | 1.2 | 0.25 | 0.4 | 10 | 4 | 150 | Dyn5 | hv | 0 | -2 | 2 | 0 | 2.5 | FALSE
0.4 MVA 10/0.4 kV | 0.2375 | 0.95 | 1.325 | 0.4 | 0.4 | 10 | 4 | 150 | Dyn5 | hv | 0 | -2 | 2 | 0 | 2.5 | FALSE
0.63 MVA 10/0.4 kV | 0.1873 | 1.18 | 1.0794 | 0.63 | 0.4 | 10 | 4 | 150 | Dyn5 | hv | 0 | -2 | 2 | 0 | 2.5 | FALSE

## trafo3w_std_types
| sn_hv_mva | sn_mv_mva | sn_lv_mva | vn_hv_kv | vn_mv_kv | vn_lv_kv | vk_hv_percent | vk_mv_percent | vk_lv_percent | vkr_hv_percent | vkr_mv_percent | vkr_lv_percent | pfe_kw | i0_percent | shift_mv_degree | shift_lv_degree | vector_group | tap_side | tap_neutral | tap_min | tap_max | tap_step_percent
63/25/38 MVA 110/20/10 kV | 63 | 25 | 38 | 110 | 20 | 10 | 10.4 | 10.4 | 10.4 | 0.28 | 0.32 | 0.35 | 35 | 0.89 | 0 | 0 | YN0yn0yn0 | hv | 0 | -10 | 10 | 1.2
63/25/38 MVA 110/10/10 kV | 63 | 25 | 38 | 110 | 10 | 10 | 10.4 | 10.4 | 10.4 | 0.28 | 0.32 | 0.35 | 35 | 0.89 | 0 | 0 | YN0yn0yn0 | hv | 0 | -10 | 10 | 1.2

## fuse_std_types
| fuse_type | i_rated_a | t_avg | t_min | t_total | x_avg | x_min | x_total
HV 100A | HV 100A | 100 | 0 | [10.0, 3.64, 0.854, 0.281, 0.1, 0.0531, 0.022, 0.01] | [10.0, 4.267, 1.21, 0.403, 0.1, 0.058, 0.022, 0.01] | 0 | [300.0, 350.0, 450.0, 550.0, 700.0, 850.0, 1200.0, 1752.0] | [600.0, 700.0, 900.0, 1150.0, 1665.0, 2000.0, 3000.0, 4313.0]
HV 10A | HV 10A | 10 | 0 | [10.0, 1675.0, 0.344, 0.156, 0.1, 0.0417, 0.0171, 0.01] | [10.0, 1.3, 0.3, 0.155, 0.1, 0.0555, 0.023, 0.01] | 0 | [30.0, 32.0, 35.0, 37.0, 39.0, 50.0, 70.0, 88.0] | [60.0, 70.0, 80.0, 87.0, 94.0, 110.0, 150.0, 216.0]
HV 125A | HV 125A | 125 | 0 | [10.0, 1.82, 0.344, 0.1, 0.0467, 0.0269, 0.01] | [10.0, 2.478, 0.426, 0.1, 0.0427, 0.0211, 0.01] | 0 | [375.0, 500.0, 700.0, 925.0, 1200.0, 1500.0, 2341.0] | [750.0, 1000.0, 1500.0, 2200.0, 3000.0, 4000.0, 5765.0]
HV 160A | HV 160A | 160 | 0 | [10.0, 4.15, 1.03, 0.198, 0.1, 0.051, 0.0172, 0.01] | [10.0, 2.3, 0.734, 0.274, 0.1, 0.046, 0.0177, 0.01] | 0 | [480.0, 550.0, 700.0, 1000.0, 1260.0, 1600.0, 2500.0, 3227.0] | [960.0, 1300.0, 1700.0, 2200.0, 2996.0, 4000.0, 6000.0, 7946.0]
HV 16A | HV 16A | 16 | 0 | [10.0, 0.352, 0.164, 0.1, 0.0649, 0.0342, 0.01] | [10.0, 2.34, 0.722, 0.181, 0.1, 0.055, 0.0296, 0.01] | 0 | [48.0, 60.0, 65.0, 71.0, 80.0, 100.0, 162.0] | [96.0, 110.0, 125.0, 150.0, 168.0, 200.0, 250.0, 398.0]
HV 200A | HV 200A | 200 | 0 | [10.0, 4.267, 1.21, 0.403, 0.1, 0.058, 0.022, 0.01] | [10.0, 3.73, 1.654, 0.328, 0.1, 0.0531, 0.019, 0.01] | 0 | [600.0, 700.0, 900.0, 1150.0, 1665.0, 2000.0, 3000.0, 4313.0] | [1200.0, 1500.0, 1800.0, 2700.0, 3960.0, 5000.0, 7500.0, 10620.0]
HV 20A | HV 20A | 20 | 0 | [10.0, 1.3, 0.3, 0.155, 0.1, 0.0555, 0.023, 0.01] | [10.0, 1.3, 0.161, 0.1, 0.0611, 0.0399, 0.0141, 0.01] | 0 | [60.0, 70.0, 80.0, 87.0, 94.0, 110.0, 150.0, 216.0] | [120.0, 150.0, 200.0, 223.0, 260.0, 300.0, 450.0, 532.0]
HV 25A | HV 25A | 25 | 0 | [10.0, 2.512, 0.833, 0.299, 0.1, 0.0372, 0.0223, 0.01] | [10.0, 3.125, 0.597, 0.198, 0.1, 0.0378, 0.022, 0.01] | 0 | [75.0, 82.0, 90.0, 100.0, 124.0, 170.0, 200.0, 289.0] | [150.0, 170.0, 210.0, 250.0, 294.0, 400.0, 500.0, 711.0]
HV 31.5A | HV 31.5A | 31.5 | 0 | [10.0, 2.34, 0.722, 0.181, 0.1, 0.055, 0.0296, 0.01] | [10.0, 2.84, 0.368, 0.164, 0.1, 0.0621, 0.0378, 0.0195, 0.01] | 0 | [95.0, 110.0, 125.0, 150.0, 165.0, 200.0, 250.0, 390.0] | [189.0, 220.0, 300.0, 350.0, 393.0, 450.0, 530.0, 700.0, 960.0]
HV 40A | HV 40A | 40 | 0 | [10.0, 1.3, 0.161, 0.1, 0.0611, 0.0399, 0.0141, 0.01] | [10.0, 2.05, 0.369, 0.198, 0.1, 0.051, 0.0298, 0.01] | 0 | [120.0, 150.0, 200.0, 223.0, 260.0, 300.0, 450.0, 532.0] | [240.0, 300.0, 400.0, 450.0, 530.0, 650.0, 800.0, 1311.0]
HV 50A | HV 50A | 50 | 0 | [10.0, 3.215, 0.597, 0.198, 0.1, 0.0378, 0.022, 0.01] | [10.0, 3.64, 0.854, 0.281, 0.1, 0.0531, 0.022, 0.01] | 0 | [150.0, 170.0, 210.0, 250.0, 294.0, 400.0, 500.0, 711.0] | [300.0, 350.0, 450.0, 550.0, 700.0, 850.0, 1200.0, 1752.0]
HV 6.3A | HV 6.3A | 6.3 | 0 | [10.0, 1.39, 0.344, 0.168, 0.1, 0.056, 0.0263, 0.01] | [10.0, 1.711, 0.516, 0.198, 0.1, 0.0634, 0.0303, 0.01] | 0 | [19.0, 19.5, 20.4, 20.8, 22.0, 25.0, 32.0, 48.0] | [38.0, 40.0, 43.0, 48.0, 53.0, 60.0, 75.0, 118.0]
HV 63A | HV 63A | 63 | 0 | [10.0, 2.84, 0.368, 0.164, 0.1, 0.0621, 0.0378, 0.0195, 0.01] | [10.0, 1.82, 0.344, 0.1, 0.0467, 0.0269, 0.01] | 0 | [189.0, 220.0, 300.0, 350.0, 393.0, 450.0, 530.0, 700.0, 961.0] | [378.0, 500.0, 700.0, 934.0, 1200.0, 1500.0, 2366.0]
HV 80A | HV 80A | 80 | 0 | [10.0, 2.05, 0.369, 0.198, 0.1, 0.051, 0.0298, 0.01] | [10.0, 4.15, 1.03, 0.198, 0.1, 0.051, 0.0172, 0.01] | 0 | [240.0, 300.0, 400.0, 450.0, 530.0, 650.0, 800.0, 1311.0] | [480.0, 550.0, 700.0, 1000.0, 1260.0, 1600.0, 2500.0, 3227.0]
Siemens NH-1-100 | Siemens NH-1-100 | 100 | [5400.0, 2000.0, 400.0, 20.0, 1.0, 0.2, 0.012, 0.004] | 0 | 0 | [150.0, 190.0, 250.0, 430.0, 900.0, 1250.0, 2700.0, 3600.0] | 0 | 0
Siemens NH-1-125 | Siemens NH-1-125 | 125 | [4800.0, 120.0, 7.0, 0.1, 0.004] | 0 | 0 | [180.0, 400.0, 740.0, 2000.0, 4250.0] | 0 | 0
Siemens NH-1-16 | Siemens NH-1-16 | 16 | [4000.0, 400.0, 2.0, 0.1, 0.04, 0.01] | 0 | 0 | [26.0, 35.0, 75.0, 150.0, 200.0, 300.0] | 0 | 0
Siemens NH-1-160 | Siemens NH-1-160 | 160 | [4800.0, 120.0, 7.0, 0.1, 0.004] | 0 | 0 | [210.0, 500.0, 900.0, 2300.0, 5000.0] | 0 | 0
Siemens NH-1-25 | Siemens NH-1-25 | 25 | [4000.0, 1000.0, 10.0, 0.2, 0.02, 0.01] | 0 | 0 | [40.0, 50.0, 100.0, 210.0, 400.0, 500.0] | 0 | 0
Siemens NH-1-50 | Siemens NH-1-50 | 50 | [4000.0, 40.0, 4.0, 1.0, 0.02, 0.01] | 0 | 0 | [86.0, 200.0, 300.0, 400.0, 1000.0, 1280.0] | 0 | 0
Siemens NH-1-63 | Siemens NH-1-63 | 63 | [4000.0, 100.0, 10.0, 2.0, 0.04, 0.01] | 0 | 0 | [100.0, 200.0, 300.0, 400.0, 1000.0, 1500.0] | 0 | 0
Siemens NH-1-80 | Siemens NH-1-80 | 80 | [4800.0, 120.0, 7.0, 0.1, 0.01] | 0 | 0 | [150.58, 250.0, 450.0, 1150.0, 2470.0] | 0 | 0
Siemens NH-2-1000 | Siemens NH-2-1000 | 1000 | [4800.0, 120.0, 7.0, 0.1, 0.004] | 0 | 0 | [1900.0, 3500.0, 8400.0, 24000.0, 52000.0] | 0 | 0
Siemens NH-2-200 | Siemens NH-2-200 | 200 | [4800.0, 120.0, 7.0, 0.1, 0.004] | 0 | 0 | [280.0, 650.0, 1200.0, 3000.0, 7000.0] | 0 | 0
Siemens NH-2-224 | Siemens NH-2-224 | 224 | [4800.0, 120.0, 7.0, 0.2, 0.04, 0.004] | 0 | 0 | [400.0, 750.0, 1453.0, 3025.0, 4315.0, 7600.0] | 0 | 0
Siemens NH-2-250 | Siemens NH-2-250 | 250 | [4800.0, 120.0, 7.0, 0.1, 0.004] | 0 | 0 | [450.0, 800.0, 1650.0, 4000.0, 8500.0] | 0 | 0
Siemens NH-2-315 | Siemens NH-2-315 | 315 | [4800.0, 120.0, 7.0, 0.1, 0.004] | 0 | 0 | [550.0, 920.0, 1900.0, 5000.0, 11000.0] | 0 | 0
Siemens NH-2-355 | Siemens NH-2-355 | 355 | [4800.0, 120.0, 6.0, 0.1, 0.004] | 0 | 0 | [650.0, 1116.27, 2350.0, 5840.0, 12790.0] | 0 | 0
Siemens NH-2-400 | Siemens NH-2-400 | 400 | [4800.0, 120.0, 7.0, 0.1, 0.004] | 0 | 0 | [720.0, 1350.0, 2800.0, 6500.0, 15000.0] | 0 | 0
Siemens NH-2-425 | Siemens NH-2-425 | 425 | [4800.0, 120.0, 7.0, 0.1, 0.004] | 0 | 0 | [850.0, 1500.0, 3050.0, 7500.0, 16500.0] | 0 | 0
Siemens NH-2-630 | Siemens NH-2-630 | 630 | [4800.0, 120.0, 7.0, 0.1, 0.004] | 0 | 0 | [1200.0, 2000.0, 4800.0, 12000.0, 26000.0] | 0 | 0

## res_bus
| vm_pu | va_degree | p_mw | q_mvar
0 | 0.98802 | -0.083994 | 0.0023609 | 0.0005917
1 | 0.98791 | -0.084796 | 0.0026868 | 0.00067338
2 | 0.98834 | -0.081728 | 0.0082282 | 0.0020622
3 | 0.98782 | -0.085432 | 0.0030366 | 0.00076104
4 | 0.99149 | -0.059476 | 0 | 0
5 | 0.9927 | -0.05097 | 0 | 0
6 | 0.98924 | -0.075283 | 0.0091977 | 0.0023052
7 | 0.98667 | -0.093614 | 0.0032912 | 0.00082486
8 | 0.98664 | -0.093794 | 0.00060324 | 0.00015119
9 | 0.98754 | -0.087338 | 0.010355 | 0.0025951
10 | 0.98654 | -0.094438 | 0.01155 | 0.0028946
11 | 0.98921 | -0.075542 | 0.0097292 | 0.0024384
12 | 0.98604 | -0.097955 | 0.0028118 | 0.00070471
13 | 0.98611 | -0.097481 | 0 | 0
14 | 0.9862 | -0.096869 | 0.009783 | 0.0024519
15 | 0.99199 | -0.055962 | 0.016689 | 0.0041828
16 | 0.99765 | -0.016327 | 0.013584 | 0.0034045
17 | 1 | 0 | -0.21606 | -0.05428
18 | 0.97975 | -0.14228 | 0.0038641 | 0.00096844
19 | 0.97999 | -0.14058 | 0.0049403 | 0.0012382
20 | 0.98108 | -0.13273 | 0.0086367 | 0.0021646
21 | 0.98091 | -0.134 | 0.0098334 | 0.0024645
22 | 0.98193 | -0.12672 | 0.007209 | 0.0018067
23 | 0.98044 | -0.13731 | 0 | 0
24 | 0.98032 | -0.13817 | 0.004149 | 0.0010398
25 | 0.99866 | -0.0092945 | 0.0052071 | 0.001305
26 | 0.99648 | -0.024392 | 0.0090335 | 0.002264
27 | 0.99409 | -0.040986 | 0.010618 | 0.002661
28 | 0.99192 | -0.056119 | 0 | 0
29 | 0.99177 | -0.057246 | 0.00049087 | 0.00012302
30 | 0.9859 | -0.098487 | 0.0070392 | 0.0017642
31 | 0.98255 | -0.12227 | 0.0057689 | 0.0014458
32 | 0.9833 | -0.11698 | 0.0079145 | 0.0019836
33 | 0.99174 | -0.057432 | 0.0013273 | 0.00033264
34 | 0.98571 | -0.099891 | 0.00064287 | 0.00016112
35 | 0.98567 | -0.10015 | 0.00041782 | 0.00010471
36 | 0.98572 | -0.099817 | 0.0045922 | 0.0011509
37 | 0.98566 | -0.10021 | 0 | 0
38 | 0.98563 | -0.1004 | 0 | 0
39 | 0.98363 | -0.11458 | 0 | 0
40 | 0.9826 | -0.12196 | 0.0071114 | 0.0017823
41 | 0.98256 | -0.1222 | 0 | 0
42 | 0.98253 | -0.12241 | 0.00092276 | 0.00023126
43 | 0.98235 | -0.12373 | 0.00093134 | 0.00023342
44 | 0.98253 | -0.12246 | 0.00053429 | 0.00013391
45 | 0.98222 | -0.12466 | 0.0062842 | 0.001575
46 | 0.98561 | -0.10055 | 0.00028811 | 7.2206e-05
47 | 0.98562 | -0.10051 | 0.00042383 | 0.00010622
48 | 0.98559 | -0.1007 | 0.00057362 | 0.00014376
49 | 0.99998 | 149.9947 | 0 | 0

## res_line
| p_from_mw | q_from_mvar | p_to_mw | q_to_mvar | pl_mw | ql_mvar | i_from_ka | i_to_ka | i_ka | vm_from_pu | va_from_degree | vm_to_pu | va_to_degree | loading_percent
0 | 0.009624 | 0.0024096 | -0.0096229 | -0.0024093 | 1.0661e-06 | 3.059e-07 | 0.014493 | 0.014493 | 0.014493 | 0.98802 | -0.083994 | 0.98791 | -0.084796 | 5.368
1 | -0.011985 | -0.0030013 | 0.011989 | 0.0030025 | 3.7556e-06 | 1.2078e-06 | 0.018049 | 0.018049 | 0.018049 | 0.98802 | -0.083994 | 0.98834 | -0.081728 | 6.6849
2 | 0.0069361 | 0.0017359 | -0.0069355 | -0.0017358 | 6.0902e-07 | 1.1974e-07 | 0.010447 | 0.010447 | 0.010447 | 0.98791 | -0.084796 | 0.98782 | -0.085432 | 3.8691
3 | -0.020217 | -0.0050647 | 0.020279 | 0.0050873 | 6.2406e-05 | 2.2615e-05 | 0.030437 | 0.030437 | 0.030437 | 0.98834 | -0.081728 | 0.99149 | -0.059476 | 11.273
4 | 0.0038989 | 0.00097476 | -0.0038945 | -0.00097568 | 4.4013e-06 | -9.2217e-07 | 0.0058723 | 0.0058732 | 0.0058732 | 0.98782 | -0.085432 | 0.98667 | -0.093614 | 2.1753
5 | -0.073909 | -0.018554 | 0.073997 | 0.018587 | 8.7418e-05 | 3.3475e-05 | 0.11093 | 0.11093 | 0.11093 | 0.99149 | -0.059476 | 0.9927 | -0.05097 | 41.0864
6 | 0.05363 | 0.013466 | -0.053513 | -0.013422 | 0.00011754 | 4.4834e-05 | 0.080497 | 0.080497 | 0.080497 | 0.99149 | -0.059476 | 0.98924 | -0.075283 | 29.8136
7 | 0.016701 | 0.0041868 | -0.016689 | -0.0041828 | 1.1539e-05 | 4.057e-06 | 0.025035 | 0.025035 | 0.025035 | 0.9927 | -0.05097 | 0.99199 | -0.055962 | 9.2721
8 | -0.090698 | -0.022774 | 0.091136 | 0.022942 | 0.0004388 | 0.00016827 | 0.13597 | 0.13597 | 0.13597 | 0.9927 | -0.05097 | 0.99765 | -0.016327 | 50.3584
9 | 0.044315 | 0.011116 | -0.044313 | -0.011116 | 1.5882e-06 | 6.035e-07 | 0.066662 | 0.066662 | 0.066662 | 0.98924 | -0.075283 | 0.98921 | -0.075542 | 24.6895
10 | 0.00060325 | 0.00015082 | -0.00060324 | -0.00015119 | 1.5002e-08 | -3.6525e-07 | 0.00090965 | 0.00090978 | 0.00090978 | 0.98667 | -0.093614 | 0.98664 | -0.093794 | 0.33696
11 | 0.024173 | 0.006061 | -0.024149 | -0.0060522 | 2.3759e-05 | 8.7714e-06 | 0.036424 | 0.036424 | 0.036424 | 0.98754 | -0.087338 | 0.98654 | -0.094438 | 13.4906
12 | -0.034527 | -0.0086561 | 0.034584 | 0.0086774 | 5.6512e-05 | 2.1307e-05 | 0.052027 | 0.052026 | 0.052027 | 0.98754 | -0.087338 | 0.98921 | -0.075542 | 19.2691
13 | 0.012599 | 0.0031576 | -0.012595 | -0.0031562 | 4.2391e-06 | 1.3903e-06 | 0.019004 | 0.019004 | 0.019004 | 0.98654 | -0.094438 | 0.9862 | -0.096869 | 7.0386
14 | -0.0028118 | -0.00070471 | 0.002812 | 0.00070457 | 1.8431e-07 | -1.3838e-07 | 0.0042433 | 0.0042432 | 0.0042433 | 0.98604 | -0.097955 | 0.98611 | -0.097481 | 1.5716
15 | -0.002812 | -0.00070457 | 0.0028122 | 0.00070439 | 2.3802e-07 | -1.7876e-07 | 0.0042432 | 0.0042431 | 0.0042432 | 0.98611 | -0.097481 | 0.9862 | -0.096869 | 1.5716
16 | -0.10472 | -0.026347 | 0.10496 | 0.026438 | 0.00023908 | 9.1133e-05 | 0.15623 | 0.15623 | 0.15623 | 0.99765 | -0.016327 | 1 | 0 | 28.9312
17 | 0.1103 | 0.027842 | -0.11015 | -0.027787 | 0.00014378 | 5.4854e-05 | 0.16419 | 0.16419 | 0.16419 | 1 | 0 | 0.99866 | -0.0092945 | 30.4063
18 | -0.0038641 | -0.00096844 | 0.003865 | 0.00096826 | 9.1128e-07 | -1.8362e-07 | 0.0058688 | 0.0058686 | 0.0058688 | 0.97975 | -0.14228 | 0.97999 | -0.14058 | 2.1736
19 | -0.0088053 | -0.0022064 | 0.0088083 | 0.0022072 | 2.9402e-06 | 7.9861e-07 | 0.01337 | 0.01337 | 0.01337 | 0.97999 | -0.14058 | 0.98032 | -0.13817 | 4.9518
20 | 0.022802 | 0.0057155 | -0.022798 | -0.005714 | 3.9844e-06 | 1.465e-06 | 0.034584 | 0.034584 | 0.034584 | 0.98108 | -0.13273 | 0.98091 | -0.134 | 12.809
21 | -0.031439 | -0.00788 | 0.031465 | 0.0078899 | 2.6195e-05 | 9.8417e-06 | 0.047684 | 0.047684 | 0.047684 | 0.98108 | -0.13273 | 0.98193 | -0.12672 | 17.6606
22 | 0.012965 | 0.0032495 | -0.012959 | -0.0032475 | 5.9513e-06 | 1.9779e-06 | 0.019667 | 0.019667 | 0.019667 | 0.98091 | -0.134 | 0.98044 | -0.13731 | 7.2842
23 | -0.038674 | -0.0096966 | 0.038698 | 0.0097057 | 2.3886e-05 | 9.0459e-06 | 0.058608 | 0.058608 | 0.058608 | 0.98193 | -0.12672 | 0.98255 | -0.12227 | 21.7067
24 | 0.012959 | 0.0032475 | -0.012957 | -0.003247 | 1.5313e-06 | 5.0895e-07 | 0.019667 | 0.019667 | 0.019667 | 0.98044 | -0.13731 | 0.98032 | -0.13817 | 7.2842
25 | 0.10495 | 0.026482 | -0.10472 | -0.026397 | 0.00022188 | 8.4579e-05 | 0.15644 | 0.15644 | 0.15644 | 0.99866 | -0.0092945 | 0.99648 | -0.024392 | 28.9695
26 | 0.095691 | 0.024133 | -0.095469 | -0.024048 | 0.00022208 | 8.5188e-05 | 0.14295 | 0.14295 | 0.14295 | 0.99648 | -0.024392 | 0.99409 | -0.040986 | 52.943
27 | 0.084851 | 0.021387 | -0.084672 | -0.021318 | 0.0001794 | 6.8771e-05 | 0.12705 | 0.12705 | 0.12705 | 0.99409 | -0.040986 | 0.99192 | -0.056119 | 47.0568
28 | 0.0018185 | 0.00045483 | -0.0018182 | -0.0004555 | 2.8298e-07 | -6.7779e-07 | 0.0027276 | 0.0027279 | 0.0027279 | 0.99192 | -0.056119 | 0.99177 | -0.057246 | 1.0103
29 | 0.082853 | 0.020863 | -0.082366 | -0.020676 | 0.00048762 | 0.0001869 | 0.12433 | 0.12433 | 0.12433 | 0.99192 | -0.056119 | 0.9859 | -0.098487 | 46.0466
30 | 0.0013273 | 0.00033248 | -0.0013273 | -0.00033264 | 3.4268e-08 | -1.6551e-07 | 0.0019914 | 0.0019914 | 0.0019914 | 0.99177 | -0.057246 | 0.99174 | -0.057432 | 0.73757
31 | 0.068387 | 0.017174 | -0.068234 | -0.017116 | 0.00015265 | 5.842e-05 | 0.10323 | 0.10323 | 0.10323 | 0.9859 | -0.098487 | 0.98363 | -0.11458 | 38.2326
32 | 0.0069399 | 0.001738 | -0.0069386 | -0.0017377 | 1.2752e-06 | 2.5295e-07 | 0.010474 | 0.010474 | 0.010474 | 0.9859 | -0.098487 | 0.98572 | -0.099817 | 3.8792
33 | -0.044467 | -0.011151 | 0.044499 | 0.011164 | 3.2595e-05 | 1.239e-05 | 0.067345 | 0.067345 | 0.067345 | 0.98255 | -0.12227 | 0.9833 | -0.11698 | 24.9425
34 | -0.052414 | -0.013147 | 0.052431 | 0.013154 | 1.7439e-05 | 6.6509e-06 | 0.079322 | 0.079322 | 0.079322 | 0.9833 | -0.11698 | 0.98363 | -0.11458 | 29.3784
35 | 0.0017035 | 0.00042571 | -0.0017035 | -0.00042587 | 6.1433e-08 | -1.6619e-07 | 0.0025712 | 0.0025712 | 0.0025712 | 0.98571 | -0.099891 | 0.98567 | -0.10015 | 0.95231
36 | -0.0023464 | -0.00058683 | 0.0023464 | 0.0005868 | 2.4008e-08 | -2.9866e-08 | 0.0035416 | 0.0035416 | 0.0035416 | 0.98571 | -0.099891 | 0.98572 | -0.099817 | 1.3117
37 | 0.0012856 | 0.00032116 | -0.0012856 | -0.00032121 | 1.0701e-08 | -5.3931e-08 | 0.0019405 | 0.0019405 | 0.0019405 | 0.98567 | -0.10015 | 0.98566 | -0.10021 | 0.71871
38 | 0.0012856 | 0.00032121 | -0.0012856 | -0.00032138 | 3.3774e-08 | -1.702e-07 | 0.0019405 | 0.0019406 | 0.0019406 | 0.98566 | -0.10021 | 0.98563 | -0.1004 | 0.71873
39 | 0.00086176 | 0.00021546 | -0.00086174 | -0.00021566 | 1.7192e-08 | -2.0089e-07 | 0.0013008 | 0.0013009 | 0.0013009 | 0.98563 | -0.1004 | 0.98561 | -0.10055 | 0.48181
40 | 0.00042384 | 0.00010593 | -0.00042383 | -0.00010622 | 5.9231e-09 | -2.9324e-07 | 0.00063977 | 0.00063987 | 0.00063987 | 0.98563 | -0.1004 | 0.98562 | -0.10051 | 0.23699
41 | 0.015803 | 0.0039617 | -0.015787 | -0.0039561 | 1.614e-05 | 5.6338e-06 | 0.023906 | 0.023907 | 0.023907 | 0.98363 | -0.11458 | 0.9826 | -0.12196 | 8.8543
42 | 0.0086752 | 0.0021738 | -0.0086749 | -0.0021737 | 2.79e-07 | 7.4494e-08 | 0.013137 | 0.013137 | 0.013137 | 0.9826 | -0.12196 | 0.98256 | -0.1222 | 4.8657
43 | 0.0014571 | 0.00036489 | -0.001457 | -0.00036505 | 4.2815e-08 | -1.6201e-07 | 0.0022065 | 0.0022066 | 0.0022066 | 0.98256 | -0.1222 | 0.98253 | -0.12241 | 0.81726
44 | 0.0072178 | 0.0018088 | -0.0072163 | -0.0018085 | 1.5329e-06 | 3.2923e-07 | 0.010931 | 0.010931 | 0.010931 | 0.98256 | -0.1222 | 0.98235 | -0.12373 | 4.0485
45 | 0.00053429 | 0.00013378 | -0.00053429 | -0.00013391 | 3.9422e-09 | -1.2069e-07 | 0.00080913 | 0.00080917 | 0.00080917 | 0.98253 | -0.12241 | 0.98253 | -0.12246 | 0.29969
46 | 0.006285 | 0.0015751 | -0.0062842 | -0.001575 | 8.1083e-07 | 1.3037e-07 | 0.0095202 | 0.0095202 | 0.0095202 | 0.98235 | -0.12373 | 0.98222 | -0.12466 | 3.526
47 | 0.00057363 | 0.00014345 | -0.00057362 | -0.00014376 | 1.1651e-08 | -3.1283e-07 | 0.00086592 | 0.00086603 | 0.00086603 | 0.98561 | -0.10055 | 0.98559 | -0.1007 | 0.32075

## res_trafo
| p_hv_mw | q_hv_mvar | p_lv_mw | q_lv_mvar | pl_mw | ql_mvar | i_hv_ka | i_lv_ka | vm_hv_pu | va_hv_degree | vm_lv_pu | va_lv_degree | loading_percent
0 | 2.5187e-16 | 8.8016e-16 | 0.00079998 | 7.4552e-08 | 0.00079998 | 7.4552e-08 | 2.6429e-17 | 0.0011547 | 0.99998 | 149.9947 | 1 | 0 | 0.31999

## res_ext_grid
| p_mw | q_mvar
0 | 0.22102 | 0.055524

## res_load
| p_mw | q_mvar
0 | 0.0023609 | 0.0005917
1 | 0.0026868 | 0.00067338
2 | 0.0082282 | 0.0020622
3 | 0.0030366 | 0.00076104
4 | 0.0091977 | 0.0023052
5 | 0.0032912 | 0.00082486
6 | 0.00060324 | 0.00015119
7 | 0.010355 | 0.0025951
8 | 0.01155 | 0.0028946
9 | 0.0097292 | 0.0024384
10 | 0.0028118 | 0.00070471
11 | 0.009783 | 0.0024519
12 | 0.016689 | 0.0041828
13 | 0.013584 | 0.0034045
14 | 0.0049651 | 0.0012444
15 | 0.0038641 | 0.00096844
16 | 0.0049403 | 0.0012382
17 | 0.0086367 | 0.0021646
18 | 0.0098334 | 0.0024645
19 | 0.007209 | 0.0018067
20 | 0.004149 | 0.0010398
21 | 0.0052071 | 0.001305
22 | 0.0090335 | 0.002264
23 | 0.010618 | 0.002661
24 | 0.00049087 | 0.00012302
25 | 0.0070392 | 0.0017642
26 | 0.0057689 | 0.0014458
27 | 0.0079145 | 0.0019836
28 | 0.0013273 | 0.00033264
29 | 0.00064287 | 0.00016112
30 | 0.00041782 | 0.00010471
31 | 0.0045922 | 0.0011509
32 | 0.0071114 | 0.0017823
33 | 0.00092276 | 0.00023126
34 | 0.00093134 | 0.00023342
35 | 0.00053429 | 0.00013391
36 | 0.0062842 | 0.001575
37 | 0.00028811 | 7.2206e-05
38 | 0.00042383 | 0.00010622
39 | 0.00057362 | 0.00014376

## dtypes
| element | column | dtype
0 | bus | name | object
1 | bus | vn_kv | float64
2 | bus | type | object
3 | bus | zone | object
4 | bus | in_service | bool
5 | load | name | object
6 | load | bus | uint32
7 | load | p_mw | float64
8 | load | q_mvar | float64
9 | load | const_z_percent | float64
10 | load | const_i_percent | float64
11 | load | sn_mva | float64
12 | load | scaling | float64
13 | load | in_service | bool
14 | load | type | object
15 | ext_grid | name | object
16 | ext_grid | bus | uint32
17 | ext_grid | vm_pu | float64
18 | ext_grid | va_degree | float64
19 | ext_grid | slack_weight | float64
20 | ext_grid | in_service | bool
21 | line | name | object
22 | line | std_type | object
23 | line | from_bus | uint32
24 | line | to_bus | uint32
25 | line | length_km | float64
26 | line | r_ohm_per_km | float64
27 | line | x_ohm_per_km | float64
28 | line | c_nf_per_km | float64
29 | line | g_us_per_km | float64
30 | line | max_i_ka | float64
31 | line | df | float64
32 | line | parallel | uint32
33 | line | type | object
34 | line | in_service | bool
35 | trafo | name | object
36 | trafo | std_type | object
37 | trafo | hv_bus | uint32
38 | trafo | lv_bus | uint32
39 | trafo | sn_mva | float64
40 | trafo | vn_hv_kv | float64
41 | trafo | vn_lv_kv | float64
42 | trafo | vk_percent | float64
43 | trafo | vkr_percent | float64
44 | trafo | pfe_kw | float64
45 | trafo | i0_percent | float64
46 | trafo | shift_degree | float64
47 | trafo | tap_side | object
48 | trafo | tap_neutral | int32
49 | trafo | tap_min | int32
50 | trafo | tap_max | int32
51 | trafo | tap_step_percent | float64
52 | trafo | tap_step_degree | float64
53 | trafo | tap_pos | int32
54 | trafo | tap_phase_shifter | bool
55 | trafo | parallel | uint32
56 | trafo | df | float64
57 | trafo | in_service | bool
58 | line_geodata | coords | object
59 | bus_geodata | x | float64
60 | bus_geodata | y | float64
61 | bus_geodata | coords | object
62 | res_bus | vm_pu | float64
63 | res_bus | va_degree | float64
64 | res_bus | p_mw | float64
65 | res_bus | q_mvar | float64
66 | res_line | p_from_mw | float64
67 | res_line | q_from_mvar | float64
68 | res_line | p_to_mw | float64
69 | res_line | q_to_mvar | float64
70 | res_line | pl_mw | float64
71 | res_line | ql_mvar | float64
72 | res_line | i_from_ka | float64
73 | res_line | i_to_ka | float64
74 | res_line | i_ka | float64
75 | res_line | vm_from_pu | float64
76 | res_line | va_from_degree | float64
77 | res_line | vm_to_pu | float64
78 | res_line | va_to_degree | float64
79 | res_line | loading_percent | float64
80 | res_trafo | p_hv_mw | float64
81 | res_trafo | q_hv_mvar | float64
82 | res_trafo | p_lv_mw | float64
83 | res_trafo | q_lv_mvar | float64
84 | res_trafo | pl_mw | float64
85 | res_trafo | ql_mvar | float64
86 | res_trafo | i_hv_ka | float64
87 | res_trafo | i_lv_ka | float64
88 | res_trafo | vm_hv_pu | float64
89 | res_trafo | va_hv_degree | float64
90 | res_trafo | vm_lv_pu | float64
91 | res_trafo | va_lv_degree | float64
92 | res_trafo | loading_percent | float64
93 | res_ext_grid | p_mw | float64
94 | res_ext_grid | q_mvar | float64
95 | res_load | p_mw | float64
96 | res_load | q_mvar | float64

## parameters
| version | format_version | converged | OPF_converged | name | f_hz | sn_mva
0 | 2.14.6 | 2.14.0 | TRUE | FALSE |  | 50 | 1