## bus
| name | vn_kv | type | zone | in_service
0 | bus_LV_1405-11_0_3_node_0 | 0.4 | n |  | TRUE
1 | bus_LV_1405-11_0_3_node_1 | 0.4 | n |  | TRUE
2 | bus_LV_1405-11_0_3_node_2 | 0.4 | n |  | TRUE
3 | bus_LV_1405-11_0_3_node_3 | 0.4 | n |  | TRUE
4 | bus_LV_1405-11_0_3_node_4 | 0.4 | n |  | TRUE
5 | bus_LV_1405-11_0_3_node_5 | 0.4 | n |  | TRUE
6 | bus_LV_1405-11_0_3_node_9 | 0.4 | n |  | TRUE
7 | bus_LV_1405-11_0_3_node_8 | 0.4 | n |  | TRUE
8 | bus_LV_1405-11_0_3_node_6 | 0.4 | n |  | TRUE
9 | bus_LV_1405-11_0_3_node_15 | 0.4 | n |  | TRUE
10 | bus_LV_1405-11_0_3_node_14 | 0.4 | n |  | TRUE
11 | bus_LV_1405-11_0_3_node_7 | 0.4 | n |  | TRUE
12 | bus_LV_1405-11_0_3_node_10 | 0.4 | n |  | TRUE
13 | bus_LV_1405-11_0_3_node_11 | 0.4 | n |  | TRUE
14 | bus_LV_1405-11_0_3_node_12 | 0.4 | n |  | TRUE
15 | bus_MV_138_2_node_278 | 20 | n |  | TRUE

## load
| name | bus | p_mw | q_mvar | const_z_percent | const_i_percent | sn_mva | scaling | in_service | type
0 | LV_1405-11_0_3_load_0 | 0 | 0.0079117 | 0.0019829 | 0 | 0 |  | 1 | TRUE | wye
1 | LV_1405-11_0_3_load_1 | 1 | 0.027992 | 0.0070155 | 0 | 0 |  | 1 | TRUE | wye
2 | LV_1405-11_0_3_load_3 | 3 | 0.0031001 | 0.00077696 | 0 | 0 |  | 1 | TRUE | wye
3 | LV_1405-11_0_3_load_9 | 6 | 0.0049025 | 0.0012287 | 0 | 0 |  | 1 | TRUE | wye
4 | LV_1405-11_0_3_load_8 | 7 | 0.00058476 | 0.00014655 | 0 | 0 |  | 1 | TRUE | wye
5 | LV_1405-11_0_3_load_6 | 8 | 0.00065674 | 0.00016459 | 0 | 0 |  | 1 | TRUE | wye
6 | LV_1405-11_0_3_load_15 | 9 | 0.013399 | 0.003358 | 0 | 0 |  | 1 | TRUE | wye
7 | LV_1405-11_0_3_load_14 | 10 | 0.0075078 | 0.0018816 | 0 | 0 |  | 1 | TRUE | wye
8 | LV_1405-11_0_3_load_7 | 11 | 0.00034904 | 8.7478e-05 | 0 | 0 |  | 1 | TRUE | wye
9 | LV_1405-11_0_3_load_10 | 12 | 0.052781 | 0.013228 | 0 | 0 |  | 1 | TRUE | wye
10 | LV_1405-11_0_3_load_11 | 13 | 0.0078807 | 0.0019751 | 0 | 0 |  | 1 | TRUE | wye
11 | LV_1405-11_0_3_load_12 | 14 | 0.011901 | 0.0029826 | 0 | 0 |  | 1 | TRUE | wye

## ext_grid
| name | bus | vm_pu | va_degree | slack_weight | in_service
0 |  | 5 | 1 | 0 | 1 | TRUE

## line
| name | std_type | from_bus | to_bus | length_km | r_ohm_per_km | x_ohm_per_km | c_nf_per_km | g_us_per_km | max_i_ka | df | parallel | type | in_service
0 | LV_1405-11_0_3_line_0 | NAYY 4x150 SE | 0 | 1 | 0.0275 | 0.208 | 0.08 | 261 | 0 | 0.27 | 1 | 1 | cs | TRUE
1 | LV_1405-11_0_3_line_1 | NAYY 4x150 SE | 0 | 2 | 0.041073 | 0.208 | 0.08 | 261 | 0 | 0.27 | 1 | 1 | cs | TRUE
2 | LV_1405-11_0_3_line_2 | NAYY 4x150 SE | 1 | 3 | 0.18858 | 0.208 | 0.08 | 261 | 0 | 0.27 | 1 | 1 | cs | TRUE
3 | LV_1405-11_0_3_line_3 | NAYY 4x150 SE | 2 | 4 | 0.12035 | 0.208 | 0.08 | 261 | 0 | 0.27 | 1 | 1 | cs | TRUE
4 | LV_1405-11_0_3_line_4 | NAYY 4x150 SE | 2 | 5 | 0.16587 | 0.208 | 0.08 | 261 | 0 | 0.27 | 1 | 1 | cs | TRUE
5 | LV_1405-11_0_3_line_5 | NAYY 4x150 SE | 3 | 6 | 0.062264 | 0.208 | 0.08 | 261 | 0 | 0.27 | 1 | 1 | cs | TRUE
6 | LV_1405-11_0_3_line_6 | NAYY 4x150 SE | 4 | 7 | 0.12159 | 0.208 | 0.08 | 261 | 0 | 0.27 | 1 | 1 | cs | TRUE
7 | LV_1405-11_0_3_line_7 | NAYY 4x150 SE | 4 | 8 | 0.06602 | 0.208 | 0.08 | 261 | 0 | 0.27 | 1 | 1 | cs | TRUE
8 | LV_1405-11_0_3_line_8 | NAYY 4x150 SE | 5 | 9 | 0.11333 | 0.208 | 0.08 | 261 | 0 | 0.27 | 1 | 1 | cs | TRUE
9 | LV_1405-11_0_3_line_9 | NAYY 4x150 SE | 5 | 10 | 0.10135 | 0.208 | 0.08 | 261 | 0 | 0.27 | 1 | 1 | cs | TRUE
10 | LV_1405-11_0_3_line_10 | NAYY 4x150 SE | 8 | 11 | 0.0035449 | 0.208 | 0.08 | 261 | 0 | 0.27 | 1 | 1 | cs | TRUE
11 | LV_1405-11_0_3_line_11 | NAYY 4x150 SE | 10 | 13 | 0.063657 | 0.208 | 0.08 | 261 | 0 | 0.27 | 1 | 1 | cs | TRUE
12 | LV_1405-11_0_3_line_12 | NAYY 4x150 SE | 12 | 13 | 0.065813 | 0.208 | 0.08 | 261 | 0 | 0.27 | 1 | 1 | cs | TRUE
13 | LV_1405-11_0_3_line_13 | NAYY 4x150 SE | 12 | 14 | 0.1612 | 0.208 | 0.08 | 261 | 0 | 0.27 | 1 | 1 | cs | TRUE

## trafo
| name | std_type | hv_bus | lv_bus | sn_mva | vn_hv_kv | vn_lv_kv | vk_percent | vkr_percent | pfe_kw | i0_percent | shift_degree | tap_side | tap_neutral | tap_min | tap_max | tap_step_percent | tap_step_degree | tap_pos | tap_phase_shifter | parallel | df | in_service
0 | LV_1405-11_0_3_trafo_5 | 0.25 MVA 20/0.4 kV | 15 | 5 | 0.25 | 20 | 0.4 | 6 | 1.44 | 0.8 | 0.32 | 150 | hv | 0 | -2 | 2 | 2.5 | 0 | 0 | FALSE | 1 | 1 | TRUE

## line_geodata
| x0 | y0 | x1 | y1 | x2 | y2 | x3 | y3 | x4 | y4 | x5 | y5 | x6 | y6 | x7 | y7 | x8 | y8 | x9 | y9 | x10 | y10 | x11 | y11 | x12 | y12 | x13 | y13 | x14 | y14 | x15 | y15 | x16 | y16 | x17 | y17 | x18 | y18 | x19 | y19 | x20 | y20 | x21 | y21 | x22 | y22 | x23 | y23 | x24 | y24 | x25 | y25 | x26 | y26 | x27 | y27 | x28 | y28 | x29 | y29 | x30 | y30 | x31 | y31 | x32 | y32 | x33 | y33 | x34 | y34 | x35 | y35
0 | 2654440.2701 | 1180091.0544 | 2654434.6856 | 1180093.7234 | 2654429.71 | 1180099.0923 | 2654428.8539 | 1180103.3647 | 2654428.7939 | 1180112.9981
1 | 2654480.1843 | 1180099.2728 | 2654473.3516 | 1180097.9989 | 2654450.1056 | 1180091.4621 | 2654443.0873 | 1180090.4423 | 2654440.2784 | 1180091.0505 | 2654440.2701 | 1180091.0544
2 | 2654324.3934 | 1180131.9897 | 2654324.4471 | 1180132.2899 | 2654324.943 | 1180136.5746 | 2654325.9874 | 1180142.7096 | 2654327.6856 | 1180146.6494 | 2654329.1822 | 1180150.087 | 2654331.04 | 1180152.4385 | 2654334.5605 | 1180155.9056 | 2654339.1977 | 1180160.0499 | 2654344.023 | 1180164.5072 | 2654346.368 | 1180167.8858 | 2654348.7062 | 1180172.0093 | 2654351.7849 | 1180177.0288 | 2654355.5055 | 1180181.1648 | 2654359.492 | 1180183.7801 | 2654363.2357 | 1180185.3705 | 2654366.9846 | 1180186.3939 | 2654371.3423 | 1180186.8225 | 2654376.4954 | 1180186.3023 | 2654382.8549 | 1180184.9814 | 2654390.8211 | 1180182.5412 | 2654396.7665 | 1180179.7269 | 2654401.2614 | 1180177.6554 | 2654404.3883 | 1180176.5164 | 2654410.1159 | 1180174.9675 | 2654414.5937 | 1180173.952 | 2654417.9404 | 1180172.148 | 2654420.2314 | 1180170.5346 | 2654422.4869 | 1180167.7646 | 2654424.9066 | 1180162.9061 | 2654426.6632 | 1180157.0522 | 2654428.6932 | 1180148.8327 | 2654429.7879 | 1180137.6365 | 2654429.6591 | 1180131.6209 | 2654428.7034 | 1180127.51 | 2654428.7939 | 1180112.9981
3 | 2654434.1817 | 1179990.1952 | 2654443.1441 | 1180003.4171 | 2654448.9698 | 1180016.3326 | 2654460.1881 | 1180044.4166 | 2654466.9833 | 1180063.2664 | 2654467.7955 | 1180068.0431 | 2654468.1762 | 1180078.2633 | 2654468.6532 | 1180081.2582 | 2654469.5662 | 1180085.0241 | 2654470.9789 | 1180088.4388 | 2654472.9132 | 1180091.6025 | 2654475.2099 | 1180094.4027 | 2654480.1843 | 1180099.2728
4 | 2654562.2319 | 1180240.9965 | 2654557.9752 | 1180231.9861 | 2654544.1098 | 1180198.5861 | 2654534.7352 | 1180172.7867 | 2654521.5929 | 1180147.1864 | 2654514.366 | 1180135.5143 | 2654502.1088 | 1180121.7732 | 2654492.1081 | 1180110.1982 | 2654481.2594 | 1180100.3276 | 2654480.1843 | 1180099.2728
5 | 2654268.325 | 1180121.4983 | 2654275.7397 | 1180125.134 | 2654277.2956 | 1180125.3927 | 2654293.5243 | 1180124.061 | 2654312.5766 | 1180123.0329 | 2654315.9812 | 1180123.275 | 2654320.3024 | 1180124.3703 | 2654322.5587 | 1180125.7359 | 2654323.8073 | 1180128.7155 | 2654324.3934 | 1180131.9897
6 | 2654434.1817 | 1179990.1952 | 2654461.6514 | 1179948.0546 | 2654465.3333 | 1179943.0186 | 2654468.7841 | 1179939.0255 | 2654472.366 | 1179936.5789 | 2654476.2207 | 1179934.3682 | 2654480.0024 | 1179932.6349 | 2654483.6631 | 1179931.612 | 2654488.5229 | 1179930.6001 | 2654493.2404 | 1179930.1204 | 2654498.0195 | 1179930.4307 | 2654500.689 | 1179930.8885 | 2654502.8894 | 1179931.6756 | 2654505.9548 | 1179933.1153 | 2654508.6638 | 1179935.0966 | 2654511.6129 | 1179938.403 | 2654515.0793 | 1179942.7813 | 2654518.0745 | 1179946.8997 | 2654519.3176 | 1179947.9672
7 | 2654434.1817 | 1179990.1952 | 2654430.3628 | 1179985.091 | 2654427.2403 | 1179979.8487 | 2654423.263 | 1179967.7949 | 2654420.7633 | 1179959.5788 | 2654415.2896 | 1179951.6359 | 2654398.5229 | 1179936.4585
8 | 2654562.2319 | 1180240.9965 | 2654566.0915 | 1180236.5625 | 2654572.9141 | 1180232.1999 | 2654578.5702 | 1180227.6044 | 2654581.1852 | 1180223.1146 | 2654584.9145 | 1180207.8178 | 2654590.7161 | 1180188.082 | 2654597.0852 | 1180167.2618 | 2654602.0897 | 1180155.3786 | 2654609.6498 | 1180141.3508
9 | 2654562.2319 | 1180240.9965 | 2654568.8338 | 1180257.5323 | 2654579.0379 | 1180271.0437 | 2654591.0328 | 1180286.6948 | 2654615.8376 | 1180319.0717 | 2654619.5555 | 1180323.9203
10 | 2654398.5229 | 1179936.4585 | 2654395.8949 | 1179934.0795
11 | 2654658.7295 | 1180374.0815 | 2654647.8949 | 1180361.0645 | 2654639.797 | 1180350.3182 | 2654619.5555 | 1180323.9203
12 | 2654658.7295 | 1180374.0815 | 2654653.5268 | 1180373.3671 | 2654642.1572 | 1180371.2735 | 2654633.1309 | 1180369.3569 | 2654626.2575 | 1180368.4049 | 2654621.7952 | 1180370.2542 | 2654618.221 | 1180376.9031 | 2654613.6327 | 1180381.6861 | 2654609.7747 | 1180381.7622 | 2654605.0109 | 1180380.6515 | 2654600.2841 | 1180378.7996
13 | 2654486.568 | 1180332.3592 | 2654485.7402 | 1180326.793 | 2654484.5599 | 1180321.346 | 2654485.4824 | 1180316.4961 | 2654487.0626 | 1180312.3971 | 2654490.1242 | 1180309.1787 | 2654493.3049 | 1180307.1509 | 2654496.9489 | 1180307.0951 | 2654499.3851 | 1180309.6631 | 2654500.3732 | 1180312.7293 | 2654501.1686 | 1180316.8166 | 2654503.7192 | 1180321.0865 | 2654506.3741 | 1180323.9567 | 2654519.5575 | 1180333.2371 | 2654528.4732 | 1180338.9213 | 2654543.3458 | 1180348.9064 | 2654551.5111 | 1180353.9501 | 2654563.7099 | 1180360.6092 | 2654576.1983 | 1180367.3487 | 2654589.9494 | 1180374.6556 | 2654598.5034 | 1180378.102 | 2654600.2841 | 1180378.7996

## bus_geodata
| x | y | coords
0 | 2654440.2701 | 1180091.0544
1 | 2654428.7939 | 1180112.9981
2 | 2654480.1843 | 1180099.2728
3 | 2654324.3934 | 1180131.9897
4 | 2654434.1817 | 1179990.1952
5 | 2654562.2319 | 1180240.9965
6 | 2654268.325 | 1180121.4983
7 | 2654519.3176 | 1179947.9672
8 | 2654398.5229 | 1179936.4585
9 | 2654609.6498 | 1180141.3508
10 | 2654619.5555 | 1180323.9203
11 | 2654395.8949 | 1179934.0795
12 | 2654600.2841 | 1180378.7996
13 | 2654658.7295 | 1180374.0815
14 | 2654486.568 | 1180332.3592
15 | 2654609.6498 | 1180141.3508

## line_std_types
| c_nf_per_km | r_ohm_per_km | x_ohm_per_km | max_i_ka | type | q_mm2 | alpha | voltage_rating
NAYY 4x50 SE | 210 | 0.642 | 0.083 | 0.142 | cs | 50 | 0.00403 | LV
NAYY 4x120 SE | 264 | 0.225 | 0.08 | 0.242 | cs | 120 | 0.00403 | LV
NAYY 4x150 SE | 261 | 0.208 | 0.08 | 0.27 | cs | 150 | 0.00403 | LV
NA2XS2Y 1x95 RM/25 12/20 kV | 216 | 0.313 | 0.132 | 0.252 | cs | 95 | 0.00403 | MV
NA2XS2Y 1x185 RM/25 12/20 kV | 273 | 0.161 | 0.117 | 0.362 | cs | 185 | 0.00403 | MV
NA2XS2Y 1x240 RM/25 12/20 kV | 304 | 0.122 | 0.112 | 0.421 | cs | 240 | 0.00403 | MV
NA2XS2Y 1x95 RM/25 6/10 kV | 315 | 0.313 | 0.123 | 0.249 | cs | 95 | 0.00403 | MV
NA2XS2Y 1x185 RM/25 6/10 kV | 406 | 0.161 | 0.11 | 0.358 | cs | 185 | 0.00403 | MV
NA2XS2Y 1x240 RM/25 6/10 kV | 456 | 0.122 | 0.105 | 0.416 | cs | 240 | 0.00403 | MV
NA2XS2Y 1x150 RM/25 12/20 kV | 250 | 0.206 | 0.116 | 0.319 | cs | 150 | 0.00403 | MV
NA2XS2Y 1x120 RM/25 12/20 kV | 230 | 0.253 | 0.119 | 0.283 | cs | 120 | 0.00403 | MV
NA2XS2Y 1x70 RM/25 12/20 kV | 190 | 0.443 | 0.132 | 0.22 | cs | 70 | 0.00403 | MV
NA2XS2Y 1x150 RM/25 6/10 kV | 360 | 0.206 | 0.11 | 0.315 | cs | 150 | 0.00403 | MV
NA2XS2Y 1x120 RM/25 6/10 kV | 340 | 0.253 | 0.113 | 0.28 | cs | 120 | 0.00403 | MV
NA2XS2Y 1x70 RM/25 6/10 kV | 280 | 0.443 | 0.123 | 0.217 | cs | 70 | 0.00403 | MV
N2XS(FL)2Y 1x120 RM/35 64/110 kV | 112 | 0.153 | 0.166 | 0.366 | cs | 120 | 0.00393 | HV
N2XS(FL)2Y 1x185 RM/35 64/110 kV | 125 | 0.099 | 0.156 | 0.457 | cs | 185 | 0.00393 | HV
N2XS(FL)2Y 1x240 RM/35 64/110 kV | 135 | 0.075 | 0.149 | 0.526 | cs | 240 | 0.00393 | HV
N2XS(FL)2Y 1x300 RM/35 64/110 kV | 144 | 0.06 | 0.144 | 0.588 | cs | 300 | 0.00393 | HV
15-AL1/3-ST1A 0.4 | 11 | 1.8769 | 0.35 | 0.105 | ol | 16 | 0.00403 | LV
24-AL1/4-ST1A 0.4 | 11.25 | 1.2012 | 0.335 | 0.14 | ol | 24 | 0.00403 | LV
48-AL1/8-ST1A 0.4 | 12.2 | 0.5939 | 0.3 | 0.21 | ol | 48 | 0.00403 | LV
94-AL1/15-ST1A 0.4 | 13.2 | 0.306 | 0.29 | 0.35 | ol | 94 | 0.00403 | LV
34-AL1/6-ST1A 10.0 | 9.7 | 0.8342 | 0.36 | 0.17 | ol | 34 | 0.00403 | MV
48-AL1/8-ST1A 10.0 | 10.1 | 0.5939 | 0.35 | 0.21 | ol | 48 | 0.00403 | MV
70-AL1/11-ST1A 10.0 | 10.4 | 0.4132 | 0.339 | 0.29 | ol | 70 | 0.00403 | MV
94-AL1/15-ST1A 10.0 | 10.75 | 0.306 | 0.33 | 0.35 | ol | 94 | 0.00403 | MV
122-AL1/20-ST1A 10.0 | 11.1 | 0.2376 | 0.323 | 0.41 | ol | 122 | 0.00403 | MV
149-AL1/24-ST1A 10.0 | 11.25 | 0.194 | 0.315 | 0.47 | ol | 149 | 0.00403 | MV
34-AL1/6-ST1A 20.0 | 9.15 | 0.8342 | 0.382 | 0.17 | ol | 34 | 0.00403 | MV
48-AL1/8-ST1A 20.0 | 9.5 | 0.5939 | 0.372 | 0.21 | ol | 48 | 0.00403 | MV
70-AL1/11-ST1A 20.0 | 9.7 | 0.4132 | 0.36 | 0.29 | ol | 70 | 0.00403 | MV
94-AL1/15-ST1A 20.0 | 10 | 0.306 | 0.35 | 0.35 | ol | 94 | 0.00403 | MV
122-AL1/20-ST1A 20.0 | 10.3 | 0.2376 | 0.344 | 0.41 | ol | 122 | 0.00403 | MV
149-AL1/24-ST1A 20.0 | 10.5 | 0.194 | 0.337 | 0.47 | ol | 149 | 0.00403 | MV
184-AL1/30-ST1A 20.0 | 10.75 | 0.1571 | 0.33 | 0.535 | ol | 184 | 0.00403 | MV
243-AL1/39-ST1A 20.0 | 11 | 0.1188 | 0.32 | 0.645 | ol | 243 | 0.00403 | MV
48-AL1/8-ST1A 110.0 | 8 | 0.5939 | 0.46 | 0.21 | ol | 48 | 0.00403 | HV
70-AL1/11-ST1A 110.0 | 8.4 | 0.4132 | 0.45 | 0.29 | ol | 70 | 0.00403 | HV
94-AL1/15-ST1A 110.0 | 8.65 | 0.306 | 0.44 | 0.35 | ol | 94 | 0.00403 | HV
122-AL1/20-ST1A 110.0 | 8.5 | 0.2376 | 0.43 | 0.41 | ol | 122 | 0.00403 | HV
149-AL1/24-ST1A 110.0 | 8.75 | 0.194 | 0.41 | 0.47 | ol | 149 | 0.00403 | HV
184-AL1/30-ST1A 110.0 | 8.8 | 0.1571 | 0.4 | 0.535 | ol | 184 | 0.00403 | HV
243-AL1/39-ST1A 110.0 | 9 | 0.1188 | 0.39 | 0.645 | ol | 243 | 0.00403 | HV
305-AL1/39-ST1A 110.0 | 9.2 | 0.0949 | 0.38 | 0.74 | ol | 305 | 0.00403 | HV
490-AL1/64-ST1A 110.0 | 9.75 | 0.059 | 0.37 | 0.96 | ol | 490 | 0.00403 | HV
679-AL1/86-ST1A 110.0 | 9.95 | 0.042 | 0.36 | 1.15 | ol | 679 | 0.00403 | HV
490-AL1/64-ST1A 220.0 | 10 | 0.059 | 0.285 | 0.96 | ol | 490 | 0.00403 | HV
679-AL1/86-ST1A 220.0 | 11.7 | 0.042 | 0.275 | 1.15 | ol | 679 | 0.00403 | HV
490-AL1/64-ST1A 380.0 | 11 | 0.059 | 0.253 | 0.96 | ol | 490 | 0.00403 | HV
679-AL1/86-ST1A 380.0 | 14.6 | 0.042 | 0.25 | 1.15 | ol | 679 | 0.00403 | HV

## trafo_std_types
| i0_percent | pfe_kw | vkr_percent | sn_mva | vn_lv_kv | vn_hv_kv | vk_percent | shift_degree | vector_group | tap_side | tap_neutral | tap_min | tap_max | tap_step_degree | tap_step_percent | tap_phase_shifter
160 MVA 380/110 kV | 0.06 | 60 | 0.25 | 160 | 110 | 380 | 12.2 | 0 | Yy0 | hv | 0 | -9 | 9 | 0 | 1.5 | FALSE
100 MVA 220/110 kV | 0.06 | 55 | 0.26 | 100 | 110 | 220 | 12 | 0 | Yy0 | hv | 0 | -9 | 9 | 0 | 1.5 | FALSE
63 MVA 110/20 kV | 0.04 | 22 | 0.32 | 63 | 20 | 110 | 18 | 150 | YNd5 | hv | 0 | -9 | 9 | 0 | 1.5 | FALSE
40 MVA 110/20 kV | 0.05 | 18 | 0.34 | 40 | 20 | 110 | 16.2 | 150 | YNd5 | hv | 0 | -9 | 9 | 0 | 1.5 | FALSE
25 MVA 110/20 kV | 0.07 | 14 | 0.41 | 25 | 20 | 110 | 12 | 150 | YNd5 | hv | 0 | -9 | 9 | 0 | 1.5 | FALSE
63 MVA 110/10 kV | 0.04 | 22 | 0.32 | 63 | 10 | 110 | 18 | 150 | YNd5 | hv | 0 | -9 | 9 | 0 | 1.5 | FALSE
40 MVA 110/10 kV | 0.05 | 18 | 0.34 | 40 | 10 | 110 | 16.2 | 150 | YNd5 | hv | 0 | -9 | 9 | 0 | 1.5 | FALSE
25 MVA 110/10 kV | 0.07 | 14 | 0.41 | 25 | 10 | 110 | 12 | 150 | YNd5 | hv | 0 | -9 | 9 | 0 | 1.5 | FALSE
0.25 MVA 20/0.4 kV | 0.32 | 0.8 | 1.44 | 0.25 | 0.4 | 20 | 6 | 150 | Yzn5 | hv | 0 | -2 | 2 | 0 | 2.5 | FALSE
0.4 MVA 20/0.4 kV | 0.3375 | 1.35 | 1.425 | 0.4 | 0.4 | 20 | 6 | 150 | Dyn5 | hv | 0 | -2 | 2 | 0 | 2.5 | FALSE
0.63 MVA 20/0.4 kV | 0.2619 | 1.65 | 1.206 | 0.63 | 0.4 | 20 | 6 | 150 | Dyn5 | hv | 0 | -2 | 2 | 0 | 2.5 | FALSE
0.25 MVA 10/0.4 kV | 0.24 | 0.6 | 1.2 | 0.25 | 0.4 | 10 | 4 | 150 | Dyn5 | hv | 0 | -2 | 2 | 0 | 2.5 | FALSE
0.4 MVA 10/0.4 kV | 0.2375 | 0.95 | 1.325 | 0.4 | 0.4 | 10 | 4 | 150 | Dyn5 | hv | 0 | -2 | 2 | 0 | 2.5 | FALSE
0.63 MVA 10/0.4 kV | 0.1873 | 1.18 | 1.0794 | 0.63 | 0.4 | 10 | 4 | 150 | Dyn5 | hv | 0 | -2 | 2 | 0 | 2.5 | FALSE

## trafo3w_std_types
| sn_hv_mva | sn_mv_mva | sn_lv_mva | vn_hv_kv | vn_mv_kv | vn_lv_kv | vk_hv_percent | vk_mv_percent | vk_lv_percent | vkr_hv_percent | vkr_mv_percent | vkr_lv_percent | pfe_kw | i0_percent | shift_mv_degree | shift_lv_degree | vector_group | tap_side | tap_neutral | tap_min | tap_max | tap_step_percent
63/25/38 MVA 110/20/10 kV | 63 | 25 | 38 | 110 | 20 | 10 | 10.4 | 10.4 | 10.4 | 0.28 | 0.32 | 0.35 | 35 | 0.89 | 0 | 0 | YN0yn0yn0 | hv | 0 | -10 | 10 | 1.2
63/25/38 MVA 110/10/10 kV | 63 | 25 | 38 | 110 | 10 | 10 | 10.4 | 10.4 | 10.4 | 0.28 | 0.32 | 0.35 | 35 | 0.89 | 0 | 0 | YN0yn0yn0 | hv | 0 | -10 | 10 | 1.2

## fuse_std_types
| fuse_type | i_rated_a | t_avg | t_min | t_total | x_avg | x_min | x_total
HV 100A | HV 100A | 100 | 0 | [10.0, 3.64, 0.854, 0.281, 0.1, 0.0531, 0.022, 0.01] | [10.0, 4.267, 1.21, 0.403, 0.1, 0.058, 0.022, 0.01] | 0 | [300.0, 350.0, 450.0, 550.0, 700.0, 850.0, 1200.0, 1752.0] | [600.0, 700.0, 900.0, 1150.0, 1665.0, 2000.0, 3000.0, 4313.0]
HV 10A | HV 10A | 10 | 0 | [10.0, 1675.0, 0.344, 0.156, 0.1, 0.0417, 0.0171, 0.01] | [10.0, 1.3, 0.3, 0.155, 0.1, 0.0555, 0.023, 0.01] | 0 | [30.0, 32.0, 35.0, 37.0, 39.0, 50.0, 70.0, 88.0] | [60.0, 70.0, 80.0, 87.0, 94.0, 110.0, 150.0, 216.0]
HV 125A | HV 125A | 125 | 0 | [10.0, 1.82, 0.344, 0.1, 0.0467, 0.0269, 0.01] | [10.0, 2.478, 0.426, 0.1, 0.0427, 0.0211, 0.01] | 0 | [375.0, 500.0, 700.0, 925.0, 1200.0, 1500.0, 2341.0] | [750.0, 1000.0, 1500.0, 2200.0, 3000.0, 4000.0, 5765.0]
HV 160A | HV 160A | 160 | 0 | [10.0, 4.15, 1.03, 0.198, 0.1, 0.051, 0.0172, 0.01] | [10.0, 2.3, 0.734, 0.274, 0.1, 0.046, 0.0177, 0.01] | 0 | [480.0, 550.0, 700.0, 1000.0, 1260.0, 1600.0, 2500.0, 3227.0] | [960.0, 1300.0, 1700.0, 2200.0, 2996.0, 4000.0, 6000.0, 7946.0]
HV 16A | HV 16A | 16 | 0 | [10.0, 0.352, 0.164, 0.1, 0.0649, 0.0342, 0.01] | [10.0, 2.34, 0.722, 0.181, 0.1, 0.055, 0.0296, 0.01] | 0 | [48.0, 60.0, 65.0, 71.0, 80.0, 100.0, 162.0] | [96.0, 110.0, 125.0, 150.0, 168.0, 200.0, 250.0, 398.0]
HV 200A | HV 200A | 200 | 0 | [10.0, 4.267, 1.21, 0.403, 0.1, 0.058, 0.022, 0.01] | [10.0, 3.73, 1.654, 0.328, 0.1, 0.0531, 0.019, 0.01] | 0 | [600.0, 700.0, 900.0, 1150.0, 1665.0, 2000.0, 3000.0, 4313.0] | [1200.0, 1500.0, 1800.0, 2700.0, 3960.0, 5000.0, 7500.0, 10620.0]
HV 20A | HV 20A | 20 | 0 | [10.0, 1.3, 0.3, 0.155, 0.1, 0.0555, 0.023, 0.01] | [10.0, 1.3, 0.161, 0.1, 0.0611, 0.0399, 0.0141, 0.01] | 0 | [60.0, 70.0, 80.0, 87.0, 94.0, 110.0, 150.0, 216.0] | [120.0, 150.0, 200.0, 223.0, 260.0, 300.0, 450.0, 532.0]
HV 25A | HV 25A | 25 | 0 | [10.0, 2.512, 0.833, 0.299, 0.1, 0.0372, 0.0223, 0.01] | [10.0, 3.125, 0.597, 0.198, 0.1, 0.0378, 0.022, 0.01] | 0 | [75.0, 82.0, 90.0, 100.0, 124.0, 170.0, 200.0, 289.0] | [150.0, 170.0, 210.0, 250.0, 294.0, 400.0, 500.0, 711.0]
HV 31.5A | HV 31.5A | 31.5 | 0 | [10.0, 2.34, 0.722, 0.181, 0.1, 0.055, 0.0296, 0.01] | [10.0, 2.84, 0.368, 0.164, 0.1, 0.0621, 0.0378, 0.0195, 0.01] | 0 | [95.0, 110.0, 125.0, 150.0, 165.0, 200.0, 250.0, 390.0] | [189.0, 220.0, 300.0, 350.0, 393.0, 450.0, 530.0, 700.0, 960.0]
HV 40A | HV 40A | 40 | 0 | [10.0, 1.3, 0.161, 0.1, 0.0611, 0.0399, 0.0141, 0.01] | [10.0, 2.05, 0.369, 0.198, 0.1, 0.051, 0.0298, 0.01] | 0 | [120.0, 150.0, 200.0, 223.0, 260.0, 300.0, 450.0, 532.0] | [240.0, 300.0, 400.0, 450.0, 530.0, 650.0, 800.0, 1311.0]
HV 50A | HV 50A | 50 | 0 | [10.0, 3.215, 0.597, 0.198, 0.1, 0.0378, 0.022, 0.01] | [10.0, 3.64, 0.854, 0.281, 0.1, 0.0531, 0.022, 0.01] | 0 | [150.0, 170.0, 210.0, 250.0, 294.0, 400.0, 500.0, 711.0] | [300.0, 350.0, 450.0, 550.0, 700.0, 850.0, 1200.0, 1752.0]
HV 6.3A | HV 6.3A | 6.3 | 0 | [10.0, 1.39, 0.344, 0.168, 0.1, 0.056, 0.0263, 0.01] | [10.0, 1.711, 0.516, 0.198, 0.1, 0.0634, 0.0303, 0.01] | 0 | [19.0, 19.5, 20.4, 20.8, 22.0, 25.0, 32.0, 48.0] | [38.0, 40.0, 43.0, 48.0, 53.0, 60.0, 75.0, 118.0]
HV 63A | HV 63A | 63 | 0 | [10.0, 2.84, 0.368, 0.164, 0.1, 0.0621, 0.0378, 0.0195, 0.01] | [10.0, 1.82, 0.344, 0.1, 0.0467, 0.0269, 0.01] | 0 | [189.0, 220.0, 300.0, 350.0, 393.0, 450.0, 530.0, 700.0, 961.0] | [378.0, 500.0, 700.0, 934.0, 1200.0, 1500.0, 2366.0]
HV 80A | HV 80A | 80 | 0 | [10.0, 2.05, 0.369, 0.198, 0.1, 0.051, 0.0298, 0.01] | [10.0, 4.15, 1.03, 0.198, 0.1, 0.051, 0.0172, 0.01] | 0 | [240.0, 300.0, 400.0, 450.0, 530.0, 650.0, 800.0, 1311.0] | [480.0, 550.0, 700.0, 1000.0, 1260.0, 1600.0, 2500.0, 3227.0]
Siemens NH-1-100 | Siemens NH-1-100 | 100 | [5400.0, 2000.0, 400.0, 20.0, 1.0, 0.2, 0.012, 0.004] | 0 | 0 | [150.0, 190.0, 250.0, 430.0, 900.0, 1250.0, 2700.0, 3600.0] | 0 | 0
Siemens NH-1-125 | Siemens NH-1-125 | 125 | [4800.0, 120.0, 7.0, 0.1, 0.004] | 0 | 0 | [180.0, 400.0, 740.0, 2000.0, 4250.0] | 0 | 0
Siemens NH-1-16 | Siemens NH-1-16 | 16 | [4000.0, 400.0, 2.0, 0.1, 0.04, 0.01] | 0 | 0 | [26.0, 35.0, 75.0, 150.0, 200.0, 300.0] | 0 | 0
Siemens NH-1-160 | Siemens NH-1-160 | 160 | [4800.0, 120.0, 7.0, 0.1, 0.004] | 0 | 0 | [210.0, 500.0, 900.0, 2300.0, 5000.0] | 0 | 0
Siemens NH-1-25 | Siemens NH-1-25 | 25 | [4000.0, 1000.0, 10.0, 0.2, 0.02, 0.01] | 0 | 0 | [40.0, 50.0, 100.0, 210.0, 400.0, 500.0] | 0 | 0
Siemens NH-1-50 | Siemens NH-1-50 | 50 | [4000.0, 40.0, 4.0, 1.0, 0.02, 0.01] | 0 | 0 | [86.0, 200.0, 300.0, 400.0, 1000.0, 1280.0] | 0 | 0
Siemens NH-1-63 | Siemens NH-1-63 | 63 | [4000.0, 100.0, 10.0, 2.0, 0.04, 0.01] | 0 | 0 | [100.0, 200.0, 300.0, 400.0, 1000.0, 1500.0] | 0 | 0
Siemens NH-1-80 | Siemens NH-1-80 | 80 | [4800.0, 120.0, 7.0, 0.1, 0.01] | 0 | 0 | [150.58, 250.0, 450.0, 1150.0, 2470.0] | 0 | 0
Siemens NH-2-1000 | Siemens NH-2-1000 | 1000 | [4800.0, 120.0, 7.0, 0.1, 0.004] | 0 | 0 | [1900.0, 3500.0, 8400.0, 24000.0, 52000.0] | 0 | 0
Siemens NH-2-200 | Siemens NH-2-200 | 200 | [4800.0, 120.0, 7.0, 0.1, 0.004] | 0 | 0 | [280.0, 650.0, 1200.0, 3000.0, 7000.0] | 0 | 0
Siemens NH-2-224 | Siemens NH-2-224 | 224 | [4800.0, 120.0, 7.0, 0.2, 0.04, 0.004] | 0 | 0 | [400.0, 750.0, 1453.0, 3025.0, 4315.0, 7600.0] | 0 | 0
Siemens NH-2-250 | Siemens NH-2-250 | 250 | [4800.0, 120.0, 7.0, 0.1, 0.004] | 0 | 0 | [450.0, 800.0, 1650.0, 4000.0, 8500.0] | 0 | 0
Siemens NH-2-315 | Siemens NH-2-315 | 315 | [4800.0, 120.0, 7.0, 0.1, 0.004] | 0 | 0 | [550.0, 920.0, 1900.0, 5000.0, 11000.0] | 0 | 0
Siemens NH-2-355 | Siemens NH-2-355 | 355 | [4800.0, 120.0, 6.0, 0.1, 0.004] | 0 | 0 | [650.0, 1116.27, 2350.0, 5840.0, 12790.0] | 0 | 0
Siemens NH-2-400 | Siemens NH-2-400 | 400 | [4800.0, 120.0, 7.0, 0.1, 0.004] | 0 | 0 | [720.0, 1350.0, 2800.0, 6500.0, 15000.0] | 0 | 0
Siemens NH-2-425 | Siemens NH-2-425 | 425 | [4800.0, 120.0, 7.0, 0.1, 0.004] | 0 | 0 | [850.0, 1500.0, 3050.0, 7500.0, 16500.0] | 0 | 0
Siemens NH-2-630 | Siemens NH-2-630 | 630 | [4800.0, 120.0, 7.0, 0.1, 0.004] | 0 | 0 | [1200.0, 2000.0, 4800.0, 12000.0, 26000.0] | 0 | 0

## res_bus
| vm_pu | va_degree | p_mw | q_mvar
0 | 0.98647 | -0.09472 | 0.0079117 | 0.0019829
1 | 0.98504 | -0.10489 | 0.027992 | 0.0070155
2 | 0.98908 | -0.076261 | 0 | 0
3 | 0.98285 | -0.12048 | 0.0031001 | 0.00077696
4 | 0.9888 | -0.078244 | 0 | 0
5 | 1 | 0 | -0.14233 | -0.035797
6 | 0.9824 | -0.12364 | 0.0049025 | 0.0012287
7 | 0.9887 | -0.078977 | 0.00058476 | 0.00014655
8 | 0.98871 | -0.078924 | 0.00065674 | 0.00016459
9 | 0.99783 | -0.015194 | 0.013399 | 0.003358
10 | 0.98815 | -0.081997 | 0.0075078 | 0.0018816
11 | 0.98871 | -0.078937 | 0.00034904 | 8.7478e-05
12 | 0.97518 | -0.17395 | 0.052781 | 0.013228
13 | 0.9814 | -0.12955 | 0.0078807 | 0.0019751
14 | 0.97236 | -0.19416 | 0.011901 | 0.0029826
15 | 0.99998 | 149.9947 | 0 | 0

## res_line
| p_from_mw | q_from_mvar | p_to_mw | q_to_mvar | pl_mw | ql_mvar | i_from_ka | i_to_ka | i_ka | vm_from_pu | va_from_degree | vm_to_pu | va_to_degree | loading_percent
0 | 0.036065 | 0.0090446 | -0.036014 | -0.0090254 | 5.0789e-05 | 1.9184e-05 | 0.054403 | 0.054403 | 0.054403 | 0.98647 | -0.09472 | 0.98504 | -0.10489 | 20.1494
1 | -0.043977 | -0.011027 | 0.044089 | 0.01107 | 0.00011279 | 4.2854e-05 | 0.066337 | 0.066337 | 0.066337 | 0.98647 | -0.09472 | 0.98908 | -0.076261 | 24.5694
2 | 0.0080221 | 0.0020099 | -0.0080048 | -0.0020057 | 1.7281e-05 | 4.2514e-06 | 0.012118 | 0.012119 | 0.012119 | 0.98504 | -0.10489 | 0.98285 | -0.12048 | 4.4885
3 | 0.0015911 | 0.00039485 | -0.0015907 | -0.00039623 | 4.2992e-07 | -1.3788e-06 | 0.0023924 | 0.0023929 | 0.0023929 | 0.98908 | -0.076261 | 0.9888 | -0.078244 | 0.88626
4 | -0.04568 | -0.011465 | 0.046169 | 0.011651 | 0.00048891 | 0.00018589 | 0.06873 | 0.068729 | 0.06873 | 0.98908 | -0.076261 | 1 | 0 | 25.4554
5 | 0.0049047 | 0.0012287 | -0.0049025 | -0.0012287 | 2.1423e-06 | 3.5234e-08 | 0.0074254 | 0.0074257 | 0.0074257 | 0.98285 | -0.12048 | 0.9824 | -0.12364 | 2.7503
6 | 0.00058482 | 0.00014502 | -0.00058476 | -0.00014655 | 5.8729e-08 | -1.5369e-06 | 0.00087952 | 0.00088007 | 0.00088007 | 0.9888 | -0.078244 | 0.9887 | -0.078977 | 0.32595
7 | 0.0010059 | 0.00025122 | -0.0010058 | -0.00025203 | 9.4373e-08 | -8.1046e-07 | 0.0015134 | 0.0015137 | 0.0015137 | 0.9888 | -0.078244 | 0.98871 | -0.078924 | 0.56063
8 | 0.013427 | 0.0033674 | -0.013399 | -0.003358 | 2.8232e-05 | 9.3749e-06 | 0.01998 | 0.019981 | 0.019981 | 1 | 0 | 0.99783 | -0.015194 | 7.4003
9 | 0.081932 | 0.020779 | -0.080991 | -0.020418 | 0.00094136 | 0.00036075 | 0.122 | 0.122 | 0.122 | 1 | 0 | 0.98815 | -0.081997 | 45.1863
10 | 0.00034904 | 8.7433e-05 | -0.00034904 | -8.7478e-05 | 6.104e-10 | -4.5227e-08 | 0.0005253 | 0.00052531 | 0.00052531 | 0.98871 | -0.078924 | 0.98871 | -0.078937 | 0.19456
11 | 0.073483 | 0.018536 | -0.072996 | -0.01835 | 0.00048675 | 0.0001864 | 0.1107 | 0.1107 | 0.1107 | 0.98815 | -0.081997 | 0.9814 | -0.12955 | 40.9991
12 | -0.064715 | -0.016222 | 0.065116 | 0.016375 | 0.00040046 | 0.0001532 | 0.098749 | 0.098749 | 0.098749 | 0.97518 | -0.17395 | 0.9814 | -0.12955 | 36.5738
13 | 0.011934 | 0.0029934 | -0.011901 | -0.0029826 | 3.3361e-05 | 1.0826e-05 | 0.018211 | 0.018212 | 0.018212 | 0.97518 | -0.17395 | 0.97236 | -0.19416 | 6.7451

## res_trafo
| p_hv_mw | q_hv_mvar | p_lv_mw | q_lv_mvar | pl_mw | ql_mvar | i_hv_ka | i_lv_ka | vm_hv_pu | va_hv_degree | vm_lv_pu | va_lv_degree | loading_percent
0 | 2.5187e-16 | 8.8016e-16 | 0.00079998 | 7.4552e-08 | 0.00079998 | 7.4552e-08 | 2.6429e-17 | 0.0011547 | 0.99998 | 149.9947 | 1 | 0 | 0.31999

## res_ext_grid
| p_mw | q_mvar
0 | 0.14233 | 0.035797

## res_load
| p_mw | q_mvar
0 | 0.0079117 | 0.0019829
1 | 0.027992 | 0.0070155
2 | 0.0031001 | 0.00077696
3 | 0.0049025 | 0.0012287
4 | 0.00058476 | 0.00014655
5 | 0.00065674 | 0.00016459
6 | 0.013399 | 0.003358
7 | 0.0075078 | 0.0018816
8 | 0.00034904 | 8.7478e-05
9 | 0.052781 | 0.013228
10 | 0.0078807 | 0.0019751
11 | 0.011901 | 0.0029826

## dtypes
| element | column | dtype
0 | bus | name | object
1 | bus | vn_kv | float64
2 | bus | type | object
3 | bus | zone | object
4 | bus | in_service | bool
5 | load | name | object
6 | load | bus | uint32
7 | load | p_mw | float64
8 | load | q_mvar | float64
9 | load | const_z_percent | float64
10 | load | const_i_percent | float64
11 | load | sn_mva | float64
12 | load | scaling | float64
13 | load | in_service | bool
14 | load | type | object
15 | ext_grid | name | object
16 | ext_grid | bus | uint32
17 | ext_grid | vm_pu | float64
18 | ext_grid | va_degree | float64
19 | ext_grid | slack_weight | float64
20 | ext_grid | in_service | bool
21 | line | name | object
22 | line | std_type | object
23 | line | from_bus | uint32
24 | line | to_bus | uint32
25 | line | length_km | float64
26 | line | r_ohm_per_km | float64
27 | line | x_ohm_per_km | float64
28 | line | c_nf_per_km | float64
29 | line | g_us_per_km | float64
30 | line | max_i_ka | float64
31 | line | df | float64
32 | line | parallel | uint32
33 | line | type | object
34 | line | in_service | bool
35 | trafo | name | object
36 | trafo | std_type | object
37 | trafo | hv_bus | uint32
38 | trafo | lv_bus | uint32
39 | trafo | sn_mva | float64
40 | trafo | vn_hv_kv | float64
41 | trafo | vn_lv_kv | float64
42 | trafo | vk_percent | float64
43 | trafo | vkr_percent | float64
44 | trafo | pfe_kw | float64
45 | trafo | i0_percent | float64
46 | trafo | shift_degree | float64
47 | trafo | tap_side | object
48 | trafo | tap_neutral | int32
49 | trafo | tap_min | int32
50 | trafo | tap_max | int32
51 | trafo | tap_step_percent | float64
52 | trafo | tap_step_degree | float64
53 | trafo | tap_pos | int32
54 | trafo | tap_phase_shifter | bool
55 | trafo | parallel | uint32
56 | trafo | df | float64
57 | trafo | in_service | bool
58 | line_geodata | coords | object
59 | bus_geodata | x | float64
60 | bus_geodata | y | float64
61 | bus_geodata | coords | object
62 | res_bus | vm_pu | float64
63 | res_bus | va_degree | float64
64 | res_bus | p_mw | float64
65 | res_bus | q_mvar | float64
66 | res_line | p_from_mw | float64
67 | res_line | q_from_mvar | float64
68 | res_line | p_to_mw | float64
69 | res_line | q_to_mvar | float64
70 | res_line | pl_mw | float64
71 | res_line | ql_mvar | float64
72 | res_line | i_from_ka | float64
73 | res_line | i_to_ka | float64
74 | res_line | i_ka | float64
75 | res_line | vm_from_pu | float64
76 | res_line | va_from_degree | float64
77 | res_line | vm_to_pu | float64
78 | res_line | va_to_degree | float64
79 | res_line | loading_percent | float64
80 | res_trafo | p_hv_mw | float64
81 | res_trafo | q_hv_mvar | float64
82 | res_trafo | p_lv_mw | float64
83 | res_trafo | q_lv_mvar | float64
84 | res_trafo | pl_mw | float64
85 | res_trafo | ql_mvar | float64
86 | res_trafo | i_hv_ka | float64
87 | res_trafo | i_lv_ka | float64
88 | res_trafo | vm_hv_pu | float64
89 | res_trafo | va_hv_degree | float64
90 | res_trafo | vm_lv_pu | float64
91 | res_trafo | va_lv_degree | float64
92 | res_trafo | loading_percent | float64
93 | res_ext_grid | p_mw | float64
94 | res_ext_grid | q_mvar | float64
95 | res_load | p_mw | float64
96 | res_load | q_mvar | float64

## parameters
| version | format_version | converged | OPF_converged | name | f_hz | sn_mva
0 | 2.14.6 | 2.14.0 | TRUE | FALSE |  | 50 | 1