## bus
| name | vn_kv | type | zone | in_service
0 | bus_LV_1405-11_1_2_node_16 | 0.4 | n |  | TRUE
1 | bus_LV_1405-11_1_2_node_18 | 0.4 | n |  | TRUE
2 | bus_LV_1405-11_1_2_node_17 | 0.4 | n |  | TRUE
3 | bus_LV_1405-11_1_2_node_19 | 0.4 | n |  | TRUE
4 | bus_LV_1405-11_1_2_node_20 | 0.4 | n |  | TRUE
5 | bus_LV_1405-11_1_2_node_21 | 0.4 | n |  | TRUE
6 | bus_LV_1405-11_1_2_node_29 | 0.4 | n |  | TRUE
7 | bus_LV_1405-11_1_2_node_32 | 0.4 | n |  | TRUE
8 | bus_LV_1405-11_1_2_node_28 | 0.4 | n |  | TRUE
9 | bus_LV_1405-11_1_2_node_34 | 0.4 | n |  | TRUE
10 | bus_LV_1405-11_1_2_node_30 | 0.4 | n |  | TRUE
11 | bus_LV_1405-11_1_2_node_22 | 0.4 | n |  | TRUE
12 | bus_LV_1405-11_1_2_node_23 | 0.4 | n |  | TRUE
13 | bus_LV_1405-11_1_2_node_24 | 0.4 | n |  | TRUE
14 | bus_LV_1405-11_1_2_node_25 | 0.4 | n |  | TRUE
15 | bus_LV_1405-11_1_2_node_27 | 0.4 | n |  | TRUE
16 | bus_LV_1405-11_1_2_node_39 | 0.4 | n |  | TRUE
17 | bus_LV_1405-11_1_2_node_38 | 0.4 | n |  | TRUE
18 | bus_LV_1405-11_1_2_node_41 | 0.4 | n |  | TRUE
19 | bus_LV_1405-11_1_2_node_37 | 0.4 | n |  | TRUE
20 | bus_LV_1405-11_1_2_node_31 | 0.4 | n |  | TRUE
21 | bus_LV_1405-11_1_2_node_33 | 0.4 | n |  | TRUE
22 | bus_LV_1405-11_1_2_node_36 | 0.4 | n |  | TRUE
23 | bus_LV_1405-11_1_2_node_35 | 0.4 | n |  | TRUE
24 | bus_MV_138_2_node_58 | 20 | n |  | TRUE

## load
| name | bus | p_mw | q_mvar | const_z_percent | const_i_percent | sn_mva | scaling | in_service | type
0 | LV_1405-11_1_2_load_16 | 0 | 0.002498 | 0.00062607 | 0 | 0 |  | 1 | TRUE | wye
1 | LV_1405-11_1_2_load_17 | 2 | 0.0049685 | 0.0012452 | 0 | 0 |  | 1 | TRUE | wye
2 | LV_1405-11_1_2_load_19 | 3 | 0.0015347 | 0.00038463 | 0 | 0 |  | 1 | TRUE | wye
3 | LV_1405-11_1_2_load_20 | 4 | 0.0049762 | 0.0012471 | 0 | 0 |  | 1 | TRUE | wye
4 | LV_1405-11_1_2_load_21 | 5 | 0.0021733 | 0.00054469 | 0 | 0 |  | 1 | TRUE | wye
5 | LV_1405-11_1_2_load_29 | 6 | 0.0021499 | 0.00053882 | 0 | 0 |  | 1 | TRUE | wye
6 | LV_1405-11_1_2_load_34 | 9 | 0.0044877 | 0.0011247 | 0 | 0 |  | 1 | TRUE | wye
7 | LV_1405-11_1_2_load_30 | 10 | 0.0012512 | 0.00031358 | 0 | 0 |  | 1 | TRUE | wye
8 | LV_1405-11_1_2_load_22 | 11 | 0.0052827 | 0.001324 | 0 | 0 |  | 1 | TRUE | wye
9 | LV_1405-11_1_2_load_23 | 12 | 0.0047248 | 0.0011841 | 0 | 0 |  | 1 | TRUE | wye
10 | LV_1405-11_1_2_load_25 | 14 | 0.0026515 | 0.00066454 | 0 | 0 |  | 1 | TRUE | wye
11 | LV_1405-11_1_2_load_38 | 17 | 0.021034 | 0.0052716 | 0 | 0 |  | 1 | TRUE | wye
12 | LV_1405-11_1_2_load_41 | 18 | 0.010132 | 0.0025392 | 0 | 0 |  | 1 | TRUE | wye
13 | LV_1405-11_1_2_load_37 | 19 | 0.0026179 | 0.0006561 | 0 | 0 |  | 1 | TRUE | wye
14 | LV_1405-11_1_2_load_31 | 20 | 0.0027127 | 0.00067987 | 0 | 0 |  | 1 | TRUE | wye
15 | LV_1405-11_1_2_load_33 | 21 | 0.0015353 | 0.00038478 | 0 | 0 |  | 1 | TRUE | wye
16 | LV_1405-11_1_2_load_36 | 22 | 0.0023179 | 0.00058092 | 0 | 0 |  | 1 | TRUE | wye
17 | LV_1405-11_1_2_load_35 | 23 | 0.0083692 | 0.0020975 | 0 | 0 |  | 1 | TRUE | wye

## ext_grid
| name | bus | vm_pu | va_degree | slack_weight | in_service
0 |  | 19 | 1 | 0 | 1 | TRUE

## line
| name | std_type | from_bus | to_bus | length_km | r_ohm_per_km | x_ohm_per_km | c_nf_per_km | g_us_per_km | max_i_ka | df | parallel | type | in_service
0 | LV_1405-11_1_2_line_0 | NAYY 4x150 SE | 0 | 1 | 0.01879 | 0.208 | 0.08 | 261 | 0 | 0.27 | 1 | 1 | cs | TRUE
1 | LV_1405-11_1_2_line_1 | NAYY 4x150 SE | 1 | 4 | 0.022192 | 0.208 | 0.08 | 261 | 0 | 0.27 | 1 | 1 | cs | TRUE
2 | LV_1405-11_1_2_line_2 | NAYY 4x150 SE | 1 | 5 | 0.013142 | 0.208 | 0.08 | 261 | 0 | 0.27 | 1 | 1 | cs | TRUE
3 | LV_1405-11_1_2_line_3 | NAYY 4x150 SE | 2 | 3 | 0.01016 | 0.208 | 0.08 | 261 | 0 | 0.27 | 1 | 1 | cs | TRUE
4 | LV_1405-11_1_2_line_4 | NAYY 4x150 SE | 3 | 6 | 0.013918 | 0.208 | 0.08 | 261 | 0 | 0.27 | 1 | 1 | cs | TRUE
5 | LV_1405-11_1_2_line_5 | NAYY 4x150 SE | 4 | 7 | 0.01288 | 0.208 | 0.08 | 261 | 0 | 0.27 | 1 | 1 | cs | TRUE
6 | LV_1405-11_1_2_line_6 | NAYY 4x150 SE | 6 | 8 | 0.04761 | 0.208 | 0.08 | 261 | 0 | 0.27 | 1 | 1 | cs | TRUE
7 | LV_1405-11_1_2_line_7 | NAYY 4x150 SE | 7 | 9 | 0.015375 | 0.208 | 0.08 | 261 | 0 | 0.27 | 1 | 1 | cs | TRUE
8 | LV_1405-11_1_2_line_8 | NAYY 4x150 SE | 7 | 10 | 0.010294 | 0.208 | 0.08 | 261 | 0 | 0.27 | 1 | 1 | cs | TRUE
9 | LV_1405-11_1_2_line_9 | NAYY 4x150 SE | 8 | 13 | 0.12662 | 0.208 | 0.08 | 261 | 0 | 0.27 | 1 | 1 | cs | TRUE
10 | LV_1405-11_1_2_line_10 | NAYY 4x150 SE | 8 | 15 | 0.042481 | 0.208 | 0.08 | 261 | 0 | 0.27 | 1 | 1 | cs | TRUE
11 | LV_1405-11_1_2_line_11 | NAYY 4x150 SE | 9 | 22 | 0.019515 | 0.208 | 0.08 | 261 | 0 | 0.27 | 1 | 1 | cs | TRUE
12 | LV_1405-11_1_2_line_12 | NAYY 4x150 SE | 10 | 20 | 0.037647 | 0.208 | 0.08 | 261 | 0 | 0.27 | 1 | 1 | cs | TRUE
13 | LV_1405-11_1_2_line_13 | NAYY 4x150 SE | 11 | 12 | 0.03719 | 0.208 | 0.08 | 261 | 0 | 0.27 | 1 | 1 | cs | TRUE
14 | LV_1405-11_1_2_line_14 | NAYY 4x150 SE | 12 | 13 | 0.068788 | 0.208 | 0.08 | 261 | 0 | 0.27 | 1 | 1 | cs | TRUE
15 | LV_1405-11_1_2_line_15 | NAYY 4x150 SE | 13 | 14 | 0.025125 | 0.208 | 0.08 | 261 | 0 | 0.27 | 1 | 1 | cs | TRUE
16 | LV_1405-11_1_2_line_16 | NAYY 4x150 SE | 15 | 16 | 0.2268 | 0.208 | 0.08 | 261 | 0 | 0.27 | 1 | 1 | cs | TRUE
17 | LV_1405-11_1_2_line_17 | NAYY 4x150 SE | 15 | 17 | 0.099893 | 0.208 | 0.08 | 261 | 0 | 0.27 | 1 | 1 | cs | TRUE
18 | LV_1405-11_1_2_line_18 | NAYY 4x150 SE | 16 | 18 | 0.13216 | 0.208 | 0.08 | 261 | 0 | 0.27 | 1 | 1 | cs | TRUE
19 | LV_1405-11_1_2_line_19 | NAYY 4x150 SE | 17 | 19 | 0.052007 | 0.208 | 0.08 | 261 | 0 | 0.27 | 1 | 1 | cs | TRUE
20 | LV_1405-11_1_2_line_20 | NAYY 4x150 SE | 19 | 23 | 0.036417 | 0.208 | 0.08 | 261 | 0 | 0.27 | 1 | 1 | cs | TRUE
21 | LV_1405-11_1_2_line_21 | NAYY 4x150 SE | 20 | 21 | 0.043788 | 0.208 | 0.08 | 261 | 0 | 0.27 | 1 | 1 | cs | TRUE
22 | LV_1405-11_1_2_line_22 | NAYY 4x150 SE | 22 | 23 | 0.027415 | 0.208 | 0.08 | 261 | 0 | 0.27 | 1 | 1 | cs | TRUE

## trafo
| name | std_type | hv_bus | lv_bus | sn_mva | vn_hv_kv | vn_lv_kv | vk_percent | vkr_percent | pfe_kw | i0_percent | shift_degree | tap_side | tap_neutral | tap_min | tap_max | tap_step_percent | tap_step_degree | tap_pos | tap_phase_shifter | parallel | df | in_service
0 | LV_1405-11_1_2_trafo_37 | 0.25 MVA 20/0.4 kV | 24 | 19 | 0.25 | 20 | 0.4 | 6 | 1.44 | 0.8 | 0.32 | 150 | hv | 0 | -2 | 2 | 2.5 | 0 | 0 | FALSE | 1 | 1 | TRUE

## line_geodata
| x0 | y0 | x1 | y1 | x2 | y2 | x3 | y3 | x4 | y4 | x5 | y5 | x6 | y6 | x7 | y7 | x8 | y8 | x9 | y9 | x10 | y10 | x11 | y11 | x12 | y12 | x13 | y13 | x14 | y14 | x15 | y15 | x16 | y16 | x17 | y17 | x18 | y18
0 | 2655361.5694 | 1181768.8866 | 2655356.3093 | 1181786.9258
1 | 2655361.5694 | 1181768.8866 | 2655365.9616 | 1181769.5831 | 2655383.6202 | 1181771.3274
2 | 2655361.5694 | 1181768.8866 | 2655348.7272 | 1181766.0964
3 | 2655339.7108 | 1181921.4139 | 2655339.7108 | 1181921.4139 | 2655339.7047 | 1181926.2053 | 2655340.21 | 1181931.5499
4 | 2655342.0329 | 1181945.3321 | 2655341.0196 | 1181940.1141 | 2655340.21 | 1181931.5499
5 | 2655396.4169 | 1181771.143 | 2655390.0481 | 1181771.9624 | 2655383.6202 | 1181771.3274
6 | 2655351.1085 | 1181992.0693 | 2655342.0329 | 1181945.3321
7 | 2655396.4169 | 1181771.143 | 2655399.5321 | 1181786.1991
8 | 2655396.4169 | 1181771.143 | 2655405.975 | 1181767.3213
9 | 2655259.5311 | 1181946.9332 | 2655271.7702 | 1181958.7192 | 2655304.4817 | 1181992.0725 | 2655313.2866 | 1182001.1365 | 2655323.3133 | 1182007.7215 | 2655331.3465 | 1182008.5516 | 2655337.5082 | 1182006.9743 | 2655346.7789 | 1182001.1455 | 2655352.3987 | 1181998.7182 | 2655351.1085 | 1181992.0693
10 | 2655351.1085 | 1181992.0693 | 2655352.3987 | 1181998.7182 | 2655372.8543 | 1182000.5636 | 2655377.1194 | 1182000.9477 | 2655382.6129 | 1182001.4431 | 2655387.8399 | 1182002.6809
11 | 2655403.4862 | 1181805.3089 | 2655399.5321 | 1181786.1991
12 | 2655405.975 | 1181767.3213 | 2655416.0925 | 1181763.2759 | 2655423.9909 | 1181760.5474 | 2655432.0806 | 1181758.61 | 2655442.1541 | 1181758.4141
13 | 2655286.7326 | 1181847.9174 | 2655286.3607 | 1181856.3191 | 2655280.6946 | 1181884.5358
14 | 2655259.5311 | 1181946.9332 | 2655265.2536 | 1181939.1594 | 2655264.746 | 1181925.4693 | 2655266.2219 | 1181917.7898 | 2655275.6033 | 1181906.5812 | 2655278.0021 | 1181903.168 | 2655280.5738 | 1181885.1373 | 2655280.6946 | 1181884.5358
15 | 2655259.5311 | 1181946.9332 | 2655241.9953 | 1181928.9393
16 | 2655589.6613 | 1182048.3401 | 2655585.2369 | 1182053.6132 | 2655577.9612 | 1182060.0382 | 2655558.6421 | 1182071.5434 | 2655551.6243 | 1182065.7974 | 2655542.9062 | 1182059.7689 | 2655534.6018 | 1182056.0677 | 2655519.6791 | 1182051.3047 | 2655488.0194 | 1182040.6057 | 2655475.3234 | 1182036.9974 | 2655457.7257 | 1182034.122 | 2655446.6229 | 1182032.4517 | 2655432.8569 | 1182028.9336 | 2655411.819 | 1182021.524 | 2655405.318 | 1182016.0276 | 2655399.5093 | 1182009.1479 | 2655395.3277 | 1182005.5183 | 2655391.0935 | 1182003.4448 | 2655387.8399 | 1182002.6809
17 | 2655387.8399 | 1182002.6809 | 2655397.4112 | 1181996.5548 | 2655402.6855 | 1181991.8454 | 2655404.4967 | 1181989.2162 | 2655405.8942 | 1181981.7694 | 2655408.068 | 1181947.3482 | 2655400.7805 | 1181911.8903
18 | 2655589.6613 | 1182048.3401 | 2655585.6642 | 1182042.1219 | 2655561.2474 | 1182015.3697 | 2655549.0394 | 1181999.47 | 2655544.1187 | 1181990.7196 | 2655541.0403 | 1181980.9412 | 2655538.7095 | 1181956.406 | 2655532.713 | 1181933.5489
19 | 2655411.4654 | 1181866.1052 | 2655408.8606 | 1181869.0344 | 2655398.3458 | 1181880.5547 | 2655396.0588 | 1181884.2579 | 2655395.8642 | 1181887.9693 | 2655400.7805 | 1181911.8903
20 | 2655410.0309 | 1181831.9163 | 2655416.0295 | 1181853.5253 | 2655415.0185 | 1181862.1096 | 2655411.4654 | 1181866.1052
21 | 2655442.1541 | 1181758.4141 | 2655448.357 | 1181758.2936 | 2655485.8054 | 1181761.4848
22 | 2655410.0309 | 1181831.9163 | 2655405.949 | 1181817.2121 | 2655403.4862 | 1181805.3089

## bus_geodata
| x | y | coords
0 | 2655356.3093 | 1181786.9259
1 | 2655361.5694 | 1181768.8866
2 | 2655339.7108 | 1181921.4139
3 | 2655340.21 | 1181931.5499
4 | 2655383.6202 | 1181771.3274
5 | 2655348.7272 | 1181766.0964
6 | 2655342.0329 | 1181945.3321
7 | 2655396.4169 | 1181771.143
8 | 2655351.1085 | 1181992.0693
9 | 2655399.5321 | 1181786.1991
10 | 2655405.975 | 1181767.3213
11 | 2655286.7326 | 1181847.9174
12 | 2655280.6946 | 1181884.5358
13 | 2655259.5311 | 1181946.9332
14 | 2655241.9953 | 1181928.9393
15 | 2655387.8399 | 1182002.6809
16 | 2655589.6613 | 1182048.3401
17 | 2655400.7805 | 1181911.8903
18 | 2655532.713 | 1181933.5489
19 | 2655411.4654 | 1181866.1052
20 | 2655442.1541 | 1181758.4141
21 | 2655485.8054 | 1181761.4848
22 | 2655403.4862 | 1181805.3089
23 | 2655410.0309 | 1181831.9163
24 | 2655396.4169 | 1181771.143

## line_std_types
| c_nf_per_km | r_ohm_per_km | x_ohm_per_km | max_i_ka | type | q_mm2 | alpha | voltage_rating
NAYY 4x50 SE | 210 | 0.642 | 0.083 | 0.142 | cs | 50 | 0.00403 | LV
NAYY 4x120 SE | 264 | 0.225 | 0.08 | 0.242 | cs | 120 | 0.00403 | LV
NAYY 4x150 SE | 261 | 0.208 | 0.08 | 0.27 | cs | 150 | 0.00403 | LV
NA2XS2Y 1x95 RM/25 12/20 kV | 216 | 0.313 | 0.132 | 0.252 | cs | 95 | 0.00403 | MV
NA2XS2Y 1x185 RM/25 12/20 kV | 273 | 0.161 | 0.117 | 0.362 | cs | 185 | 0.00403 | MV
NA2XS2Y 1x240 RM/25 12/20 kV | 304 | 0.122 | 0.112 | 0.421 | cs | 240 | 0.00403 | MV
NA2XS2Y 1x95 RM/25 6/10 kV | 315 | 0.313 | 0.123 | 0.249 | cs | 95 | 0.00403 | MV
NA2XS2Y 1x185 RM/25 6/10 kV | 406 | 0.161 | 0.11 | 0.358 | cs | 185 | 0.00403 | MV
NA2XS2Y 1x240 RM/25 6/10 kV | 456 | 0.122 | 0.105 | 0.416 | cs | 240 | 0.00403 | MV
NA2XS2Y 1x150 RM/25 12/20 kV | 250 | 0.206 | 0.116 | 0.319 | cs | 150 | 0.00403 | MV
NA2XS2Y 1x120 RM/25 12/20 kV | 230 | 0.253 | 0.119 | 0.283 | cs | 120 | 0.00403 | MV
NA2XS2Y 1x70 RM/25 12/20 kV | 190 | 0.443 | 0.132 | 0.22 | cs | 70 | 0.00403 | MV
NA2XS2Y 1x150 RM/25 6/10 kV | 360 | 0.206 | 0.11 | 0.315 | cs | 150 | 0.00403 | MV
NA2XS2Y 1x120 RM/25 6/10 kV | 340 | 0.253 | 0.113 | 0.28 | cs | 120 | 0.00403 | MV
NA2XS2Y 1x70 RM/25 6/10 kV | 280 | 0.443 | 0.123 | 0.217 | cs | 70 | 0.00403 | MV
N2XS(FL)2Y 1x120 RM/35 64/110 kV | 112 | 0.153 | 0.166 | 0.366 | cs | 120 | 0.00393 | HV
N2XS(FL)2Y 1x185 RM/35 64/110 kV | 125 | 0.099 | 0.156 | 0.457 | cs | 185 | 0.00393 | HV
N2XS(FL)2Y 1x240 RM/35 64/110 kV | 135 | 0.075 | 0.149 | 0.526 | cs | 240 | 0.00393 | HV
N2XS(FL)2Y 1x300 RM/35 64/110 kV | 144 | 0.06 | 0.144 | 0.588 | cs | 300 | 0.00393 | HV
15-AL1/3-ST1A 0.4 | 11 | 1.8769 | 0.35 | 0.105 | ol | 16 | 0.00403 | LV
24-AL1/4-ST1A 0.4 | 11.25 | 1.2012 | 0.335 | 0.14 | ol | 24 | 0.00403 | LV
48-AL1/8-ST1A 0.4 | 12.2 | 0.5939 | 0.3 | 0.21 | ol | 48 | 0.00403 | LV
94-AL1/15-ST1A 0.4 | 13.2 | 0.306 | 0.29 | 0.35 | ol | 94 | 0.00403 | LV
34-AL1/6-ST1A 10.0 | 9.7 | 0.8342 | 0.36 | 0.17 | ol | 34 | 0.00403 | MV
48-AL1/8-ST1A 10.0 | 10.1 | 0.5939 | 0.35 | 0.21 | ol | 48 | 0.00403 | MV
70-AL1/11-ST1A 10.0 | 10.4 | 0.4132 | 0.339 | 0.29 | ol | 70 | 0.00403 | MV
94-AL1/15-ST1A 10.0 | 10.75 | 0.306 | 0.33 | 0.35 | ol | 94 | 0.00403 | MV
122-AL1/20-ST1A 10.0 | 11.1 | 0.2376 | 0.323 | 0.41 | ol | 122 | 0.00403 | MV
149-AL1/24-ST1A 10.0 | 11.25 | 0.194 | 0.315 | 0.47 | ol | 149 | 0.00403 | MV
34-AL1/6-ST1A 20.0 | 9.15 | 0.8342 | 0.382 | 0.17 | ol | 34 | 0.00403 | MV
48-AL1/8-ST1A 20.0 | 9.5 | 0.5939 | 0.372 | 0.21 | ol | 48 | 0.00403 | MV
70-AL1/11-ST1A 20.0 | 9.7 | 0.4132 | 0.36 | 0.29 | ol | 70 | 0.00403 | MV
94-AL1/15-ST1A 20.0 | 10 | 0.306 | 0.35 | 0.35 | ol | 94 | 0.00403 | MV
122-AL1/20-ST1A 20.0 | 10.3 | 0.2376 | 0.344 | 0.41 | ol | 122 | 0.00403 | MV
149-AL1/24-ST1A 20.0 | 10.5 | 0.194 | 0.337 | 0.47 | ol | 149 | 0.00403 | MV
184-AL1/30-ST1A 20.0 | 10.75 | 0.1571 | 0.33 | 0.535 | ol | 184 | 0.00403 | MV
243-AL1/39-ST1A 20.0 | 11 | 0.1188 | 0.32 | 0.645 | ol | 243 | 0.00403 | MV
48-AL1/8-ST1A 110.0 | 8 | 0.5939 | 0.46 | 0.21 | ol | 48 | 0.00403 | HV
70-AL1/11-ST1A 110.0 | 8.4 | 0.4132 | 0.45 | 0.29 | ol | 70 | 0.00403 | HV
94-AL1/15-ST1A 110.0 | 8.65 | 0.306 | 0.44 | 0.35 | ol | 94 | 0.00403 | HV
122-AL1/20-ST1A 110.0 | 8.5 | 0.2376 | 0.43 | 0.41 | ol | 122 | 0.00403 | HV
149-AL1/24-ST1A 110.0 | 8.75 | 0.194 | 0.41 | 0.47 | ol | 149 | 0.00403 | HV
184-AL1/30-ST1A 110.0 | 8.8 | 0.1571 | 0.4 | 0.535 | ol | 184 | 0.00403 | HV
243-AL1/39-ST1A 110.0 | 9 | 0.1188 | 0.39 | 0.645 | ol | 243 | 0.00403 | HV
305-AL1/39-ST1A 110.0 | 9.2 | 0.0949 | 0.38 | 0.74 | ol | 305 | 0.00403 | HV
490-AL1/64-ST1A 110.0 | 9.75 | 0.059 | 0.37 | 0.96 | ol | 490 | 0.00403 | HV
679-AL1/86-ST1A 110.0 | 9.95 | 0.042 | 0.36 | 1.15 | ol | 679 | 0.00403 | HV
490-AL1/64-ST1A 220.0 | 10 | 0.059 | 0.285 | 0.96 | ol | 490 | 0.00403 | HV
679-AL1/86-ST1A 220.0 | 11.7 | 0.042 | 0.275 | 1.15 | ol | 679 | 0.00403 | HV
490-AL1/64-ST1A 380.0 | 11 | 0.059 | 0.253 | 0.96 | ol | 490 | 0.00403 | HV
679-AL1/86-ST1A 380.0 | 14.6 | 0.042 | 0.25 | 1.15 | ol | 679 | 0.00403 | HV

## trafo_std_types
| i0_percent | pfe_kw | vkr_percent | sn_mva | vn_lv_kv | vn_hv_kv | vk_percent | shift_degree | vector_group | tap_side | tap_neutral | tap_min | tap_max | tap_step_degree | tap_step_percent | tap_phase_shifter
160 MVA 380/110 kV | 0.06 | 60 | 0.25 | 160 | 110 | 380 | 12.2 | 0 | Yy0 | hv | 0 | -9 | 9 | 0 | 1.5 | FALSE
100 MVA 220/110 kV | 0.06 | 55 | 0.26 | 100 | 110 | 220 | 12 | 0 | Yy0 | hv | 0 | -9 | 9 | 0 | 1.5 | FALSE
63 MVA 110/20 kV | 0.04 | 22 | 0.32 | 63 | 20 | 110 | 18 | 150 | YNd5 | hv | 0 | -9 | 9 | 0 | 1.5 | FALSE
40 MVA 110/20 kV | 0.05 | 18 | 0.34 | 40 | 20 | 110 | 16.2 | 150 | YNd5 | hv | 0 | -9 | 9 | 0 | 1.5 | FALSE
25 MVA 110/20 kV | 0.07 | 14 | 0.41 | 25 | 20 | 110 | 12 | 150 | YNd5 | hv | 0 | -9 | 9 | 0 | 1.5 | FALSE
63 MVA 110/10 kV | 0.04 | 22 | 0.32 | 63 | 10 | 110 | 18 | 150 | YNd5 | hv | 0 | -9 | 9 | 0 | 1.5 | FALSE
40 MVA 110/10 kV | 0.05 | 18 | 0.34 | 40 | 10 | 110 | 16.2 | 150 | YNd5 | hv | 0 | -9 | 9 | 0 | 1.5 | FALSE
25 MVA 110/10 kV | 0.07 | 14 | 0.41 | 25 | 10 | 110 | 12 | 150 | YNd5 | hv | 0 | -9 | 9 | 0 | 1.5 | FALSE
0.25 MVA 20/0.4 kV | 0.32 | 0.8 | 1.44 | 0.25 | 0.4 | 20 | 6 | 150 | Yzn5 | hv | 0 | -2 | 2 | 0 | 2.5 | FALSE
0.4 MVA 20/0.4 kV | 0.3375 | 1.35 | 1.425 | 0.4 | 0.4 | 20 | 6 | 150 | Dyn5 | hv | 0 | -2 | 2 | 0 | 2.5 | FALSE
0.63 MVA 20/0.4 kV | 0.2619 | 1.65 | 1.206 | 0.63 | 0.4 | 20 | 6 | 150 | Dyn5 | hv | 0 | -2 | 2 | 0 | 2.5 | FALSE
0.25 MVA 10/0.4 kV | 0.24 | 0.6 | 1.2 | 0.25 | 0.4 | 10 | 4 | 150 | Dyn5 | hv | 0 | -2 | 2 | 0 | 2.5 | FALSE
0.4 MVA 10/0.4 kV | 0.2375 | 0.95 | 1.325 | 0.4 | 0.4 | 10 | 4 | 150 | Dyn5 | hv | 0 | -2 | 2 | 0 | 2.5 | FALSE
0.63 MVA 10/0.4 kV | 0.1873 | 1.18 | 1.0794 | 0.63 | 0.4 | 10 | 4 | 150 | Dyn5 | hv | 0 | -2 | 2 | 0 | 2.5 | FALSE

## trafo3w_std_types
| sn_hv_mva | sn_mv_mva | sn_lv_mva | vn_hv_kv | vn_mv_kv | vn_lv_kv | vk_hv_percent | vk_mv_percent | vk_lv_percent | vkr_hv_percent | vkr_mv_percent | vkr_lv_percent | pfe_kw | i0_percent | shift_mv_degree | shift_lv_degree | vector_group | tap_side | tap_neutral | tap_min | tap_max | tap_step_percent
63/25/38 MVA 110/20/10 kV | 63 | 25 | 38 | 110 | 20 | 10 | 10.4 | 10.4 | 10.4 | 0.28 | 0.32 | 0.35 | 35 | 0.89 | 0 | 0 | YN0yn0yn0 | hv | 0 | -10 | 10 | 1.2
63/25/38 MVA 110/10/10 kV | 63 | 25 | 38 | 110 | 10 | 10 | 10.4 | 10.4 | 10.4 | 0.28 | 0.32 | 0.35 | 35 | 0.89 | 0 | 0 | YN0yn0yn0 | hv | 0 | -10 | 10 | 1.2

## fuse_std_types
| fuse_type | i_rated_a | t_avg | t_min | t_total | x_avg | x_min | x_total
HV 100A | HV 100A | 100 | 0 | [10.0, 3.64, 0.854, 0.281, 0.1, 0.0531, 0.022, 0.01] | [10.0, 4.267, 1.21, 0.403, 0.1, 0.058, 0.022, 0.01] | 0 | [300.0, 350.0, 450.0, 550.0, 700.0, 850.0, 1200.0, 1752.0] | [600.0, 700.0, 900.0, 1150.0, 1665.0, 2000.0, 3000.0, 4313.0]
HV 10A | HV 10A | 10 | 0 | [10.0, 1675.0, 0.344, 0.156, 0.1, 0.0417, 0.0171, 0.01] | [10.0, 1.3, 0.3, 0.155, 0.1, 0.0555, 0.023, 0.01] | 0 | [30.0, 32.0, 35.0, 37.0, 39.0, 50.0, 70.0, 88.0] | [60.0, 70.0, 80.0, 87.0, 94.0, 110.0, 150.0, 216.0]
HV 125A | HV 125A | 125 | 0 | [10.0, 1.82, 0.344, 0.1, 0.0467, 0.0269, 0.01] | [10.0, 2.478, 0.426, 0.1, 0.0427, 0.0211, 0.01] | 0 | [375.0, 500.0, 700.0, 925.0, 1200.0, 1500.0, 2341.0] | [750.0, 1000.0, 1500.0, 2200.0, 3000.0, 4000.0, 5765.0]
HV 160A | HV 160A | 160 | 0 | [10.0, 4.15, 1.03, 0.198, 0.1, 0.051, 0.0172, 0.01] | [10.0, 2.3, 0.734, 0.274, 0.1, 0.046, 0.0177, 0.01] | 0 | [480.0, 550.0, 700.0, 1000.0, 1260.0, 1600.0, 2500.0, 3227.0] | [960.0, 1300.0, 1700.0, 2200.0, 2996.0, 4000.0, 6000.0, 7946.0]
HV 16A | HV 16A | 16 | 0 | [10.0, 0.352, 0.164, 0.1, 0.0649, 0.0342, 0.01] | [10.0, 2.34, 0.722, 0.181, 0.1, 0.055, 0.0296, 0.01] | 0 | [48.0, 60.0, 65.0, 71.0, 80.0, 100.0, 162.0] | [96.0, 110.0, 125.0, 150.0, 168.0, 200.0, 250.0, 398.0]
HV 200A | HV 200A | 200 | 0 | [10.0, 4.267, 1.21, 0.403, 0.1, 0.058, 0.022, 0.01] | [10.0, 3.73, 1.654, 0.328, 0.1, 0.0531, 0.019, 0.01] | 0 | [600.0, 700.0, 900.0, 1150.0, 1665.0, 2000.0, 3000.0, 4313.0] | [1200.0, 1500.0, 1800.0, 2700.0, 3960.0, 5000.0, 7500.0, 10620.0]
HV 20A | HV 20A | 20 | 0 | [10.0, 1.3, 0.3, 0.155, 0.1, 0.0555, 0.023, 0.01] | [10.0, 1.3, 0.161, 0.1, 0.0611, 0.0399, 0.0141, 0.01] | 0 | [60.0, 70.0, 80.0, 87.0, 94.0, 110.0, 150.0, 216.0] | [120.0, 150.0, 200.0, 223.0, 260.0, 300.0, 450.0, 532.0]
HV 25A | HV 25A | 25 | 0 | [10.0, 2.512, 0.833, 0.299, 0.1, 0.0372, 0.0223, 0.01] | [10.0, 3.125, 0.597, 0.198, 0.1, 0.0378, 0.022, 0.01] | 0 | [75.0, 82.0, 90.0, 100.0, 124.0, 170.0, 200.0, 289.0] | [150.0, 170.0, 210.0, 250.0, 294.0, 400.0, 500.0, 711.0]
HV 31.5A | HV 31.5A | 31.5 | 0 | [10.0, 2.34, 0.722, 0.181, 0.1, 0.055, 0.0296, 0.01] | [10.0, 2.84, 0.368, 0.164, 0.1, 0.0621, 0.0378, 0.0195, 0.01] | 0 | [95.0, 110.0, 125.0, 150.0, 165.0, 200.0, 250.0, 390.0] | [189.0, 220.0, 300.0, 350.0, 393.0, 450.0, 530.0, 700.0, 960.0]
HV 40A | HV 40A | 40 | 0 | [10.0, 1.3, 0.161, 0.1, 0.0611, 0.0399, 0.0141, 0.01] | [10.0, 2.05, 0.369, 0.198, 0.1, 0.051, 0.0298, 0.01] | 0 | [120.0, 150.0, 200.0, 223.0, 260.0, 300.0, 450.0, 532.0] | [240.0, 300.0, 400.0, 450.0, 530.0, 650.0, 800.0, 1311.0]
HV 50A | HV 50A | 50 | 0 | [10.0, 3.215, 0.597, 0.198, 0.1, 0.0378, 0.022, 0.01] | [10.0, 3.64, 0.854, 0.281, 0.1, 0.0531, 0.022, 0.01] | 0 | [150.0, 170.0, 210.0, 250.0, 294.0, 400.0, 500.0, 711.0] | [300.0, 350.0, 450.0, 550.0, 700.0, 850.0, 1200.0, 1752.0]
HV 6.3A | HV 6.3A | 6.3 | 0 | [10.0, 1.39, 0.344, 0.168, 0.1, 0.056, 0.0263, 0.01] | [10.0, 1.711, 0.516, 0.198, 0.1, 0.0634, 0.0303, 0.01] | 0 | [19.0, 19.5, 20.4, 20.8, 22.0, 25.0, 32.0, 48.0] | [38.0, 40.0, 43.0, 48.0, 53.0, 60.0, 75.0, 118.0]
HV 63A | HV 63A | 63 | 0 | [10.0, 2.84, 0.368, 0.164, 0.1, 0.0621, 0.0378, 0.0195, 0.01] | [10.0, 1.82, 0.344, 0.1, 0.0467, 0.0269, 0.01] | 0 | [189.0, 220.0, 300.0, 350.0, 393.0, 450.0, 530.0, 700.0, 961.0] | [378.0, 500.0, 700.0, 934.0, 1200.0, 1500.0, 2366.0]
HV 80A | HV 80A | 80 | 0 | [10.0, 2.05, 0.369, 0.198, 0.1, 0.051, 0.0298, 0.01] | [10.0, 4.15, 1.03, 0.198, 0.1, 0.051, 0.0172, 0.01] | 0 | [240.0, 300.0, 400.0, 450.0, 530.0, 650.0, 800.0, 1311.0] | [480.0, 550.0, 700.0, 1000.0, 1260.0, 1600.0, 2500.0, 3227.0]
Siemens NH-1-100 | Siemens NH-1-100 | 100 | [5400.0, 2000.0, 400.0, 20.0, 1.0, 0.2, 0.012, 0.004] | 0 | 0 | [150.0, 190.0, 250.0, 430.0, 900.0, 1250.0, 2700.0, 3600.0] | 0 | 0
Siemens NH-1-125 | Siemens NH-1-125 | 125 | [4800.0, 120.0, 7.0, 0.1, 0.004] | 0 | 0 | [180.0, 400.0, 740.0, 2000.0, 4250.0] | 0 | 0
Siemens NH-1-16 | Siemens NH-1-16 | 16 | [4000.0, 400.0, 2.0, 0.1, 0.04, 0.01] | 0 | 0 | [26.0, 35.0, 75.0, 150.0, 200.0, 300.0] | 0 | 0
Siemens NH-1-160 | Siemens NH-1-160 | 160 | [4800.0, 120.0, 7.0, 0.1, 0.004] | 0 | 0 | [210.0, 500.0, 900.0, 2300.0, 5000.0] | 0 | 0
Siemens NH-1-25 | Siemens NH-1-25 | 25 | [4000.0, 1000.0, 10.0, 0.2, 0.02, 0.01] | 0 | 0 | [40.0, 50.0, 100.0, 210.0, 400.0, 500.0] | 0 | 0
Siemens NH-1-50 | Siemens NH-1-50 | 50 | [4000.0, 40.0, 4.0, 1.0, 0.02, 0.01] | 0 | 0 | [86.0, 200.0, 300.0, 400.0, 1000.0, 1280.0] | 0 | 0
Siemens NH-1-63 | Siemens NH-1-63 | 63 | [4000.0, 100.0, 10.0, 2.0, 0.04, 0.01] | 0 | 0 | [100.0, 200.0, 300.0, 400.0, 1000.0, 1500.0] | 0 | 0
Siemens NH-1-80 | Siemens NH-1-80 | 80 | [4800.0, 120.0, 7.0, 0.1, 0.01] | 0 | 0 | [150.58, 250.0, 450.0, 1150.0, 2470.0] | 0 | 0
Siemens NH-2-1000 | Siemens NH-2-1000 | 1000 | [4800.0, 120.0, 7.0, 0.1, 0.004] | 0 | 0 | [1900.0, 3500.0, 8400.0, 24000.0, 52000.0] | 0 | 0
Siemens NH-2-200 | Siemens NH-2-200 | 200 | [4800.0, 120.0, 7.0, 0.1, 0.004] | 0 | 0 | [280.0, 650.0, 1200.0, 3000.0, 7000.0] | 0 | 0
Siemens NH-2-224 | Siemens NH-2-224 | 224 | [4800.0, 120.0, 7.0, 0.2, 0.04, 0.004] | 0 | 0 | [400.0, 750.0, 1453.0, 3025.0, 4315.0, 7600.0] | 0 | 0
Siemens NH-2-250 | Siemens NH-2-250 | 250 | [4800.0, 120.0, 7.0, 0.1, 0.004] | 0 | 0 | [450.0, 800.0, 1650.0, 4000.0, 8500.0] | 0 | 0
Siemens NH-2-315 | Siemens NH-2-315 | 315 | [4800.0, 120.0, 7.0, 0.1, 0.004] | 0 | 0 | [550.0, 920.0, 1900.0, 5000.0, 11000.0] | 0 | 0
Siemens NH-2-355 | Siemens NH-2-355 | 355 | [4800.0, 120.0, 6.0, 0.1, 0.004] | 0 | 0 | [650.0, 1116.27, 2350.0, 5840.0, 12790.0] | 0 | 0
Siemens NH-2-400 | Siemens NH-2-400 | 400 | [4800.0, 120.0, 7.0, 0.1, 0.004] | 0 | 0 | [720.0, 1350.0, 2800.0, 6500.0, 15000.0] | 0 | 0
Siemens NH-2-425 | Siemens NH-2-425 | 425 | [4800.0, 120.0, 7.0, 0.1, 0.004] | 0 | 0 | [850.0, 1500.0, 3050.0, 7500.0, 16500.0] | 0 | 0
Siemens NH-2-630 | Siemens NH-2-630 | 630 | [4800.0, 120.0, 7.0, 0.1, 0.004] | 0 | 0 | [1200.0, 2000.0, 4800.0, 12000.0, 26000.0] | 0 | 0

## res_bus
| vm_pu | va_degree | p_mw | q_mvar
0 | 0.99629 | -0.026037 | 0.002498 | 0.00062607
1 | 0.99635 | -0.025565 | 0 | 0
2 | 0.98944 | -0.074057 | 0.0049685 | 0.0012452
3 | 0.98951 | -0.073542 | 0.0015347 | 0.00038463
4 | 0.9965 | -0.024522 | 0.0049762 | 0.0012471
5 | 0.99631 | -0.025852 | 0.0021733 | 0.00054469
6 | 0.98964 | -0.07262 | 0.0021499 | 0.00053882
7 | 0.99668 | -0.023272 | 0 | 0
8 | 0.99023 | -0.068422 | 0 | 0
9 | 0.99701 | -0.020931 | 0.0044877 | 0.0011247
10 | 0.9966 | -0.023842 | 0.0012512 | 0.00031358
11 | 0.98664 | -0.093864 | 0.0052827 | 0.001324
12 | 0.98693 | -0.09185 | 0.0047248 | 0.0011841
13 | 0.98792 | -0.084799 | 0 | 0
14 | 0.98782 | -0.08548 | 0.0026515 | 0.00066454
15 | 0.99154 | -0.059204 | 0 | 0
16 | 0.98822 | -0.082664 | 0 | 0
17 | 0.99607 | -0.027389 | 0.021034 | 0.0052716
18 | 0.98628 | -0.096383 | 0.010132 | 0.0025392
19 | 1 | 0 | -0.084151 | -0.020949
20 | 0.99637 | -0.025452 | 0.0027127 | 0.00067987
21 | 0.99627 | -0.026129 | 0.0015353 | 0.00038478
22 | 0.99756 | -0.017083 | 0.0023179 | 0.00058092
23 | 0.99842 | -0.011046 | 0.0083692 | 0.0020975
24 | 0.99998 | 149.9947 | 0 | 0

## res_line
| p_from_mw | q_from_mvar | p_to_mw | q_to_mvar | pl_mw | ql_mvar | i_from_ka | i_to_ka | i_ka | vm_from_pu | va_from_degree | vm_to_pu | va_to_degree | loading_percent
0 | -0.002498 | -0.00062607 | 0.0024982 | 0.00062589 | 1.6322e-07 | -1.8193e-07 | 0.003731 | 0.0037309 | 0.003731 | 0.99629 | -0.026037 | 0.99635 | -0.025565 | 1.3818
1 | -0.0046716 | -0.0011704 | 0.0046723 | 0.0011704 | 6.7402e-07 | -2.9823e-08 | 0.0069768 | 0.0069767 | 0.0069768 | 0.99635 | -0.025565 | 0.9965 | -0.024522 | 2.584
2 | 0.0021734 | 0.00054455 | -0.0021733 | -0.00054469 | 8.6399e-08 | -1.3792e-07 | 0.0032459 | 0.0032459 | 0.0032459 | 0.99635 | -0.025565 | 0.99631 | -0.025852 | 1.2022
3 | -0.0049685 | -0.0012452 | 0.0049688 | 0.0012452 | 3.5396e-07 | 5.6401e-09 | 0.0074721 | 0.0074721 | 0.0074721 | 0.98944 | -0.074057 | 0.98951 | -0.073542 | 2.7674
4 | -0.0065035 | -0.0016299 | 0.0065044 | 0.00163 | 8.3066e-07 | 1.4068e-07 | 0.0097799 | 0.0097799 | 0.0097799 | 0.98951 | -0.073542 | 0.98964 | -0.07262 | 3.6222
5 | -0.0096485 | -0.0024176 | 0.0096502 | 0.002418 | 1.6683e-06 | 4.7383e-07 | 0.014407 | 0.014407 | 0.014407 | 0.9965 | -0.024522 | 0.99668 | -0.023272 | 5.336
6 | -0.0086543 | -0.0021688 | 0.0086593 | 0.0021701 | 5.0303e-06 | 1.3226e-06 | 0.013012 | 0.013012 | 0.013012 | 0.98964 | -0.07262 | 0.99023 | -0.068422 | 4.8194
7 | -0.015151 | -0.0037957 | 0.015156 | 0.0037973 | 4.9086e-06 | 1.6875e-06 | 0.022619 | 0.022619 | 0.022619 | 0.99668 | -0.023272 | 0.99701 | -0.020931 | 8.3775
8 | 0.0055007 | 0.0013776 | -0.0055003 | -0.0013776 | 4.3319e-07 | 3.2469e-08 | 0.0082121 | 0.0082122 | 0.0082122 | 0.99668 | -0.023272 | 0.9966 | -0.023842 | 3.0415
9 | 0.012699 | 0.0031848 | -0.012671 | -0.0031754 | 2.8777e-05 | 9.4428e-06 | 0.019084 | 0.019084 | 0.019084 | 0.99023 | -0.068422 | 0.98792 | -0.084799 | 7.0683
10 | -0.021359 | -0.005355 | 0.021386 | 0.0053649 | 2.7308e-05 | 9.9557e-06 | 0.032096 | 0.032096 | 0.032096 | 0.99023 | -0.068422 | 0.99154 | -0.059204 | 11.8874
11 | -0.019644 | -0.0049221 | 0.019654 | 0.0049258 | 1.0466e-05 | 3.7708e-06 | 0.029317 | 0.029317 | 0.029317 | 0.99701 | -0.020931 | 0.99756 | -0.017083 | 10.8582
12 | 0.0042491 | 0.001064 | -0.0042482 | -0.0010641 | 9.4547e-07 | -1.2679e-07 | 0.006344 | 0.0063442 | 0.0063442 | 0.9966 | -0.023842 | 0.99637 | -0.025452 | 2.3497
13 | -0.0052827 | -0.001324 | 0.0052842 | 0.0013241 | 1.473e-06 | 9.1458e-08 | 0.0079672 | 0.007967 | 0.0079672 | 0.98664 | -0.093864 | 0.98693 | -0.09185 | 2.9508
14 | -0.010009 | -0.0025082 | 0.010019 | 0.0025111 | 9.7747e-06 | 2.8796e-06 | 0.015091 | 0.01509 | 0.015091 | 0.98693 | -0.09185 | 0.98792 | -0.084799 | 5.5891
15 | 0.0026518 | 0.00066431 | -0.0026515 | -0.00066454 | 2.5011e-07 | -2.2548e-07 | 0.0039941 | 0.0039942 | 0.0039942 | 0.98792 | -0.084799 | 0.98782 | -0.08548 | 1.4793
16 | 0.010184 | 0.0025548 | -0.010151 | -0.002545 | 3.3063e-05 | 9.801e-06 | 0.015284 | 0.015285 | 0.015285 | 0.99154 | -0.059204 | 0.98822 | -0.082664 | 5.6612
17 | -0.03157 | -0.0079197 | 0.03171 | 0.0079722 | 0.00013993 | 5.2524e-05 | 0.04738 | 0.04738 | 0.04738 | 0.99154 | -0.059204 | 0.99607 | -0.027389 | 17.5482
18 | 0.010151 | 0.002545 | -0.010132 | -0.0025392 | 1.9268e-05 | 5.7208e-06 | 0.015285 | 0.015286 | 0.015286 | 0.98822 | -0.082664 | 0.98628 | -0.096383 | 5.6614
19 | -0.052744 | -0.013244 | 0.052945 | 0.013321 | 0.00020152 | 7.6828e-05 | 0.078802 | 0.078801 | 0.078802 | 0.99607 | -0.027389 | 1 | 0 | 29.1858
20 | 0.030406 | 0.0076284 | -0.030359 | -0.007611 | 4.6524e-05 | 1.7417e-05 | 0.045247 | 0.045248 | 0.045248 | 1 | 0 | 0.99842 | -0.011046 | 16.7584
21 | 0.0015354 | 0.00038427 | -0.0015353 | -0.00038478 | 1.4366e-07 | -5.15e-07 | 0.0022929 | 0.0022931 | 0.0022931 | 0.99637 | -0.025452 | 0.99627 | -0.026129 | 0.8493
22 | -0.021972 | -0.0055068 | 0.02199 | 0.0055135 | 1.8376e-05 | 6.7095e-06 | 0.032775 | 0.032774 | 0.032775 | 0.99756 | -0.017083 | 0.99842 | -0.011046 | 12.1387

## res_trafo
| p_hv_mw | q_hv_mvar | p_lv_mw | q_lv_mvar | pl_mw | ql_mvar | i_hv_ka | i_lv_ka | vm_hv_pu | va_hv_degree | vm_lv_pu | va_lv_degree | loading_percent
0 | 2.5187e-16 | 8.8016e-16 | 0.00079998 | 7.4552e-08 | 0.00079998 | 7.4552e-08 | 2.6429e-17 | 0.0011547 | 0.99998 | 149.9947 | 1 | 0 | 0.31999

## res_ext_grid
| p_mw | q_mvar
0 | 0.086769 | 0.021605

## res_load
| p_mw | q_mvar
0 | 0.002498 | 0.00062607
1 | 0.0049685 | 0.0012452
2 | 0.0015347 | 0.00038463
3 | 0.0049762 | 0.0012471
4 | 0.0021733 | 0.00054469
5 | 0.0021499 | 0.00053882
6 | 0.0044877 | 0.0011247
7 | 0.0012512 | 0.00031358
8 | 0.0052827 | 0.001324
9 | 0.0047248 | 0.0011841
10 | 0.0026515 | 0.00066454
11 | 0.021034 | 0.0052716
12 | 0.010132 | 0.0025392
13 | 0.0026179 | 0.0006561
14 | 0.0027127 | 0.00067987
15 | 0.0015353 | 0.00038478
16 | 0.0023179 | 0.00058092
17 | 0.0083692 | 0.0020975

## dtypes
| element | column | dtype
0 | bus | name | object
1 | bus | vn_kv | float64
2 | bus | type | object
3 | bus | zone | object
4 | bus | in_service | bool
5 | load | name | object
6 | load | bus | uint32
7 | load | p_mw | float64
8 | load | q_mvar | float64
9 | load | const_z_percent | float64
10 | load | const_i_percent | float64
11 | load | sn_mva | float64
12 | load | scaling | float64
13 | load | in_service | bool
14 | load | type | object
15 | ext_grid | name | object
16 | ext_grid | bus | uint32
17 | ext_grid | vm_pu | float64
18 | ext_grid | va_degree | float64
19 | ext_grid | slack_weight | float64
20 | ext_grid | in_service | bool
21 | line | name | object
22 | line | std_type | object
23 | line | from_bus | uint32
24 | line | to_bus | uint32
25 | line | length_km | float64
26 | line | r_ohm_per_km | float64
27 | line | x_ohm_per_km | float64
28 | line | c_nf_per_km | float64
29 | line | g_us_per_km | float64
30 | line | max_i_ka | float64
31 | line | df | float64
32 | line | parallel | uint32
33 | line | type | object
34 | line | in_service | bool
35 | trafo | name | object
36 | trafo | std_type | object
37 | trafo | hv_bus | uint32
38 | trafo | lv_bus | uint32
39 | trafo | sn_mva | float64
40 | trafo | vn_hv_kv | float64
41 | trafo | vn_lv_kv | float64
42 | trafo | vk_percent | float64
43 | trafo | vkr_percent | float64
44 | trafo | pfe_kw | float64
45 | trafo | i0_percent | float64
46 | trafo | shift_degree | float64
47 | trafo | tap_side | object
48 | trafo | tap_neutral | int32
49 | trafo | tap_min | int32
50 | trafo | tap_max | int32
51 | trafo | tap_step_percent | float64
52 | trafo | tap_step_degree | float64
53 | trafo | tap_pos | int32
54 | trafo | tap_phase_shifter | bool
55 | trafo | parallel | uint32
56 | trafo | df | float64
57 | trafo | in_service | bool
58 | line_geodata | coords | object
59 | bus_geodata | x | float64
60 | bus_geodata | y | float64
61 | bus_geodata | coords | object
62 | res_bus | vm_pu | float64
63 | res_bus | va_degree | float64
64 | res_bus | p_mw | float64
65 | res_bus | q_mvar | float64
66 | res_line | p_from_mw | float64
67 | res_line | q_from_mvar | float64
68 | res_line | p_to_mw | float64
69 | res_line | q_to_mvar | float64
70 | res_line | pl_mw | float64
71 | res_line | ql_mvar | float64
72 | res_line | i_from_ka | float64
73 | res_line | i_to_ka | float64
74 | res_line | i_ka | float64
75 | res_line | vm_from_pu | float64
76 | res_line | va_from_degree | float64
77 | res_line | vm_to_pu | float64
78 | res_line | va_to_degree | float64
79 | res_line | loading_percent | float64
80 | res_trafo | p_hv_mw | float64
81 | res_trafo | q_hv_mvar | float64
82 | res_trafo | p_lv_mw | float64
83 | res_trafo | q_lv_mvar | float64
84 | res_trafo | pl_mw | float64
85 | res_trafo | ql_mvar | float64
86 | res_trafo | i_hv_ka | float64
87 | res_trafo | i_lv_ka | float64
88 | res_trafo | vm_hv_pu | float64
89 | res_trafo | va_hv_degree | float64
90 | res_trafo | vm_lv_pu | float64
91 | res_trafo | va_lv_degree | float64
92 | res_trafo | loading_percent | float64
93 | res_ext_grid | p_mw | float64
94 | res_ext_grid | q_mvar | float64
95 | res_load | p_mw | float64
96 | res_load | q_mvar | float64

## parameters
| version | format_version | converged | OPF_converged | name | f_hz | sn_mva
0 | 2.14.6 | 2.14.0 | TRUE | FALSE |  | 50 | 1