## bus
| name | vn_kv | type | zone | in_service
0 | bus_LV_1405-12_0_3_node_0 | 0.4 | n |  | TRUE
1 | bus_LV_1405-12_0_3_node_1 | 0.4 | n |  | TRUE
2 | bus_LV_1405-12_0_3_node_3 | 0.4 | n |  | TRUE
3 | bus_LV_1405-12_0_3_node_8 | 0.4 | n |  | TRUE
4 | bus_LV_1405-12_0_3_node_5 | 0.4 | n |  | TRUE
5 | bus_LV_1405-12_0_3_node_10 | 0.4 | n |  | TRUE
6 | bus_LV_1405-12_0_3_node_6 | 0.4 | n |  | TRUE
7 | bus_LV_1405-12_0_3_node_24 | 0.4 | n |  | TRUE
8 | bus_LV_1405-12_0_3_node_22 | 0.4 | n |  | TRUE
9 | bus_LV_1405-12_0_3_node_7 | 0.4 | n |  | TRUE
10 | bus_LV_1405-12_0_3_node_9 | 0.4 | n |  | TRUE
11 | bus_LV_1405-12_0_3_node_29 | 0.4 | n |  | TRUE
12 | bus_LV_1405-12_0_3_node_25 | 0.4 | n |  | TRUE
13 | bus_LV_1405-12_0_3_node_11 | 0.4 | n |  | TRUE
14 | bus_LV_1405-12_0_3_node_12 | 0.4 | n |  | TRUE
15 | bus_LV_1405-12_0_3_node_14 | 0.4 | n |  | TRUE
16 | bus_LV_1405-12_0_3_node_31 | 0.4 | n |  | TRUE
17 | bus_LV_1405-12_0_3_node_30 | 0.4 | n |  | TRUE
18 | bus_LV_1405-12_0_3_node_15 | 0.4 | n |  | TRUE
19 | bus_LV_1405-12_0_3_node_16 | 0.4 | n |  | TRUE
20 | bus_LV_1405-12_0_3_node_17 | 0.4 | n |  | TRUE
21 | bus_LV_1405-12_0_3_node_18 | 0.4 | n |  | TRUE
22 | bus_LV_1405-12_0_3_node_19 | 0.4 | n |  | TRUE
23 | bus_LV_1405-12_0_3_node_33 | 0.4 | n |  | TRUE
24 | bus_LV_1405-12_0_3_node_20 | 0.4 | n |  | TRUE
25 | bus_LV_1405-12_0_3_node_32 | 0.4 | n |  | TRUE
26 | bus_LV_1405-12_0_3_node_23 | 0.4 | n |  | TRUE
27 | bus_LV_1405-12_0_3_node_26 | 0.4 | n |  | TRUE
28 | bus_LV_1405-12_0_3_node_27 | 0.4 | n |  | TRUE
29 | bus_LV_1405-12_0_3_node_28 | 0.4 | n |  | TRUE
30 | bus_MV_138_2_node_61 | 20 | n |  | TRUE

## load
| name | bus | p_mw | q_mvar | const_z_percent | const_i_percent | sn_mva | scaling | in_service | type
0 | LV_1405-12_0_3_load_0 | 0 | 0.0069783 | 0.0017489 | 0 | 0 |  | 1 | TRUE | wye
1 | LV_1405-12_0_3_load_1 | 1 | 0.0056357 | 0.0014124 | 0 | 0 |  | 1 | TRUE | wye
2 | LV_1405-12_0_3_load_8 | 3 | 0.0039642 | 0.00099353 | 0 | 0 |  | 1 | TRUE | wye
3 | LV_1405-12_0_3_load_5 | 4 | 0.004377 | 0.001097 | 0 | 0 |  | 1 | TRUE | wye
4 | LV_1405-12_0_3_load_10 | 5 | 0.0026675 | 0.00066853 | 0 | 0 |  | 1 | TRUE | wye
5 | LV_1405-12_0_3_load_6 | 6 | 0.005255 | 0.001317 | 0 | 0 |  | 1 | TRUE | wye
6 | LV_1405-12_0_3_load_24 | 7 | 0.0054545 | 0.001367 | 0 | 0 |  | 1 | TRUE | wye
7 | LV_1405-12_0_3_load_22 | 8 | 0.0038764 | 0.00097151 | 0 | 0 |  | 1 | TRUE | wye
8 | LV_1405-12_0_3_load_7 | 9 | 0.0092087 | 0.0023079 | 0 | 0 |  | 1 | TRUE | wye
9 | LV_1405-12_0_3_load_9 | 10 | 0.0048904 | 0.0012257 | 0 | 0 |  | 1 | TRUE | wye
10 | LV_1405-12_0_3_load_29 | 11 | 0.0036837 | 0.00092323 | 0 | 0 |  | 1 | TRUE | wye
11 | LV_1405-12_0_3_load_11 | 13 | 0.0029582 | 0.0007414 | 0 | 0 |  | 1 | TRUE | wye
12 | LV_1405-12_0_3_load_12 | 14 | 0.0058398 | 0.0014636 | 0 | 0 |  | 1 | TRUE | wye
13 | LV_1405-12_0_3_load_14 | 15 | 0.086115 | 0.021582 | 0 | 0 |  | 1 | TRUE | wye
14 | LV_1405-12_0_3_load_15 | 18 | 0.0051488 | 0.0012904 | 0 | 0 |  | 1 | TRUE | wye
15 | LV_1405-12_0_3_load_16 | 19 | 0.0026392 | 0.00066144 | 0 | 0 |  | 1 | TRUE | wye
16 | LV_1405-12_0_3_load_18 | 21 | 0.0073811 | 0.0018499 | 0 | 0 |  | 1 | TRUE | wye
17 | LV_1405-12_0_3_load_19 | 22 | 0.0090233 | 0.0022614 | 0 | 0 |  | 1 | TRUE | wye
18 | LV_1405-12_0_3_load_33 | 23 | 0.0069417 | 0.0017397 | 0 | 0 |  | 1 | TRUE | wye
19 | LV_1405-12_0_3_load_20 | 24 | 0.0038779 | 0.0009719 | 0 | 0 |  | 1 | TRUE | wye
20 | LV_1405-12_0_3_load_32 | 25 | 0.0027052 | 0.00067799 | 0 | 0 |  | 1 | TRUE | wye
21 | LV_1405-12_0_3_load_23 | 26 | 0.004292 | 0.0010757 | 0 | 0 |  | 1 | TRUE | wye
22 | LV_1405-12_0_3_load_26 | 27 | 0.0029408 | 0.00073705 | 0 | 0 |  | 1 | TRUE | wye
23 | LV_1405-12_0_3_load_27 | 28 | 0.010348 | 0.0025934 | 0 | 0 |  | 1 | TRUE | wye
24 | LV_1405-12_0_3_load_28 | 29 | 0.0035053 | 0.00087852 | 0 | 0 |  | 1 | TRUE | wye

## ext_grid
| name | bus | vm_pu | va_degree | slack_weight | in_service
0 |  | 10 | 1 | 0 | 1 | TRUE

## line
| name | std_type | from_bus | to_bus | length_km | r_ohm_per_km | x_ohm_per_km | c_nf_per_km | g_us_per_km | max_i_ka | df | parallel | type | in_service
0 | LV_1405-12_0_3_line_0 | NAYY 4x150 SE | 0 | 1 | 0.031533 | 0.208 | 0.08 | 261 | 0 | 0.27 | 1 | 1 | cs | TRUE
1 | LV_1405-12_0_3_line_1 | NAYY 4x150 SE | 1 | 2 | 0.0070728 | 0.208 | 0.08 | 261 | 0 | 0.27 | 1 | 1 | cs | TRUE
2 | LV_1405-12_0_3_line_2 | NAYY 4x150 SE | 2 | 3 | 0.01232 | 0.208 | 0.08 | 261 | 0 | 0.27 | 1 | 1 | cs | TRUE
3 | LV_1405-12_0_3_line_3 | NAYY 4x150 SE | 2 | 4 | 0.0064504 | 0.208 | 0.08 | 261 | 0 | 0.27 | 1 | 1 | cs | TRUE
4 | LV_1405-12_0_3_line_4 | NAYY 4x150 SE | 3 | 5 | 0.021746 | 0.208 | 0.08 | 261 | 0 | 0.27 | 1 | 1 | cs | TRUE
5 | LV_1405-12_0_3_line_5 | NAYY 4x150 SE | 4 | 6 | 0.026801 | 0.208 | 0.08 | 261 | 0 | 0.27 | 1 | 1 | cs | TRUE
6 | LV_1405-12_0_3_line_6 | NAYY 4x150 SE | 6 | 9 | 0.0051835 | 0.208 | 0.08 | 261 | 0 | 0.27 | 1 | 1 | cs | TRUE
7 | LV_1405-12_0_3_line_7 | NAYY 4x150 SE | 7 | 8 | 0.016325 | 0.208 | 0.08 | 261 | 0 | 0.27 | 1 | 1 | cs | TRUE
8 | LV_1405-12_0_3_line_8 | NAYY 4x150 SE | 8 | 26 | 0.0073202 | 0.208 | 0.08 | 261 | 0 | 0.27 | 1 | 1 | cs | TRUE
9 | LV_1405-12_0_3_line_9 | NAYY 4x150 SE | 9 | 10 | 0.012167 | 0.208 | 0.08 | 261 | 0 | 0.27 | 1 | 1 | cs | TRUE
10 | LV_1405-12_0_3_line_10 | NAYY 4x150 SE | 10 | 11 | 0.013561 | 0.208 | 0.08 | 261 | 0 | 0.27 | 1 | 2 | cs | TRUE
11 | LV_1405-12_0_3_line_11 | NAYY 4x150 SE | 11 | 12 | 0.011426 | 0.208 | 0.08 | 261 | 0 | 0.27 | 1 | 2 | cs | TRUE
12 | LV_1405-12_0_3_line_12 | NAYY 4x150 SE | 12 | 27 | 0.0045398 | 0.208 | 0.08 | 261 | 0 | 0.27 | 1 | 2 | cs | TRUE
13 | LV_1405-12_0_3_line_13 | NAYY 4x150 SE | 12 | 26 | 0.0035648 | 0.208 | 0.08 | 261 | 0 | 0.27 | 1 | 1 | cs | TRUE
14 | LV_1405-12_0_3_line_14 | NAYY 4x150 SE | 13 | 14 | 0.033071 | 0.208 | 0.08 | 261 | 0 | 0.27 | 1 | 1 | cs | TRUE
15 | LV_1405-12_0_3_line_15 | NAYY 4x150 SE | 14 | 15 | 0.067698 | 0.208 | 0.08 | 261 | 0 | 0.27 | 1 | 1 | cs | TRUE
16 | LV_1405-12_0_3_line_16 | NAYY 4x150 SE | 15 | 16 | 0.029705 | 0.208 | 0.08 | 261 | 0 | 0.27 | 1 | 1 | cs | TRUE
17 | LV_1405-12_0_3_line_17 | NAYY 4x150 SE | 16 | 17 | 0.064243 | 0.208 | 0.08 | 261 | 0 | 0.27 | 1 | 1 | cs | TRUE
18 | LV_1405-12_0_3_line_18 | NAYY 4x150 SE | 17 | 25 | 0.0098167 | 0.208 | 0.08 | 261 | 0 | 0.27 | 1 | 1 | cs | TRUE
19 | LV_1405-12_0_3_line_19 | NAYY 4x150 SE | 17 | 29 | 0.020946 | 0.208 | 0.08 | 261 | 0 | 0.27 | 1 | 2 | cs | TRUE
20 | LV_1405-12_0_3_line_20 | NAYY 4x150 SE | 18 | 19 | 0.029089 | 0.208 | 0.08 | 261 | 0 | 0.27 | 1 | 1 | cs | TRUE
21 | LV_1405-12_0_3_line_21 | NAYY 4x150 SE | 18 | 20 | 0.014152 | 0.208 | 0.08 | 261 | 0 | 0.27 | 1 | 1 | cs | TRUE
22 | LV_1405-12_0_3_line_22 | NAYY 4x150 SE | 19 | 21 | 0.025914 | 0.208 | 0.08 | 261 | 0 | 0.27 | 1 | 1 | cs | TRUE
23 | LV_1405-12_0_3_line_23 | NAYY 4x150 SE | 20 | 22 | 0.039241 | 0.208 | 0.08 | 261 | 0 | 0.27 | 1 | 1 | cs | TRUE
24 | LV_1405-12_0_3_line_24 | NAYY 4x150 SE | 21 | 23 | 0.013029 | 0.208 | 0.08 | 261 | 0 | 0.27 | 1 | 1 | cs | TRUE
25 | LV_1405-12_0_3_line_25 | NAYY 4x150 SE | 22 | 24 | 0.0089206 | 0.208 | 0.08 | 261 | 0 | 0.27 | 1 | 1 | cs | TRUE
26 | LV_1405-12_0_3_line_26 | NAYY 4x150 SE | 23 | 25 | 0.0023982 | 0.208 | 0.08 | 261 | 0 | 0.27 | 1 | 1 | cs | TRUE
27 | LV_1405-12_0_3_line_27 | NAYY 4x150 SE | 27 | 28 | 0.0086227 | 0.208 | 0.08 | 261 | 0 | 0.27 | 1 | 2 | cs | TRUE
28 | LV_1405-12_0_3_line_28 | NAYY 4x150 SE | 28 | 29 | 0.018798 | 0.208 | 0.08 | 261 | 0 | 0.27 | 1 | 2 | cs | TRUE

## trafo
| name | std_type | hv_bus | lv_bus | sn_mva | vn_hv_kv | vn_lv_kv | vk_percent | vkr_percent | pfe_kw | i0_percent | shift_degree | tap_side | tap_neutral | tap_min | tap_max | tap_step_percent | tap_step_degree | tap_pos | tap_phase_shifter | parallel | df | in_service
0 | LV_1405-12_0_3_trafo_9 | 0.25 MVA 20/0.4 kV | 30 | 10 | 0.25 | 20 | 0.4 | 6 | 1.44 | 0.8 | 0.32 | 150 | hv | 0 | -2 | 2 | 2.5 | 0 | 0 | FALSE | 1 | 1 | TRUE

## line_geodata
| x0 | y0 | x1 | y1 | x2 | y2 | x3 | y3 | x4 | y4 | x5 | y5 | x6 | y6 | x7 | y7
0 | 2654957.3301 | 1181929.344 | 2654942.3304 | 1181945.018 | 2654940.1883 | 1181949.6232 | 2654939.8088 | 1181954.3668 | 2654939.8088 | 1181954.3668
1 | 2654941.7859 | 1181961.1108 | 2654940.4552 | 1181957.9858 | 2654939.8088 | 1181954.3668
2 | 2654941.7859 | 1181961.1108 | 2654938.1367 | 1181963.501 | 2654931.4858 | 1181967.8703
3 | 2654941.7859 | 1181961.1108 | 2654945.8435 | 1181966.1252
4 | 2654913.3111 | 1181979.8101 | 2654931.4858 | 1181967.8703
5 | 2654945.8435 | 1181966.1252 | 2654957.3025 | 1181980.2858 | 2654963.1562 | 1181986.5648
6 | 2654967.0075 | 1181990.0023 | 2654964.9022 | 1181988.4378 | 2654963.1562 | 1181986.5648
7 | 2655008.8743 | 1181968.4833 | 2655005.0344 | 1181984.3504
8 | 2655003.549 | 1181991.5179 | 2655004.8471 | 1181985.1244 | 2655005.0344 | 1181984.3504
9 | 2654977.8657 | 1181994.9356 | 2654974.8489 | 1181994.6212 | 2654969.8852 | 1181992.141 | 2654967.0075 | 1181990.0023
10 | 2654991.4144 | 1181995.091 | 2654980.1129 | 1181995.1698 | 2654977.8657 | 1181994.9356
11 | 2655002.8397 | 1181995.0114 | 2654991.4144 | 1181995.091
12 | 2655002.8397 | 1181995.0114 | 2655002.2593 | 1181999.514
13 | 2655002.8397 | 1181995.0114 | 2655003.549 | 1181991.5179
14 | 2654886.9777 | 1182004.8875 | 2654884.9465 | 1181999.7785 | 2654885.206 | 1181989.7865 | 2654886.6443 | 1181986.987 | 2654885.0323 | 1181972.6474
15 | 2654932.7419 | 1182051.8159 | 2654922.76 | 1182046.5506 | 2654918.4131 | 1182045.0988 | 2654914.8152 | 1182041.9086 | 2654900.6261 | 1182019.5218 | 2654893.3964 | 1182010.9843 | 2654888.2159 | 1182008.0019 | 2654886.9777 | 1182004.8875
16 | 2654950.0742 | 1182075.7391 | 2654940.9754 | 1182063.7047 | 2654933.8704 | 1182052.4111 | 2654932.7419 | 1182051.8159
17 | 2655004.1665 | 1182047.6416 | 2654950.6475 | 1182069.0073 | 2654950.0742 | 1182075.7391
18 | 2655004.1665 | 1182047.6416 | 2655006.1229 | 1182056.6312 | 2655006.6288 | 1182056.9838
19 | 2655004.1665 | 1182047.6416 | 2655001.8553 | 1182026.8239
20 | 2655047.511 | 1182056.9492 | 2655076.5206 | 1182054.8006
21 | 2655090.5639 | 1182053.2266 | 2655086.0277 | 1182054.0965 | 2655076.5206 | 1182054.8006
22 | 2655021.6183 | 1182057.934 | 2655043.9622 | 1182057.212 | 2655047.511 | 1182056.9492
23 | 2655090.5639 | 1182053.2266 | 2655083.8431 | 1182014.5652
24 | 2655021.6183 | 1182057.934 | 2655008.5964 | 1182058.3548 | 2655008.5964 | 1182058.3548
25 | 2655082.3152 | 1182005.7764 | 2655083.8431 | 1182014.5652
26 | 2655008.5964 | 1182058.3548 | 2655006.6288 | 1182056.9838
27 | 2655001.3515 | 1182008.0819 | 2655001.4256 | 1182005.9823 | 2655002.2593 | 1181999.514
28 | 2655001.8553 | 1182026.8239 | 2655000.9714 | 1182018.863 | 2655001.3515 | 1182008.0819

## bus_geodata
| x | y | coords
0 | 2654957.3301 | 1181929.344
1 | 2654939.8088 | 1181954.3668
2 | 2654941.7859 | 1181961.1108
3 | 2654931.4858 | 1181967.8703
4 | 2654945.8435 | 1181966.1252
5 | 2654913.3111 | 1181979.8101
6 | 2654963.1562 | 1181986.5648
7 | 2655008.8743 | 1181968.4833
8 | 2655005.0344 | 1181984.3504
9 | 2654967.0075 | 1181990.0023
10 | 2654977.8657 | 1181994.9356
11 | 2654991.4144 | 1181995.091
12 | 2655002.8397 | 1181995.0114
13 | 2654885.0323 | 1181972.6474
14 | 2654886.9777 | 1182004.8875
15 | 2654932.7419 | 1182051.8159
16 | 2654950.0742 | 1182075.7391
17 | 2655004.1665 | 1182047.6416
18 | 2655076.5206 | 1182054.8006
19 | 2655047.511 | 1182056.9492
20 | 2655090.5639 | 1182053.2266
21 | 2655021.6183 | 1182057.934
22 | 2655083.8431 | 1182014.5652
23 | 2655008.5964 | 1182058.3548
24 | 2655082.3152 | 1182005.7764
25 | 2655006.6288 | 1182056.9838
26 | 2655003.549 | 1181991.5179
27 | 2655002.2593 | 1181999.514
28 | 2655001.3515 | 1182008.0819
29 | 2655001.8553 | 1182026.8239
30 | 2655002.8397 | 1181995.0114

## line_std_types
| c_nf_per_km | r_ohm_per_km | x_ohm_per_km | max_i_ka | type | q_mm2 | alpha | voltage_rating
NAYY 4x50 SE | 210 | 0.642 | 0.083 | 0.142 | cs | 50 | 0.00403 | LV
NAYY 4x120 SE | 264 | 0.225 | 0.08 | 0.242 | cs | 120 | 0.00403 | LV
NAYY 4x150 SE | 261 | 0.208 | 0.08 | 0.27 | cs | 150 | 0.00403 | LV
NA2XS2Y 1x95 RM/25 12/20 kV | 216 | 0.313 | 0.132 | 0.252 | cs | 95 | 0.00403 | MV
NA2XS2Y 1x185 RM/25 12/20 kV | 273 | 0.161 | 0.117 | 0.362 | cs | 185 | 0.00403 | MV
NA2XS2Y 1x240 RM/25 12/20 kV | 304 | 0.122 | 0.112 | 0.421 | cs | 240 | 0.00403 | MV
NA2XS2Y 1x95 RM/25 6/10 kV | 315 | 0.313 | 0.123 | 0.249 | cs | 95 | 0.00403 | MV
NA2XS2Y 1x185 RM/25 6/10 kV | 406 | 0.161 | 0.11 | 0.358 | cs | 185 | 0.00403 | MV
NA2XS2Y 1x240 RM/25 6/10 kV | 456 | 0.122 | 0.105 | 0.416 | cs | 240 | 0.00403 | MV
NA2XS2Y 1x150 RM/25 12/20 kV | 250 | 0.206 | 0.116 | 0.319 | cs | 150 | 0.00403 | MV
NA2XS2Y 1x120 RM/25 12/20 kV | 230 | 0.253 | 0.119 | 0.283 | cs | 120 | 0.00403 | MV
NA2XS2Y 1x70 RM/25 12/20 kV | 190 | 0.443 | 0.132 | 0.22 | cs | 70 | 0.00403 | MV
NA2XS2Y 1x150 RM/25 6/10 kV | 360 | 0.206 | 0.11 | 0.315 | cs | 150 | 0.00403 | MV
NA2XS2Y 1x120 RM/25 6/10 kV | 340 | 0.253 | 0.113 | 0.28 | cs | 120 | 0.00403 | MV
NA2XS2Y 1x70 RM/25 6/10 kV | 280 | 0.443 | 0.123 | 0.217 | cs | 70 | 0.00403 | MV
N2XS(FL)2Y 1x120 RM/35 64/110 kV | 112 | 0.153 | 0.166 | 0.366 | cs | 120 | 0.00393 | HV
N2XS(FL)2Y 1x185 RM/35 64/110 kV | 125 | 0.099 | 0.156 | 0.457 | cs | 185 | 0.00393 | HV
N2XS(FL)2Y 1x240 RM/35 64/110 kV | 135 | 0.075 | 0.149 | 0.526 | cs | 240 | 0.00393 | HV
N2XS(FL)2Y 1x300 RM/35 64/110 kV | 144 | 0.06 | 0.144 | 0.588 | cs | 300 | 0.00393 | HV
15-AL1/3-ST1A 0.4 | 11 | 1.8769 | 0.35 | 0.105 | ol | 16 | 0.00403 | LV
24-AL1/4-ST1A 0.4 | 11.25 | 1.2012 | 0.335 | 0.14 | ol | 24 | 0.00403 | LV
48-AL1/8-ST1A 0.4 | 12.2 | 0.5939 | 0.3 | 0.21 | ol | 48 | 0.00403 | LV
94-AL1/15-ST1A 0.4 | 13.2 | 0.306 | 0.29 | 0.35 | ol | 94 | 0.00403 | LV
34-AL1/6-ST1A 10.0 | 9.7 | 0.8342 | 0.36 | 0.17 | ol | 34 | 0.00403 | MV
48-AL1/8-ST1A 10.0 | 10.1 | 0.5939 | 0.35 | 0.21 | ol | 48 | 0.00403 | MV
70-AL1/11-ST1A 10.0 | 10.4 | 0.4132 | 0.339 | 0.29 | ol | 70 | 0.00403 | MV
94-AL1/15-ST1A 10.0 | 10.75 | 0.306 | 0.33 | 0.35 | ol | 94 | 0.00403 | MV
122-AL1/20-ST1A 10.0 | 11.1 | 0.2376 | 0.323 | 0.41 | ol | 122 | 0.00403 | MV
149-AL1/24-ST1A 10.0 | 11.25 | 0.194 | 0.315 | 0.47 | ol | 149 | 0.00403 | MV
34-AL1/6-ST1A 20.0 | 9.15 | 0.8342 | 0.382 | 0.17 | ol | 34 | 0.00403 | MV
48-AL1/8-ST1A 20.0 | 9.5 | 0.5939 | 0.372 | 0.21 | ol | 48 | 0.00403 | MV
70-AL1/11-ST1A 20.0 | 9.7 | 0.4132 | 0.36 | 0.29 | ol | 70 | 0.00403 | MV
94-AL1/15-ST1A 20.0 | 10 | 0.306 | 0.35 | 0.35 | ol | 94 | 0.00403 | MV
122-AL1/20-ST1A 20.0 | 10.3 | 0.2376 | 0.344 | 0.41 | ol | 122 | 0.00403 | MV
149-AL1/24-ST1A 20.0 | 10.5 | 0.194 | 0.337 | 0.47 | ol | 149 | 0.00403 | MV
184-AL1/30-ST1A 20.0 | 10.75 | 0.1571 | 0.33 | 0.535 | ol | 184 | 0.00403 | MV
243-AL1/39-ST1A 20.0 | 11 | 0.1188 | 0.32 | 0.645 | ol | 243 | 0.00403 | MV
48-AL1/8-ST1A 110.0 | 8 | 0.5939 | 0.46 | 0.21 | ol | 48 | 0.00403 | HV
70-AL1/11-ST1A 110.0 | 8.4 | 0.4132 | 0.45 | 0.29 | ol | 70 | 0.00403 | HV
94-AL1/15-ST1A 110.0 | 8.65 | 0.306 | 0.44 | 0.35 | ol | 94 | 0.00403 | HV
122-AL1/20-ST1A 110.0 | 8.5 | 0.2376 | 0.43 | 0.41 | ol | 122 | 0.00403 | HV
149-AL1/24-ST1A 110.0 | 8.75 | 0.194 | 0.41 | 0.47 | ol | 149 | 0.00403 | HV
184-AL1/30-ST1A 110.0 | 8.8 | 0.1571 | 0.4 | 0.535 | ol | 184 | 0.00403 | HV
243-AL1/39-ST1A 110.0 | 9 | 0.1188 | 0.39 | 0.645 | ol | 243 | 0.00403 | HV
305-AL1/39-ST1A 110.0 | 9.2 | 0.0949 | 0.38 | 0.74 | ol | 305 | 0.00403 | HV
490-AL1/64-ST1A 110.0 | 9.75 | 0.059 | 0.37 | 0.96 | ol | 490 | 0.00403 | HV
679-AL1/86-ST1A 110.0 | 9.95 | 0.042 | 0.36 | 1.15 | ol | 679 | 0.00403 | HV
490-AL1/64-ST1A 220.0 | 10 | 0.059 | 0.285 | 0.96 | ol | 490 | 0.00403 | HV
679-AL1/86-ST1A 220.0 | 11.7 | 0.042 | 0.275 | 1.15 | ol | 679 | 0.00403 | HV
490-AL1/64-ST1A 380.0 | 11 | 0.059 | 0.253 | 0.96 | ol | 490 | 0.00403 | HV
679-AL1/86-ST1A 380.0 | 14.6 | 0.042 | 0.25 | 1.15 | ol | 679 | 0.00403 | HV

## trafo_std_types
| i0_percent | pfe_kw | vkr_percent | sn_mva | vn_lv_kv | vn_hv_kv | vk_percent | shift_degree | vector_group | tap_side | tap_neutral | tap_min | tap_max | tap_step_degree | tap_step_percent | tap_phase_shifter
160 MVA 380/110 kV | 0.06 | 60 | 0.25 | 160 | 110 | 380 | 12.2 | 0 | Yy0 | hv | 0 | -9 | 9 | 0 | 1.5 | FALSE
100 MVA 220/110 kV | 0.06 | 55 | 0.26 | 100 | 110 | 220 | 12 | 0 | Yy0 | hv | 0 | -9 | 9 | 0 | 1.5 | FALSE
63 MVA 110/20 kV | 0.04 | 22 | 0.32 | 63 | 20 | 110 | 18 | 150 | YNd5 | hv | 0 | -9 | 9 | 0 | 1.5 | FALSE
40 MVA 110/20 kV | 0.05 | 18 | 0.34 | 40 | 20 | 110 | 16.2 | 150 | YNd5 | hv | 0 | -9 | 9 | 0 | 1.5 | FALSE
25 MVA 110/20 kV | 0.07 | 14 | 0.41 | 25 | 20 | 110 | 12 | 150 | YNd5 | hv | 0 | -9 | 9 | 0 | 1.5 | FALSE
63 MVA 110/10 kV | 0.04 | 22 | 0.32 | 63 | 10 | 110 | 18 | 150 | YNd5 | hv | 0 | -9 | 9 | 0 | 1.5 | FALSE
40 MVA 110/10 kV | 0.05 | 18 | 0.34 | 40 | 10 | 110 | 16.2 | 150 | YNd5 | hv | 0 | -9 | 9 | 0 | 1.5 | FALSE
25 MVA 110/10 kV | 0.07 | 14 | 0.41 | 25 | 10 | 110 | 12 | 150 | YNd5 | hv | 0 | -9 | 9 | 0 | 1.5 | FALSE
0.25 MVA 20/0.4 kV | 0.32 | 0.8 | 1.44 | 0.25 | 0.4 | 20 | 6 | 150 | Yzn5 | hv | 0 | -2 | 2 | 0 | 2.5 | FALSE
0.4 MVA 20/0.4 kV | 0.3375 | 1.35 | 1.425 | 0.4 | 0.4 | 20 | 6 | 150 | Dyn5 | hv | 0 | -2 | 2 | 0 | 2.5 | FALSE
0.63 MVA 20/0.4 kV | 0.2619 | 1.65 | 1.206 | 0.63 | 0.4 | 20 | 6 | 150 | Dyn5 | hv | 0 | -2 | 2 | 0 | 2.5 | FALSE
0.25 MVA 10/0.4 kV | 0.24 | 0.6 | 1.2 | 0.25 | 0.4 | 10 | 4 | 150 | Dyn5 | hv | 0 | -2 | 2 | 0 | 2.5 | FALSE
0.4 MVA 10/0.4 kV | 0.2375 | 0.95 | 1.325 | 0.4 | 0.4 | 10 | 4 | 150 | Dyn5 | hv | 0 | -2 | 2 | 0 | 2.5 | FALSE
0.63 MVA 10/0.4 kV | 0.1873 | 1.18 | 1.0794 | 0.63 | 0.4 | 10 | 4 | 150 | Dyn5 | hv | 0 | -2 | 2 | 0 | 2.5 | FALSE

## trafo3w_std_types
| sn_hv_mva | sn_mv_mva | sn_lv_mva | vn_hv_kv | vn_mv_kv | vn_lv_kv | vk_hv_percent | vk_mv_percent | vk_lv_percent | vkr_hv_percent | vkr_mv_percent | vkr_lv_percent | pfe_kw | i0_percent | shift_mv_degree | shift_lv_degree | vector_group | tap_side | tap_neutral | tap_min | tap_max | tap_step_percent
63/25/38 MVA 110/20/10 kV | 63 | 25 | 38 | 110 | 20 | 10 | 10.4 | 10.4 | 10.4 | 0.28 | 0.32 | 0.35 | 35 | 0.89 | 0 | 0 | YN0yn0yn0 | hv | 0 | -10 | 10 | 1.2
63/25/38 MVA 110/10/10 kV | 63 | 25 | 38 | 110 | 10 | 10 | 10.4 | 10.4 | 10.4 | 0.28 | 0.32 | 0.35 | 35 | 0.89 | 0 | 0 | YN0yn0yn0 | hv | 0 | -10 | 10 | 1.2

## fuse_std_types
| fuse_type | i_rated_a | t_avg | t_min | t_total | x_avg | x_min | x_total
HV 100A | HV 100A | 100 | 0 | [10.0, 3.64, 0.854, 0.281, 0.1, 0.0531, 0.022, 0.01] | [10.0, 4.267, 1.21, 0.403, 0.1, 0.058, 0.022, 0.01] | 0 | [300.0, 350.0, 450.0, 550.0, 700.0, 850.0, 1200.0, 1752.0] | [600.0, 700.0, 900.0, 1150.0, 1665.0, 2000.0, 3000.0, 4313.0]
HV 10A | HV 10A | 10 | 0 | [10.0, 1675.0, 0.344, 0.156, 0.1, 0.0417, 0.0171, 0.01] | [10.0, 1.3, 0.3, 0.155, 0.1, 0.0555, 0.023, 0.01] | 0 | [30.0, 32.0, 35.0, 37.0, 39.0, 50.0, 70.0, 88.0] | [60.0, 70.0, 80.0, 87.0, 94.0, 110.0, 150.0, 216.0]
HV 125A | HV 125A | 125 | 0 | [10.0, 1.82, 0.344, 0.1, 0.0467, 0.0269, 0.01] | [10.0, 2.478, 0.426, 0.1, 0.0427, 0.0211, 0.01] | 0 | [375.0, 500.0, 700.0, 925.0, 1200.0, 1500.0, 2341.0] | [750.0, 1000.0, 1500.0, 2200.0, 3000.0, 4000.0, 5765.0]
HV 160A | HV 160A | 160 | 0 | [10.0, 4.15, 1.03, 0.198, 0.1, 0.051, 0.0172, 0.01] | [10.0, 2.3, 0.734, 0.274, 0.1, 0.046, 0.0177, 0.01] | 0 | [480.0, 550.0, 700.0, 1000.0, 1260.0, 1600.0, 2500.0, 3227.0] | [960.0, 1300.0, 1700.0, 2200.0, 2996.0, 4000.0, 6000.0, 7946.0]
HV 16A | HV 16A | 16 | 0 | [10.0, 0.352, 0.164, 0.1, 0.0649, 0.0342, 0.01] | [10.0, 2.34, 0.722, 0.181, 0.1, 0.055, 0.0296, 0.01] | 0 | [48.0, 60.0, 65.0, 71.0, 80.0, 100.0, 162.0] | [96.0, 110.0, 125.0, 150.0, 168.0, 200.0, 250.0, 398.0]
HV 200A | HV 200A | 200 | 0 | [10.0, 4.267, 1.21, 0.403, 0.1, 0.058, 0.022, 0.01] | [10.0, 3.73, 1.654, 0.328, 0.1, 0.0531, 0.019, 0.01] | 0 | [600.0, 700.0, 900.0, 1150.0, 1665.0, 2000.0, 3000.0, 4313.0] | [1200.0, 1500.0, 1800.0, 2700.0, 3960.0, 5000.0, 7500.0, 10620.0]
HV 20A | HV 20A | 20 | 0 | [10.0, 1.3, 0.3, 0.155, 0.1, 0.0555, 0.023, 0.01] | [10.0, 1.3, 0.161, 0.1, 0.0611, 0.0399, 0.0141, 0.01] | 0 | [60.0, 70.0, 80.0, 87.0, 94.0, 110.0, 150.0, 216.0] | [120.0, 150.0, 200.0, 223.0, 260.0, 300.0, 450.0, 532.0]
HV 25A | HV 25A | 25 | 0 | [10.0, 2.512, 0.833, 0.299, 0.1, 0.0372, 0.0223, 0.01] | [10.0, 3.125, 0.597, 0.198, 0.1, 0.0378, 0.022, 0.01] | 0 | [75.0, 82.0, 90.0, 100.0, 124.0, 170.0, 200.0, 289.0] | [150.0, 170.0, 210.0, 250.0, 294.0, 400.0, 500.0, 711.0]
HV 31.5A | HV 31.5A | 31.5 | 0 | [10.0, 2.34, 0.722, 0.181, 0.1, 0.055, 0.0296, 0.01] | [10.0, 2.84, 0.368, 0.164, 0.1, 0.0621, 0.0378, 0.0195, 0.01] | 0 | [95.0, 110.0, 125.0, 150.0, 165.0, 200.0, 250.0, 390.0] | [189.0, 220.0, 300.0, 350.0, 393.0, 450.0, 530.0, 700.0, 960.0]
HV 40A | HV 40A | 40 | 0 | [10.0, 1.3, 0.161, 0.1, 0.0611, 0.0399, 0.0141, 0.01] | [10.0, 2.05, 0.369, 0.198, 0.1, 0.051, 0.0298, 0.01] | 0 | [120.0, 150.0, 200.0, 223.0, 260.0, 300.0, 450.0, 532.0] | [240.0, 300.0, 400.0, 450.0, 530.0, 650.0, 800.0, 1311.0]
HV 50A | HV 50A | 50 | 0 | [10.0, 3.215, 0.597, 0.198, 0.1, 0.0378, 0.022, 0.01] | [10.0, 3.64, 0.854, 0.281, 0.1, 0.0531, 0.022, 0.01] | 0 | [150.0, 170.0, 210.0, 250.0, 294.0, 400.0, 500.0, 711.0] | [300.0, 350.0, 450.0, 550.0, 700.0, 850.0, 1200.0, 1752.0]
HV 6.3A | HV 6.3A | 6.3 | 0 | [10.0, 1.39, 0.344, 0.168, 0.1, 0.056, 0.0263, 0.01] | [10.0, 1.711, 0.516, 0.198, 0.1, 0.0634, 0.0303, 0.01] | 0 | [19.0, 19.5, 20.4, 20.8, 22.0, 25.0, 32.0, 48.0] | [38.0, 40.0, 43.0, 48.0, 53.0, 60.0, 75.0, 118.0]
HV 63A | HV 63A | 63 | 0 | [10.0, 2.84, 0.368, 0.164, 0.1, 0.0621, 0.0378, 0.0195, 0.01] | [10.0, 1.82, 0.344, 0.1, 0.0467, 0.0269, 0.01] | 0 | [189.0, 220.0, 300.0, 350.0, 393.0, 450.0, 530.0, 700.0, 961.0] | [378.0, 500.0, 700.0, 934.0, 1200.0, 1500.0, 2366.0]
HV 80A | HV 80A | 80 | 0 | [10.0, 2.05, 0.369, 0.198, 0.1, 0.051, 0.0298, 0.01] | [10.0, 4.15, 1.03, 0.198, 0.1, 0.051, 0.0172, 0.01] | 0 | [240.0, 300.0, 400.0, 450.0, 530.0, 650.0, 800.0, 1311.0] | [480.0, 550.0, 700.0, 1000.0, 1260.0, 1600.0, 2500.0, 3227.0]
Siemens NH-1-100 | Siemens NH-1-100 | 100 | [5400.0, 2000.0, 400.0, 20.0, 1.0, 0.2, 0.012, 0.004] | 0 | 0 | [150.0, 190.0, 250.0, 430.0, 900.0, 1250.0, 2700.0, 3600.0] | 0 | 0
Siemens NH-1-125 | Siemens NH-1-125 | 125 | [4800.0, 120.0, 7.0, 0.1, 0.004] | 0 | 0 | [180.0, 400.0, 740.0, 2000.0, 4250.0] | 0 | 0
Siemens NH-1-16 | Siemens NH-1-16 | 16 | [4000.0, 400.0, 2.0, 0.1, 0.04, 0.01] | 0 | 0 | [26.0, 35.0, 75.0, 150.0, 200.0, 300.0] | 0 | 0
Siemens NH-1-160 | Siemens NH-1-160 | 160 | [4800.0, 120.0, 7.0, 0.1, 0.004] | 0 | 0 | [210.0, 500.0, 900.0, 2300.0, 5000.0] | 0 | 0
Siemens NH-1-25 | Siemens NH-1-25 | 25 | [4000.0, 1000.0, 10.0, 0.2, 0.02, 0.01] | 0 | 0 | [40.0, 50.0, 100.0, 210.0, 400.0, 500.0] | 0 | 0
Siemens NH-1-50 | Siemens NH-1-50 | 50 | [4000.0, 40.0, 4.0, 1.0, 0.02, 0.01] | 0 | 0 | [86.0, 200.0, 300.0, 400.0, 1000.0, 1280.0] | 0 | 0
Siemens NH-1-63 | Siemens NH-1-63 | 63 | [4000.0, 100.0, 10.0, 2.0, 0.04, 0.01] | 0 | 0 | [100.0, 200.0, 300.0, 400.0, 1000.0, 1500.0] | 0 | 0
Siemens NH-1-80 | Siemens NH-1-80 | 80 | [4800.0, 120.0, 7.0, 0.1, 0.01] | 0 | 0 | [150.58, 250.0, 450.0, 1150.0, 2470.0] | 0 | 0
Siemens NH-2-1000 | Siemens NH-2-1000 | 1000 | [4800.0, 120.0, 7.0, 0.1, 0.004] | 0 | 0 | [1900.0, 3500.0, 8400.0, 24000.0, 52000.0] | 0 | 0
Siemens NH-2-200 | Siemens NH-2-200 | 200 | [4800.0, 120.0, 7.0, 0.1, 0.004] | 0 | 0 | [280.0, 650.0, 1200.0, 3000.0, 7000.0] | 0 | 0
Siemens NH-2-224 | Siemens NH-2-224 | 224 | [4800.0, 120.0, 7.0, 0.2, 0.04, 0.004] | 0 | 0 | [400.0, 750.0, 1453.0, 3025.0, 4315.0, 7600.0] | 0 | 0
Siemens NH-2-250 | Siemens NH-2-250 | 250 | [4800.0, 120.0, 7.0, 0.1, 0.004] | 0 | 0 | [450.0, 800.0, 1650.0, 4000.0, 8500.0] | 0 | 0
Siemens NH-2-315 | Siemens NH-2-315 | 315 | [4800.0, 120.0, 7.0, 0.1, 0.004] | 0 | 0 | [550.0, 920.0, 1900.0, 5000.0, 11000.0] | 0 | 0
Siemens NH-2-355 | Siemens NH-2-355 | 355 | [4800.0, 120.0, 6.0, 0.1, 0.004] | 0 | 0 | [650.0, 1116.27, 2350.0, 5840.0, 12790.0] | 0 | 0
Siemens NH-2-400 | Siemens NH-2-400 | 400 | [4800.0, 120.0, 7.0, 0.1, 0.004] | 0 | 0 | [720.0, 1350.0, 2800.0, 6500.0, 15000.0] | 0 | 0
Siemens NH-2-425 | Siemens NH-2-425 | 425 | [4800.0, 120.0, 7.0, 0.1, 0.004] | 0 | 0 | [850.0, 1500.0, 3050.0, 7500.0, 16500.0] | 0 | 0
Siemens NH-2-630 | Siemens NH-2-630 | 630 | [4800.0, 120.0, 7.0, 0.1, 0.004] | 0 | 0 | [1200.0, 2000.0, 4800.0, 12000.0, 26000.0] | 0 | 0

## res_bus
| vm_pu | va_degree | p_mw | q_mvar
0 | 0.9976 | -0.016809 | 0.0069783 | 0.0017489
1 | 0.99792 | -0.014602 | 0.0056357 | 0.0014124
2 | 0.99804 | -0.013708 | 0 | 0
3 | 0.99793 | -0.014527 | 0.0039642 | 0.00099353
4 | 0.99822 | -0.012464 | 0.004377 | 0.001097
5 | 0.99784 | -0.015109 | 0.0026675 | 0.00066853
6 | 0.99912 | -0.0061262 | 0.005255 | 0.001317
7 | 0.99672 | -0.022715 | 0.0054545 | 0.001367
8 | 0.99685 | -0.021821 | 0.0038764 | 0.00097151
9 | 0.99934 | -0.0046294 | 0.0092087 | 0.0023079
10 | 1 | 0 | -0.20819 | -0.052314
11 | 0.99836 | -0.011305 | 0.0036837 | 0.00092323
12 | 0.99701 | -0.020647 | 0 | 0
13 | 0.97773 | -0.15633 | 0.0029582 | 0.0007414
14 | 0.97788 | -0.1553 | 0.0058398 | 0.0014636
15 | 0.97874 | -0.14909 | 0.086115 | 0.021582
16 | 0.98285 | -0.11983 | 0 | 0
17 | 0.99173 | -0.05739 | 0 | 0
18 | 0.98902 | -0.076539 | 0.0051488 | 0.0012904
19 | 0.98978 | -0.071184 | 0.0026392 | 0.00066144
20 | 0.98876 | -0.078403 | 0 | 0
21 | 0.99055 | -0.065723 | 0.0073811 | 0.0018499
22 | 0.98803 | -0.083576 | 0.0090233 | 0.0022614
23 | 0.99108 | -0.062004 | 0.0069417 | 0.0017397
24 | 0.98798 | -0.08393 | 0.0038779 | 0.0009719
25 | 0.9912 | -0.06115 | 0.0027052 | 0.00067799
26 | 0.99694 | -0.021134 | 0.004292 | 0.0010757
27 | 0.99652 | -0.024055 | 0.0029408 | 0.00073705
28 | 0.99561 | -0.030409 | 0.010348 | 0.0025934
29 | 0.99375 | -0.04332 | 0.0035053 | 0.00087852
30 | 0.99998 | 149.9947 | 0 | 0

## res_line
| p_from_mw | q_from_mvar | p_to_mw | q_to_mvar | pl_mw | ql_mvar | i_from_ka | i_to_ka | i_ka | vm_from_pu | va_from_degree | vm_to_pu | va_to_degree | loading_percent
0 | -0.0069783 | -0.0017489 | 0.0069805 | 0.0017493 | 2.1318e-06 | 4.0808e-07 | 0.010409 | 0.010409 | 0.010409 | 0.9976 | -0.016809 | 0.99792 | -0.014602 | 3.8551
1 | -0.012616 | -0.0031618 | 0.012618 | 0.0031623 | 1.5619e-06 | 5.0832e-07 | 0.018812 | 0.018812 | 0.018812 | 0.99792 | -0.014602 | 0.99804 | -0.013708 | 6.9675
2 | 0.0066326 | 0.001662 | -0.0066319 | -0.0016619 | 7.5175e-07 | 1.2816e-07 | 0.0098887 | 0.0098888 | 0.0098888 | 0.99804 | -0.013708 | 0.99793 | -0.014527 | 3.6625
3 | -0.01925 | -0.0048243 | 0.019254 | 0.0048255 | 3.3156e-06 | 1.1909e-06 | 0.028701 | 0.028701 | 0.028701 | 0.99804 | -0.013708 | 0.99822 | -0.012464 | 10.6299
4 | 0.0026677 | 0.00066832 | -0.0026675 | -0.00066853 | 2.147e-07 | -2.0151e-07 | 0.0039777 | 0.0039778 | 0.0039778 | 0.99793 | -0.014527 | 0.99784 | -0.015109 | 1.4733
5 | -0.023631 | -0.0059224 | 0.023651 | 0.0059301 | 2.0751e-05 | 7.6305e-06 | 0.035226 | 0.035225 | 0.035226 | 0.99822 | -0.012464 | 0.99912 | -0.0061262 | 13.0465
6 | -0.028906 | -0.0072471 | 0.028912 | 0.0072493 | 5.995e-06 | 2.2379e-06 | 0.043052 | 0.043052 | 0.043052 | 0.99912 | -0.0061262 | 0.99934 | -0.0046294 | 15.9451
7 | -0.0054545 | -0.001367 | 0.0054551 | 0.0013671 | 6.7548e-07 | 4.7001e-08 | 0.0081431 | 0.008143 | 0.0081431 | 0.99672 | -0.022715 | 0.99685 | -0.021821 | 3.0159
8 | -0.0093315 | -0.0023386 | 0.0093324 | 0.0023388 | 8.8627e-07 | 2.4543e-07 | 0.013929 | 0.013929 | 0.013929 | 0.99685 | -0.021821 | 0.99694 | -0.021134 | 5.159
9 | -0.038121 | -0.0095572 | 0.038146 | 0.0095665 | 2.4464e-05 | 9.2495e-06 | 0.056763 | 0.056763 | 0.056763 | 0.99934 | -0.0046294 | 1 | 0 | 21.0235
10 | 0.16925 | 0.042747 | -0.16898 | -0.042644 | 0.0002686 | 0.00010295 | 0.25196 | 0.25196 | 0.25196 | 1 | 0 | 0.99836 | -0.011305 | 46.6587
11 | 0.16529 | 0.041721 | -0.16508 | -0.041638 | 0.00021654 | 8.2988e-05 | 0.24647 | 0.24647 | 0.24647 | 0.99836 | -0.011305 | 0.99701 | -0.020647 | 45.642
12 | 0.15145 | 0.038223 | -0.15138 | -0.038196 | 7.2429e-05 | 2.7739e-05 | 0.22613 | 0.22613 | 0.22613 | 0.99701 | -0.020647 | 0.99652 | -0.024055 | 41.8762
13 | 0.013625 | 0.0034148 | -0.013624 | -0.0034145 | 9.1988e-07 | 3.0732e-07 | 0.020335 | 0.020335 | 0.020335 | 0.99701 | -0.020647 | 0.99694 | -0.021134 | 7.5317
14 | -0.0029582 | -0.0007414 | 0.0029586 | 0.00074115 | 4.1826e-07 | -2.5395e-07 | 0.0045021 | 0.004502 | 0.0045021 | 0.97773 | -0.15633 | 0.97788 | -0.1553 | 1.6675
15 | -0.0087985 | -0.0022047 | 0.008806 | 0.0022068 | 7.5719e-06 | 2.0622e-06 | 0.013388 | 0.013388 | 0.013388 | 0.97788 | -0.1553 | 0.97874 | -0.14909 | 4.9586
16 | -0.094921 | -0.023789 | 0.095307 | 0.023937 | 0.00038603 | 0.0001481 | 0.14431 | 0.14431 | 0.14431 | 0.97874 | -0.14909 | 0.98285 | -0.11983 | 53.4488
17 | -0.095307 | -0.023937 | 0.096142 | 0.024258 | 0.00083486 | 0.00032028 | 0.14431 | 0.14431 | 0.14431 | 0.98285 | -0.11983 | 0.99173 | -0.05739 | 53.4487
18 | 0.037797 | 0.0094818 | -0.037778 | -0.0094744 | 1.9704e-05 | 7.4518e-06 | 0.056715 | 0.056715 | 0.056715 | 0.99173 | -0.05739 | 0.9912 | -0.06115 | 21.0056
19 | -0.13394 | -0.03374 | 0.1342 | 0.033841 | 0.00026409 | 0.00010103 | 0.20103 | 0.20103 | 0.20103 | 0.99173 | -0.05739 | 0.99375 | -0.04332 | 37.2271
20 | -0.018063 | -0.0045279 | 0.018076 | 0.0045327 | 1.3406e-05 | 4.7826e-06 | 0.027176 | 0.027176 | 0.027176 | 0.98902 | -0.076539 | 0.98978 | -0.071184 | 10.0654
21 | 0.012914 | 0.0032375 | -0.012911 | -0.0032364 | 3.3338e-06 | 1.1007e-06 | 0.01943 | 0.01943 | 0.01943 | 0.98902 | -0.076539 | 0.98876 | -0.078403 | 7.1963
22 | -0.020715 | -0.0051941 | 0.020731 | 0.0051998 | 1.5684e-05 | 5.6992e-06 | 0.031144 | 0.031144 | 0.031144 | 0.98978 | -0.071184 | 0.99055 | -0.065723 | 11.5348
23 | 0.012911 | 0.0032364 | -0.012901 | -0.0032333 | 9.2443e-06 | 3.0526e-06 | 0.01943 | 0.01943 | 0.01943 | 0.98876 | -0.078403 | 0.98803 | -0.083576 | 7.1963
24 | -0.028112 | -0.0070497 | 0.028127 | 0.0070551 | 1.45e-05 | 5.4091e-06 | 0.042232 | 0.042232 | 0.042232 | 0.99055 | -0.065723 | 0.99108 | -0.062004 | 15.6414
25 | 0.0038781 | 0.00097186 | -0.0038779 | -0.0009719 | 1.8989e-07 | -4.1206e-08 | 0.0058406 | 0.0058407 | 0.0058407 | 0.98803 | -0.083576 | 0.98798 | -0.08393 | 2.1632
26 | -0.035068 | -0.0087948 | 0.035073 | 0.0087964 | 4.1489e-06 | 1.5648e-06 | 0.052654 | 0.052654 | 0.052654 | 0.99108 | -0.062004 | 0.9912 | -0.06115 | 19.5015
27 | 0.14844 | 0.037459 | -0.14831 | -0.037408 | 0.00013228 | 5.0652e-05 | 0.22174 | 0.22174 | 0.22174 | 0.99652 | -0.024055 | 0.99561 | -0.030409 | 41.063
28 | 0.13796 | 0.034815 | -0.13771 | -0.034719 | 0.00024955 | 9.5492e-05 | 0.20627 | 0.20627 | 0.20627 | 0.99561 | -0.030409 | 0.99375 | -0.04332 | 38.1991

## res_trafo
| p_hv_mw | q_hv_mvar | p_lv_mw | q_lv_mvar | pl_mw | ql_mvar | i_hv_ka | i_lv_ka | vm_hv_pu | va_hv_degree | vm_lv_pu | va_lv_degree | loading_percent
0 | 2.5187e-16 | 8.8016e-16 | 0.00079998 | 7.4552e-08 | 0.00079998 | 7.4552e-08 | 2.6429e-17 | 0.0011547 | 0.99998 | 149.9947 | 1 | 0 | 0.31999

## res_ext_grid
| p_mw | q_mvar
0 | 0.21308 | 0.05354

## res_load
| p_mw | q_mvar
0 | 0.0069783 | 0.0017489
1 | 0.0056357 | 0.0014124
2 | 0.0039642 | 0.00099353
3 | 0.004377 | 0.001097
4 | 0.0026675 | 0.00066853
5 | 0.005255 | 0.001317
6 | 0.0054545 | 0.001367
7 | 0.0038764 | 0.00097151
8 | 0.0092087 | 0.0023079
9 | 0.0048904 | 0.0012257
10 | 0.0036837 | 0.00092323
11 | 0.0029582 | 0.0007414
12 | 0.0058398 | 0.0014636
13 | 0.086115 | 0.021582
14 | 0.0051488 | 0.0012904
15 | 0.0026392 | 0.00066144
16 | 0.0073811 | 0.0018499
17 | 0.0090233 | 0.0022614
18 | 0.0069417 | 0.0017397
19 | 0.0038779 | 0.0009719
20 | 0.0027052 | 0.00067799
21 | 0.004292 | 0.0010757
22 | 0.0029408 | 0.00073705
23 | 0.010348 | 0.0025934
24 | 0.0035053 | 0.00087852

## dtypes
| element | column | dtype
0 | bus | name | object
1 | bus | vn_kv | float64
2 | bus | type | object
3 | bus | zone | object
4 | bus | in_service | bool
5 | load | name | object
6 | load | bus | uint32
7 | load | p_mw | float64
8 | load | q_mvar | float64
9 | load | const_z_percent | float64
10 | load | const_i_percent | float64
11 | load | sn_mva | float64
12 | load | scaling | float64
13 | load | in_service | bool
14 | load | type | object
15 | ext_grid | name | object
16 | ext_grid | bus | uint32
17 | ext_grid | vm_pu | float64
18 | ext_grid | va_degree | float64
19 | ext_grid | slack_weight | float64
20 | ext_grid | in_service | bool
21 | line | name | object
22 | line | std_type | object
23 | line | from_bus | uint32
24 | line | to_bus | uint32
25 | line | length_km | float64
26 | line | r_ohm_per_km | float64
27 | line | x_ohm_per_km | float64
28 | line | c_nf_per_km | float64
29 | line | g_us_per_km | float64
30 | line | max_i_ka | float64
31 | line | df | float64
32 | line | parallel | uint32
33 | line | type | object
34 | line | in_service | bool
35 | trafo | name | object
36 | trafo | std_type | object
37 | trafo | hv_bus | uint32
38 | trafo | lv_bus | uint32
39 | trafo | sn_mva | float64
40 | trafo | vn_hv_kv | float64
41 | trafo | vn_lv_kv | float64
42 | trafo | vk_percent | float64
43 | trafo | vkr_percent | float64
44 | trafo | pfe_kw | float64
45 | trafo | i0_percent | float64
46 | trafo | shift_degree | float64
47 | trafo | tap_side | object
48 | trafo | tap_neutral | int32
49 | trafo | tap_min | int32
50 | trafo | tap_max | int32
51 | trafo | tap_step_percent | float64
52 | trafo | tap_step_degree | float64
53 | trafo | tap_pos | int32
54 | trafo | tap_phase_shifter | bool
55 | trafo | parallel | uint32
56 | trafo | df | float64
57 | trafo | in_service | bool
58 | line_geodata | coords | object
59 | bus_geodata | x | float64
60 | bus_geodata | y | float64
61 | bus_geodata | coords | object
62 | res_bus | vm_pu | float64
63 | res_bus | va_degree | float64
64 | res_bus | p_mw | float64
65 | res_bus | q_mvar | float64
66 | res_line | p_from_mw | float64
67 | res_line | q_from_mvar | float64
68 | res_line | p_to_mw | float64
69 | res_line | q_to_mvar | float64
70 | res_line | pl_mw | float64
71 | res_line | ql_mvar | float64
72 | res_line | i_from_ka | float64
73 | res_line | i_to_ka | float64
74 | res_line | i_ka | float64
75 | res_line | vm_from_pu | float64
76 | res_line | va_from_degree | float64
77 | res_line | vm_to_pu | float64
78 | res_line | va_to_degree | float64
79 | res_line | loading_percent | float64
80 | res_trafo | p_hv_mw | float64
81 | res_trafo | q_hv_mvar | float64
82 | res_trafo | p_lv_mw | float64
83 | res_trafo | q_lv_mvar | float64
84 | res_trafo | pl_mw | float64
85 | res_trafo | ql_mvar | float64
86 | res_trafo | i_hv_ka | float64
87 | res_trafo | i_lv_ka | float64
88 | res_trafo | vm_hv_pu | float64
89 | res_trafo | va_hv_degree | float64
90 | res_trafo | vm_lv_pu | float64
91 | res_trafo | va_lv_degree | float64
92 | res_trafo | loading_percent | float64
93 | res_ext_grid | p_mw | float64
94 | res_ext_grid | q_mvar | float64
95 | res_load | p_mw | float64
96 | res_load | q_mvar | float64

## parameters
| version | format_version | converged | OPF_converged | name | f_hz | sn_mva
0 | 2.14.6 | 2.14.0 | TRUE | FALSE |  | 50 | 1