## bus
| name | vn_kv | type | zone | in_service
0 | bus_LV_1405-14_0_4_node_0 | 0.4 | n |  | TRUE
1 | bus_LV_1405-14_0_4_node_1 | 0.4 | n |  | TRUE
2 | bus_LV_1405-14_0_4_node_2 | 0.4 | n |  | TRUE
3 | bus_LV_1405-14_0_4_node_3 | 0.4 | n |  | TRUE
4 | bus_LV_1405-14_0_4_node_4 | 0.4 | n |  | TRUE
5 | bus_LV_1405-14_0_4_node_5 | 0.4 | n |  | TRUE
6 | bus_LV_1405-14_0_4_node_6 | 0.4 | n |  | TRUE
7 | bus_LV_1405-14_0_4_node_7 | 0.4 | n |  | TRUE
8 | bus_LV_1405-14_0_4_node_8 | 0.4 | n |  | TRUE
9 | bus_LV_1405-14_0_4_node_29 | 0.4 | n |  | TRUE
10 | bus_LV_1405-14_0_4_node_28 | 0.4 | n |  | TRUE
11 | bus_LV_1405-14_0_4_node_45 | 0.4 | n |  | TRUE
12 | bus_LV_1405-14_0_4_node_25 | 0.4 | n |  | TRUE
13 | bus_LV_1405-14_0_4_node_82 | 0.4 | n |  | TRUE
14 | bus_LV_1405-14_0_4_node_46 | 0.4 | n |  | TRUE
15 | bus_LV_1405-14_0_4_node_27 | 0.4 | n |  | TRUE
16 | bus_LV_1405-14_0_4_node_9 | 0.4 | n |  | TRUE
17 | bus_LV_1405-14_0_4_node_10 | 0.4 | n |  | TRUE
18 | bus_LV_1405-14_0_4_node_11 | 0.4 | n |  | TRUE
19 | bus_LV_1405-14_0_4_node_12 | 0.4 | n |  | TRUE
20 | bus_LV_1405-14_0_4_node_13 | 0.4 | n |  | TRUE
21 | bus_LV_1405-14_0_4_node_14 | 0.4 | n |  | TRUE
22 | bus_LV_1405-14_0_4_node_15 | 0.4 | n |  | TRUE
23 | bus_LV_1405-14_0_4_node_16 | 0.4 | n |  | TRUE
24 | bus_LV_1405-14_0_4_node_22 | 0.4 | n |  | TRUE
25 | bus_LV_1405-14_0_4_node_44 | 0.4 | n |  | TRUE
26 | bus_LV_1405-14_0_4_node_39 | 0.4 | n |  | TRUE
27 | bus_LV_1405-14_0_4_node_26 | 0.4 | n |  | TRUE
28 | bus_LV_1405-14_0_4_node_41 | 0.4 | n |  | TRUE
29 | bus_LV_1405-14_0_4_node_37 | 0.4 | n |  | TRUE
30 | bus_LV_1405-14_0_4_node_17 | 0.4 | n |  | TRUE
31 | bus_LV_1405-14_0_4_node_18 | 0.4 | n |  | TRUE
32 | bus_LV_1405-14_0_4_node_19 | 0.4 | n |  | TRUE
33 | bus_LV_1405-14_0_4_node_70 | 0.4 | n |  | TRUE
34 | bus_LV_1405-14_0_4_node_113 | 0.4 | n |  | TRUE
35 | bus_LV_1405-14_0_4_node_71 | 0.4 | n |  | TRUE
36 | bus_LV_1405-14_0_4_node_69 | 0.4 | n |  | TRUE
37 | bus_LV_1405-14_0_4_node_74 | 0.4 | n |  | TRUE
38 | bus_LV_1405-14_0_4_node_20 | 0.4 | n |  | TRUE
39 | bus_LV_1405-14_0_4_node_21 | 0.4 | n |  | TRUE
40 | bus_LV_1405-14_0_4_node_43 | 0.4 | n |  | TRUE
41 | bus_LV_1405-14_0_4_node_49 | 0.4 | n |  | TRUE
42 | bus_LV_1405-14_0_4_node_50 | 0.4 | n |  | TRUE
43 | bus_LV_1405-14_0_4_node_51 | 0.4 | n |  | TRUE
44 | bus_LV_1405-14_0_4_node_52 | 0.4 | n |  | TRUE
45 | bus_LV_1405-14_0_4_node_53 | 0.4 | n |  | TRUE
46 | bus_LV_1405-14_0_4_node_54 | 0.4 | n |  | TRUE
47 | bus_LV_1405-14_0_4_node_96 | 0.4 | n |  | TRUE
48 | bus_LV_1405-14_0_4_node_23 | 0.4 | n |  | TRUE
49 | bus_LV_1405-14_0_4_node_24 | 0.4 | n |  | TRUE
50 | bus_LV_1405-14_0_4_node_55 | 0.4 | n |  | TRUE
51 | bus_LV_1405-14_0_4_node_79 | 0.4 | n |  | TRUE
52 | bus_LV_1405-14_0_4_node_80 | 0.4 | n |  | TRUE
53 | bus_LV_1405-14_0_4_node_81 | 0.4 | n |  | TRUE
54 | bus_LV_1405-14_0_4_node_83 | 0.4 | n |  | TRUE
55 | bus_LV_1405-14_0_4_node_84 | 0.4 | n |  | TRUE
56 | bus_LV_1405-14_0_4_node_91 | 0.4 | n |  | TRUE
57 | bus_LV_1405-14_0_4_node_92 | 0.4 | n |  | TRUE
58 | bus_LV_1405-14_0_4_node_93 | 0.4 | n |  | TRUE
59 | bus_LV_1405-14_0_4_node_94 | 0.4 | n |  | TRUE
60 | bus_LV_1405-14_0_4_node_95 | 0.4 | n |  | TRUE
61 | bus_LV_1405-14_0_4_node_105 | 0.4 | n |  | TRUE
62 | bus_LV_1405-14_0_4_node_100 | 0.4 | n |  | TRUE
63 | bus_LV_1405-14_0_4_node_97 | 0.4 | n |  | TRUE
64 | bus_LV_1405-14_0_4_node_98 | 0.4 | n |  | TRUE
65 | bus_LV_1405-14_0_4_node_99 | 0.4 | n |  | TRUE
66 | bus_LV_1405-14_0_4_node_101 | 0.4 | n |  | TRUE
67 | bus_LV_1405-14_0_4_node_102 | 0.4 | n |  | TRUE
68 | bus_LV_1405-14_0_4_node_104 | 0.4 | n |  | TRUE
69 | bus_LV_1405-14_0_4_node_103 | 0.4 | n |  | TRUE
70 | bus_LV_1405-14_0_4_node_30 | 0.4 | n |  | TRUE
71 | bus_LV_1405-14_0_4_node_31 | 0.4 | n |  | TRUE
72 | bus_LV_1405-14_0_4_node_33 | 0.4 | n |  | TRUE
73 | bus_LV_1405-14_0_4_node_32 | 0.4 | n |  | TRUE
74 | bus_LV_1405-14_0_4_node_34 | 0.4 | n |  | TRUE
75 | bus_LV_1405-14_0_4_node_35 | 0.4 | n |  | TRUE
76 | bus_LV_1405-14_0_4_node_78 | 0.4 | n |  | TRUE
77 | bus_LV_1405-14_0_4_node_36 | 0.4 | n |  | TRUE
78 | bus_LV_1405-14_0_4_node_85 | 0.4 | n |  | TRUE
79 | bus_LV_1405-14_0_4_node_38 | 0.4 | n |  | TRUE
80 | bus_LV_1405-14_0_4_node_40 | 0.4 | n |  | TRUE
81 | bus_LV_1405-14_0_4_node_42 | 0.4 | n |  | TRUE
82 | bus_LV_1405-14_0_4_node_75 | 0.4 | n |  | TRUE
83 | bus_LV_1405-14_0_4_node_76 | 0.4 | n |  | TRUE
84 | bus_LV_1405-14_0_4_node_47 | 0.4 | n |  | TRUE
85 | bus_LV_1405-14_0_4_node_48 | 0.4 | n |  | TRUE
86 | bus_LV_1405-14_0_4_node_67 | 0.4 | n |  | TRUE
87 | bus_LV_1405-14_0_4_node_88 | 0.4 | n |  | TRUE
88 | bus_LV_1405-14_0_4_node_68 | 0.4 | n |  | TRUE
89 | bus_LV_1405-14_0_4_node_86 | 0.4 | n |  | TRUE
90 | bus_LV_1405-14_0_4_node_56 | 0.4 | n |  | TRUE
91 | bus_LV_1405-14_0_4_node_57 | 0.4 | n |  | TRUE
92 | bus_LV_1405-14_0_4_node_58 | 0.4 | n |  | TRUE
93 | bus_LV_1405-14_0_4_node_59 | 0.4 | n |  | TRUE
94 | bus_LV_1405-14_0_4_node_60 | 0.4 | n |  | TRUE
95 | bus_LV_1405-14_0_4_node_61 | 0.4 | n |  | TRUE
96 | bus_LV_1405-14_0_4_node_90 | 0.4 | n |  | TRUE
97 | bus_LV_1405-14_0_4_node_63 | 0.4 | n |  | TRUE
98 | bus_LV_1405-14_0_4_node_64 | 0.4 | n |  | TRUE
99 | bus_LV_1405-14_0_4_node_89 | 0.4 | n |  | TRUE
100 | bus_LV_1405-14_0_4_node_73 | 0.4 | n |  | TRUE
101 | bus_LV_1405-14_0_4_node_65 | 0.4 | n |  | TRUE
102 | bus_LV_1405-14_0_4_node_72 | 0.4 | n |  | TRUE
103 | bus_LV_1405-14_0_4_node_66 | 0.4 | n |  | TRUE
104 | bus_LV_1405-14_0_4_node_87 | 0.4 | n |  | TRUE
105 | bus_LV_1405-14_0_4_node_77 | 0.4 | n |  | TRUE
106 | bus_LV_1405-14_0_4_node_106 | 0.4 | n |  | TRUE
107 | bus_LV_1405-14_0_4_node_107 | 0.4 | n |  | TRUE
108 | bus_LV_1405-14_0_4_node_108 | 0.4 | n |  | TRUE
109 | bus_LV_1405-14_0_4_node_109 | 0.4 | n |  | TRUE
110 | bus_LV_1405-14_0_4_node_110 | 0.4 | n |  | TRUE
111 | bus_LV_1405-14_0_4_node_111 | 0.4 | n |  | TRUE
112 | bus_LV_1405-14_0_4_node_112 | 0.4 | n |  | TRUE
113 | bus_MV_138_0_node_67 | 20 | n |  | TRUE

## load
| name | bus | p_mw | q_mvar | const_z_percent | const_i_percent | sn_mva | scaling | in_service | type
0 | LV_1405-14_0_4_load_0 | 0 | 0.0027397 | 0.00068663 | 0 | 0 |  | 1 | TRUE | wye
1 | LV_1405-14_0_4_load_1 | 1 | 0.0016349 | 0.00040974 | 0 | 0 |  | 1 | TRUE | wye
2 | LV_1405-14_0_4_load_3 | 3 | 0.0021791 | 0.00054614 | 0 | 0 |  | 1 | TRUE | wye
3 | LV_1405-14_0_4_load_4 | 4 | 0.0011046 | 0.00027684 | 0 | 0 |  | 1 | TRUE | wye
4 | LV_1405-14_0_4_load_5 | 5 | 0.00095362 | 0.000239 | 0 | 0 |  | 1 | TRUE | wye
5 | LV_1405-14_0_4_load_7 | 7 | 0.001366 | 0.00034235 | 0 | 0 |  | 1 | TRUE | wye
6 | LV_1405-14_0_4_load_8 | 8 | 0.0010282 | 0.0002577 | 0 | 0 |  | 1 | TRUE | wye
7 | LV_1405-14_0_4_load_29 | 9 | 0.0022797 | 0.00057134 | 0 | 0 |  | 1 | TRUE | wye
8 | LV_1405-14_0_4_load_28 | 10 | 0.0011028 | 0.00027638 | 0 | 0 |  | 1 | TRUE | wye
9 | LV_1405-14_0_4_load_45 | 11 | 0.0047277 | 0.0011849 | 0 | 0 |  | 1 | TRUE | wye
10 | LV_1405-14_0_4_load_25 | 12 | 0.00080192 | 0.00020098 | 0 | 0 |  | 1 | TRUE | wye
11 | LV_1405-14_0_4_load_82 | 13 | 0.0014721 | 0.00036895 | 0 | 0 |  | 1 | TRUE | wye
12 | LV_1405-14_0_4_load_46 | 14 | 0.0018166 | 0.00045528 | 0 | 0 |  | 1 | TRUE | wye
13 | LV_1405-14_0_4_load_27 | 15 | 0.00069436 | 0.00017402 | 0 | 0 |  | 1 | TRUE | wye
14 | LV_1405-14_0_4_load_9 | 16 | 0.0014899 | 0.0003734 | 0 | 0 |  | 1 | TRUE | wye
15 | LV_1405-14_0_4_load_10 | 17 | 0.0025903 | 0.00064919 | 0 | 0 |  | 1 | TRUE | wye
16 | LV_1405-14_0_4_load_11 | 18 | 0.0017769 | 0.00044534 | 0 | 0 |  | 1 | TRUE | wye
17 | LV_1405-14_0_4_load_12 | 19 | 0.0038149 | 0.00095611 | 0 | 0 |  | 1 | TRUE | wye
18 | LV_1405-14_0_4_load_14 | 21 | 0.0019007 | 0.00047636 | 0 | 0 |  | 1 | TRUE | wye
19 | LV_1405-14_0_4_load_16 | 23 | 0.001067 | 0.00026742 | 0 | 0 |  | 1 | TRUE | wye
20 | LV_1405-14_0_4_load_22 | 24 | 0.0014344 | 0.00035949 | 0 | 0 |  | 1 | TRUE | wye
21 | LV_1405-14_0_4_load_44 | 25 | 0.00088586 | 0.00022202 | 0 | 0 |  | 1 | TRUE | wye
22 | LV_1405-14_0_4_load_26 | 27 | 0.00064983 | 0.00016286 | 0 | 0 |  | 1 | TRUE | wye
23 | LV_1405-14_0_4_load_37 | 29 | 0.0021864 | 0.00054797 | 0 | 0 |  | 1 | TRUE | wye
24 | LV_1405-14_0_4_load_17 | 30 | 0.001354 | 0.00033935 | 0 | 0 |  | 1 | TRUE | wye
25 | LV_1405-14_0_4_load_18 | 31 | 0.0024223 | 0.00060709 | 0 | 0 |  | 1 | TRUE | wye
26 | LV_1405-14_0_4_load_19 | 32 | 0.0015321 | 0.00038397 | 0 | 0 |  | 1 | TRUE | wye
27 | LV_1405-14_0_4_load_70 | 33 | 0.0011136 | 0.00027909 | 0 | 0 |  | 1 | TRUE | wye
28 | LV_1405-14_0_4_load_113 | 34 | 0.001556 | 0.00038998 | 0 | 0 |  | 1 | TRUE | wye
29 | LV_1405-14_0_4_load_74 | 37 | 0.0033103 | 0.00082965 | 0 | 0 |  | 1 | TRUE | wye
30 | LV_1405-14_0_4_load_20 | 38 | 0.00056223 | 0.00014091 | 0 | 0 |  | 1 | TRUE | wye
31 | LV_1405-14_0_4_load_21 | 39 | 0.0022624 | 0.00056701 | 0 | 0 |  | 1 | TRUE | wye
32 | LV_1405-14_0_4_load_43 | 40 | 0.00052977 | 0.00013277 | 0 | 0 |  | 1 | TRUE | wye
33 | LV_1405-14_0_4_load_49 | 41 | 0.001158 | 0.00029021 | 0 | 0 |  | 1 | TRUE | wye
34 | LV_1405-14_0_4_load_50 | 42 | 0.002799 | 0.00070149 | 0 | 0 |  | 1 | TRUE | wye
35 | LV_1405-14_0_4_load_51 | 43 | 0.0011406 | 0.00028585 | 0 | 0 |  | 1 | TRUE | wye
36 | LV_1405-14_0_4_load_52 | 44 | 0.0062468 | 0.0015656 | 0 | 0 |  | 1 | TRUE | wye
37 | LV_1405-14_0_4_load_54 | 46 | 0.0031182 | 0.0007815 | 0 | 0 |  | 1 | TRUE | wye
38 | LV_1405-14_0_4_load_96 | 47 | 0.00027694 | 6.9407e-05 | 0 | 0 |  | 1 | TRUE | wye
39 | LV_1405-14_0_4_load_24 | 49 | 0.00049788 | 0.00012478 | 0 | 0 |  | 1 | TRUE | wye
40 | LV_1405-14_0_4_load_55 | 50 | 0.00090454 | 0.0002267 | 0 | 0 |  | 1 | TRUE | wye
41 | LV_1405-14_0_4_load_79 | 51 | 0.0014282 | 0.00035795 | 0 | 0 |  | 1 | TRUE | wye
42 | LV_1405-14_0_4_load_80 | 52 | 0.0012539 | 0.00031427 | 0 | 0 |  | 1 | TRUE | wye
43 | LV_1405-14_0_4_load_81 | 53 | 0.0010008 | 0.00025083 | 0 | 0 |  | 1 | TRUE | wye
44 | LV_1405-14_0_4_load_83 | 54 | 0.00097693 | 0.00024484 | 0 | 0 |  | 1 | TRUE | wye
45 | LV_1405-14_0_4_load_84 | 55 | 0.0037283 | 0.00093441 | 0 | 0 |  | 1 | TRUE | wye
46 | LV_1405-14_0_4_load_94 | 59 | 0.0013208 | 0.00033103 | 0 | 0 |  | 1 | TRUE | wye
47 | LV_1405-14_0_4_load_95 | 60 | 0.0005615 | 0.00014073 | 0 | 0 |  | 1 | TRUE | wye
48 | LV_1405-14_0_4_load_105 | 61 | 0.00092631 | 0.00023215 | 0 | 0 |  | 1 | TRUE | wye
49 | LV_1405-14_0_4_load_97 | 63 | 0.00057679 | 0.00014456 | 0 | 0 |  | 1 | TRUE | wye
50 | LV_1405-14_0_4_load_98 | 64 | 0.00146 | 0.00036592 | 0 | 0 |  | 1 | TRUE | wye
51 | LV_1405-14_0_4_load_101 | 66 | 0.0017045 | 0.00042719 | 0 | 0 |  | 1 | TRUE | wye
52 | LV_1405-14_0_4_load_102 | 67 | 0.00070219 | 0.00017599 | 0 | 0 |  | 1 | TRUE | wye
53 | LV_1405-14_0_4_load_104 | 68 | 0.00056371 | 0.00014128 | 0 | 0 |  | 1 | TRUE | wye
54 | LV_1405-14_0_4_load_103 | 69 | 0.00049749 | 0.00012468 | 0 | 0 |  | 1 | TRUE | wye
55 | LV_1405-14_0_4_load_30 | 70 | 0.00060575 | 0.00015181 | 0 | 0 |  | 1 | TRUE | wye
56 | LV_1405-14_0_4_load_31 | 71 | 0.00036502 | 9.1482e-05 | 0 | 0 |  | 1 | TRUE | wye
57 | LV_1405-14_0_4_load_32 | 73 | 0.00051763 | 0.00012973 | 0 | 0 |  | 1 | TRUE | wye
58 | LV_1405-14_0_4_load_34 | 74 | 0.0014716 | 0.00036882 | 0 | 0 |  | 1 | TRUE | wye
59 | LV_1405-14_0_4_load_35 | 75 | 0.00033456 | 8.3848e-05 | 0 | 0 |  | 1 | TRUE | wye
60 | LV_1405-14_0_4_load_78 | 76 | 0.00062859 | 0.00015754 | 0 | 0 |  | 1 | TRUE | wye
61 | LV_1405-14_0_4_load_36 | 77 | 0.0005131 | 0.0001286 | 0 | 0 |  | 1 | TRUE | wye
62 | LV_1405-14_0_4_load_85 | 78 | 0.00080021 | 0.00020055 | 0 | 0 |  | 1 | TRUE | wye
63 | LV_1405-14_0_4_load_38 | 79 | 0.002056 | 0.00051528 | 0 | 0 |  | 1 | TRUE | wye
64 | LV_1405-14_0_4_load_40 | 80 | 0.0043188 | 0.0010824 | 0 | 0 |  | 1 | TRUE | wye
65 | LV_1405-14_0_4_load_42 | 81 | 0.0046814 | 0.0011733 | 0 | 0 |  | 1 | TRUE | wye
66 | LV_1405-14_0_4_load_75 | 82 | 0.0019994 | 0.0005011 | 0 | 0 |  | 1 | TRUE | wye
67 | LV_1405-14_0_4_load_76 | 83 | 0.0042601 | 0.0010677 | 0 | 0 |  | 1 | TRUE | wye
68 | LV_1405-14_0_4_load_47 | 84 | 0.0012231 | 0.00030654 | 0 | 0 |  | 1 | TRUE | wye
69 | LV_1405-14_0_4_load_48 | 85 | 0.0014919 | 0.0003739 | 0 | 0 |  | 1 | TRUE | wye
70 | LV_1405-14_0_4_load_67 | 86 | 0.00091172 | 0.0002285 | 0 | 0 |  | 1 | TRUE | wye
71 | LV_1405-14_0_4_load_88 | 87 | 0.012649 | 0.0031702 | 0 | 0 |  | 1 | TRUE | wye
72 | LV_1405-14_0_4_load_68 | 88 | 0.00061402 | 0.00015389 | 0 | 0 |  | 1 | TRUE | wye
73 | LV_1405-14_0_4_load_86 | 89 | 0.00056862 | 0.00014251 | 0 | 0 |  | 1 | TRUE | wye
74 | LV_1405-14_0_4_load_56 | 90 | 0.0028197 | 0.00070669 | 0 | 0 |  | 1 | TRUE | wye
75 | LV_1405-14_0_4_load_57 | 91 | 0.0020658 | 0.00051774 | 0 | 0 |  | 1 | TRUE | wye
76 | LV_1405-14_0_4_load_58 | 92 | 0.0034088 | 0.00085432 | 0 | 0 |  | 1 | TRUE | wye
77 | LV_1405-14_0_4_load_61 | 95 | 0.0018559 | 0.00046514 | 0 | 0 |  | 1 | TRUE | wye
78 | LV_1405-14_0_4_load_90 | 96 | 0.0024478 | 0.00061348 | 0 | 0 |  | 1 | TRUE | wye
79 | LV_1405-14_0_4_load_63 | 97 | 0.001415 | 0.00035463 | 0 | 0 |  | 1 | TRUE | wye
80 | LV_1405-14_0_4_load_89 | 99 | 0.0041388 | 0.0010373 | 0 | 0 |  | 1 | TRUE | wye
81 | LV_1405-14_0_4_load_73 | 100 | 0.0022455 | 0.00056279 | 0 | 0 |  | 1 | TRUE | wye
82 | LV_1405-14_0_4_load_65 | 101 | 0.0021166 | 0.00053048 | 0 | 0 |  | 1 | TRUE | wye
83 | LV_1405-14_0_4_load_72 | 102 | 0.001773 | 0.00044436 | 0 | 0 |  | 1 | TRUE | wye
84 | LV_1405-14_0_4_load_66 | 103 | 0.0013357 | 0.00033476 | 0 | 0 |  | 1 | TRUE | wye
85 | LV_1405-14_0_4_load_87 | 104 | 0.0013588 | 0.00034056 | 0 | 0 |  | 1 | TRUE | wye
86 | LV_1405-14_0_4_load_77 | 105 | 0.0058688 | 0.0014709 | 0 | 0 |  | 1 | TRUE | wye
87 | LV_1405-14_0_4_load_106 | 106 | 0.00063082 | 0.0001581 | 0 | 0 |  | 1 | TRUE | wye
88 | LV_1405-14_0_4_load_107 | 107 | 0.00069889 | 0.00017516 | 0 | 0 |  | 1 | TRUE | wye
89 | LV_1405-14_0_4_load_108 | 108 | 0.00068698 | 0.00017217 | 0 | 0 |  | 1 | TRUE | wye
90 | LV_1405-14_0_4_load_109 | 109 | 0.0011269 | 0.00028244 | 0 | 0 |  | 1 | TRUE | wye
91 | LV_1405-14_0_4_load_110 | 110 | 0.0003792 | 9.5037e-05 | 0 | 0 |  | 1 | TRUE | wye
92 | LV_1405-14_0_4_load_111 | 111 | 0.00061675 | 0.00015457 | 0 | 0 |  | 1 | TRUE | wye
93 | LV_1405-14_0_4_load_112 | 112 | 0.0003983 | 9.9824e-05 | 0 | 0 |  | 1 | TRUE | wye

## ext_grid
| name | bus | vm_pu | va_degree | slack_weight | in_service
0 |  | 81 | 1 | 0 | 1 | TRUE

## line
| name | std_type | from_bus | to_bus | length_km | r_ohm_per_km | x_ohm_per_km | c_nf_per_km | g_us_per_km | max_i_ka | df | parallel | type | in_service
0 | LV_1405-14_0_4_line_0 | NAYY 4x150 SE | 0 | 1 | 0.0071612 | 0.208 | 0.08 | 261 | 0 | 0.27 | 1 | 2 | cs | TRUE
1 | LV_1405-14_0_4_line_1 | NAYY 4x150 SE | 0 | 2 | 0.0076962 | 0.208 | 0.08 | 261 | 0 | 0.27 | 1 | 2 | cs | TRUE
2 | LV_1405-14_0_4_line_2 | NAYY 4x150 SE | 1 | 3 | 0.015901 | 0.208 | 0.08 | 261 | 0 | 0.27 | 1 | 2 | cs | TRUE
3 | LV_1405-14_0_4_line_3 | NAYY 4x150 SE | 2 | 4 | 0.015558 | 0.208 | 0.08 | 261 | 0 | 0.27 | 1 | 1 | cs | TRUE
4 | LV_1405-14_0_4_line_4 | NAYY 4x150 SE | 2 | 5 | 0.042313 | 0.208 | 0.08 | 261 | 0 | 0.27 | 1 | 2 | cs | TRUE
5 | LV_1405-14_0_4_line_5 | NAYY 4x150 SE | 3 | 6 | 0.012125 | 0.208 | 0.08 | 261 | 0 | 0.27 | 1 | 1 | cs | TRUE
6 | LV_1405-14_0_4_line_6 | NAYY 4x150 SE | 4 | 7 | 0.0086502 | 0.208 | 0.08 | 261 | 0 | 0.27 | 1 | 1 | cs | TRUE
7 | LV_1405-14_0_4_line_7 | NAYY 4x150 SE | 5 | 8 | 0.016414 | 0.208 | 0.08 | 261 | 0 | 0.27 | 1 | 3 | cs | TRUE
8 | LV_1405-14_0_4_line_8 | NAYY 4x150 SE | 6 | 9 | 0.003172 | 0.208 | 0.08 | 261 | 0 | 0.27 | 1 | 1 | cs | TRUE
9 | LV_1405-14_0_4_line_9 | NAYY 4x150 SE | 6 | 10 | 0.08368 | 0.208 | 0.08 | 261 | 0 | 0.27 | 1 | 1 | cs | TRUE
10 | LV_1405-14_0_4_line_10 | NAYY 4x150 SE | 7 | 11 | 0.043394 | 0.208 | 0.08 | 261 | 0 | 0.27 | 1 | 1 | cs | TRUE
11 | LV_1405-14_0_4_line_11 | NAYY 4x150 SE | 8 | 12 | 0.021957 | 0.208 | 0.08 | 261 | 0 | 0.27 | 1 | 3 | cs | TRUE
12 | LV_1405-14_0_4_line_12 | NAYY 4x150 SE | 10 | 13 | 0.080464 | 0.208 | 0.08 | 261 | 0 | 0.27 | 1 | 1 | cs | TRUE
13 | LV_1405-14_0_4_line_13 | NAYY 4x150 SE | 11 | 14 | 0.0042648 | 0.208 | 0.08 | 261 | 0 | 0.27 | 1 | 1 | cs | TRUE
14 | LV_1405-14_0_4_line_14 | NAYY 4x150 SE | 12 | 15 | 0.016196 | 0.208 | 0.08 | 261 | 0 | 0.27 | 1 | 3 | cs | TRUE
15 | LV_1405-14_0_4_line_15 | NAYY 4x150 SE | 13 | 52 | 0.016102 | 0.208 | 0.08 | 261 | 0 | 0.27 | 1 | 1 | cs | TRUE
16 | LV_1405-14_0_4_line_16 | NAYY 4x150 SE | 14 | 84 | 0.024078 | 0.208 | 0.08 | 261 | 0 | 0.27 | 1 | 1 | cs | TRUE
17 | LV_1405-14_0_4_line_17 | NAYY 4x150 SE | 15 | 23 | 0.016298 | 0.208 | 0.08 | 261 | 0 | 0.27 | 1 | 3 | cs | TRUE
18 | LV_1405-14_0_4_line_18 | NAYY 4x150 SE | 16 | 17 | 0.026505 | 0.208 | 0.08 | 261 | 0 | 0.27 | 1 | 1 | cs | TRUE
19 | LV_1405-14_0_4_line_19 | NAYY 4x150 SE | 16 | 18 | 0.0083695 | 0.208 | 0.08 | 261 | 0 | 0.27 | 1 | 1 | cs | TRUE
20 | LV_1405-14_0_4_line_20 | NAYY 4x150 SE | 17 | 19 | 0.015506 | 0.208 | 0.08 | 261 | 0 | 0.27 | 1 | 1 | cs | TRUE
21 | LV_1405-14_0_4_line_21 | NAYY 4x150 SE | 18 | 20 | 0.017064 | 0.208 | 0.08 | 261 | 0 | 0.27 | 1 | 1 | cs | TRUE
22 | LV_1405-14_0_4_line_22 | NAYY 4x150 SE | 19 | 21 | 0.006527 | 0.208 | 0.08 | 261 | 0 | 0.27 | 1 | 1 | cs | TRUE
23 | LV_1405-14_0_4_line_23 | NAYY 4x150 SE | 20 | 22 | 0.032479 | 0.208 | 0.08 | 261 | 0 | 0.27 | 1 | 3 | cs | TRUE
24 | LV_1405-14_0_4_line_24 | NAYY 4x150 SE | 20 | 23 | 0.10273 | 0.208 | 0.08 | 261 | 0 | 0.27 | 1 | 3 | cs | TRUE
25 | LV_1405-14_0_4_line_25 | NAYY 4x150 SE | 20 | 24 | 0.071117 | 0.208 | 0.08 | 261 | 0 | 0.27 | 1 | 1 | cs | TRUE
26 | LV_1405-14_0_4_line_26 | NAYY 4x150 SE | 22 | 25 | 0.024226 | 0.208 | 0.08 | 261 | 0 | 0.27 | 1 | 3 | cs | TRUE
27 | LV_1405-14_0_4_line_27 | NAYY 4x150 SE | 22 | 26 | 0.014708 | 0.208 | 0.08 | 261 | 0 | 0.27 | 1 | 3 | cs | TRUE
28 | LV_1405-14_0_4_line_28 | NAYY 4x150 SE | 25 | 27 | 0.030588 | 0.208 | 0.08 | 261 | 0 | 0.27 | 1 | 3 | cs | TRUE
29 | LV_1405-14_0_4_line_29 | NAYY 4x150 SE | 26 | 28 | 0.022603 | 0.208 | 0.08 | 261 | 0 | 0.27 | 1 | 1 | cs | TRUE
30 | LV_1405-14_0_4_line_30 | NAYY 4x150 SE | 26 | 29 | 0.024321 | 0.208 | 0.08 | 261 | 0 | 0.27 | 1 | 3 | cs | TRUE
31 | LV_1405-14_0_4_line_31 | NAYY 4x150 SE | 27 | 49 | 0.039845 | 0.208 | 0.08 | 261 | 0 | 0.27 | 1 | 3 | cs | TRUE
32 | LV_1405-14_0_4_line_32 | NAYY 4x150 SE | 28 | 40 | 0.0051666 | 0.208 | 0.08 | 261 | 0 | 0.27 | 1 | 1 | cs | TRUE
33 | LV_1405-14_0_4_line_33 | NAYY 4x150 SE | 28 | 39 | 0.024089 | 0.208 | 0.08 | 261 | 0 | 0.27 | 1 | 1 | cs | TRUE
34 | LV_1405-14_0_4_line_34 | NAYY 4x150 SE | 29 | 79 | 0.0054286 | 0.208 | 0.08 | 261 | 0 | 0.27 | 1 | 3 | cs | TRUE
35 | LV_1405-14_0_4_line_35 | NAYY 4x150 SE | 30 | 31 | 0.0064297 | 0.208 | 0.08 | 261 | 0 | 0.27 | 1 | 1 | cs | TRUE
36 | LV_1405-14_0_4_line_36 | NAYY 4x150 SE | 30 | 32 | 0.033054 | 0.208 | 0.08 | 261 | 0 | 0.27 | 1 | 1 | cs | TRUE
37 | LV_1405-14_0_4_line_37 | NAYY 4x150 SE | 32 | 33 | 0.1001 | 0.208 | 0.08 | 261 | 0 | 0.27 | 1 | 3 | cs | TRUE
38 | LV_1405-14_0_4_line_38 | NAYY 4x150 SE | 32 | 34 | 0.1108 | 0.208 | 0.08 | 261 | 0 | 0.27 | 1 | 3 | cs | TRUE
39 | LV_1405-14_0_4_line_39 | NAYY 4x150 SE | 33 | 35 | 0.075836 | 0.208 | 0.08 | 261 | 0 | 0.27 | 1 | 1 | cs | TRUE
40 | LV_1405-14_0_4_line_40 | NAYY 4x150 SE | 33 | 36 | 0.0032738 | 0.208 | 0.08 | 261 | 0 | 0.27 | 1 | 3 | cs | TRUE
41 | LV_1405-14_0_4_line_41 | NAYY 4x150 SE | 34 | 37 | 0.078757 | 0.208 | 0.08 | 261 | 0 | 0.27 | 1 | 3 | cs | TRUE
42 | LV_1405-14_0_4_line_42 | NAYY 4x150 SE | 35 | 89 | 0.03593 | 0.208 | 0.08 | 261 | 0 | 0.27 | 1 | 1 | cs | TRUE
43 | LV_1405-14_0_4_line_43 | NAYY 4x150 SE | 35 | 78 | 0.01924 | 0.208 | 0.08 | 261 | 0 | 0.27 | 1 | 1 | cs | TRUE
44 | LV_1405-14_0_4_line_44 | NAYY 4x150 SE | 36 | 50 | 0.15123 | 0.208 | 0.08 | 261 | 0 | 0.27 | 1 | 3 | cs | TRUE
45 | LV_1405-14_0_4_line_45 | NAYY 4x150 SE | 36 | 88 | 0.091914 | 0.208 | 0.08 | 261 | 0 | 0.27 | 1 | 1 | cs | TRUE
46 | LV_1405-14_0_4_line_46 | NAYY 4x150 SE | 37 | 102 | 0.016655 | 0.208 | 0.08 | 261 | 0 | 0.27 | 1 | 3 | cs | TRUE
47 | LV_1405-14_0_4_line_47 | NAYY 4x150 SE | 38 | 39 | 0.040546 | 0.208 | 0.08 | 261 | 0 | 0.27 | 1 | 1 | cs | TRUE
48 | LV_1405-14_0_4_line_48 | NAYY 4x150 SE | 41 | 42 | 0.069695 | 0.208 | 0.08 | 261 | 0 | 0.27 | 1 | 1 | cs | TRUE
49 | LV_1405-14_0_4_line_49 | NAYY 4x150 SE | 41 | 43 | 0.026223 | 0.208 | 0.08 | 261 | 0 | 0.27 | 1 | 1 | cs | TRUE
50 | LV_1405-14_0_4_line_50 | NAYY 4x150 SE | 42 | 44 | 0.030231 | 0.208 | 0.08 | 261 | 0 | 0.27 | 1 | 1 | cs | TRUE
51 | LV_1405-14_0_4_line_51 | NAYY 4x150 SE | 43 | 45 | 0.095137 | 0.208 | 0.08 | 261 | 0 | 0.27 | 1 | 1 | cs | TRUE
52 | LV_1405-14_0_4_line_52 | NAYY 4x150 SE | 44 | 46 | 0.015464 | 0.208 | 0.08 | 261 | 0 | 0.27 | 1 | 1 | cs | TRUE
53 | LV_1405-14_0_4_line_53 | NAYY 4x150 SE | 44 | 47 | 0.87184 | 0.208 | 0.08 | 261 | 0 | 0.27 | 1 | 1 | cs | TRUE
54 | LV_1405-14_0_4_line_54 | NAYY 4x150 SE | 45 | 50 | 0.092184 | 0.208 | 0.08 | 261 | 0 | 0.27 | 1 | 3 | cs | TRUE
55 | LV_1405-14_0_4_line_55 | NAYY 4x150 SE | 45 | 48 | 0.03748 | 0.208 | 0.08 | 261 | 0 | 0.27 | 1 | 3 | cs | TRUE
56 | LV_1405-14_0_4_line_56 | NAYY 4x150 SE | 48 | 49 | 0.050595 | 0.208 | 0.08 | 261 | 0 | 0.27 | 1 | 3 | cs | TRUE
57 | LV_1405-14_0_4_line_57 | NAYY 4x150 SE | 51 | 52 | 0.0034553 | 0.208 | 0.08 | 261 | 0 | 0.27 | 1 | 1 | cs | TRUE
58 | LV_1405-14_0_4_line_58 | NAYY 4x150 SE | 51 | 53 | 0.0042194 | 0.208 | 0.08 | 261 | 0 | 0.27 | 1 | 1 | cs | TRUE
59 | LV_1405-14_0_4_line_59 | NAYY 4x150 SE | 53 | 54 | 0.0085084 | 0.208 | 0.08 | 261 | 0 | 0.27 | 1 | 1 | cs | TRUE
60 | LV_1405-14_0_4_line_60 | NAYY 4x150 SE | 54 | 55 | 0.020473 | 0.208 | 0.08 | 261 | 0 | 0.27 | 1 | 1 | cs | TRUE
61 | LV_1405-14_0_4_line_61 | NAYY 4x150 SE | 55 | 56 | 0.039148 | 0.208 | 0.08 | 261 | 0 | 0.27 | 1 | 1 | cs | TRUE
62 | LV_1405-14_0_4_line_62 | NAYY 4x150 SE | 56 | 57 | 0.010342 | 0.208 | 0.08 | 261 | 0 | 0.27 | 1 | 1 | cs | TRUE
63 | LV_1405-14_0_4_line_63 | NAYY 4x150 SE | 56 | 58 | 0.063655 | 0.208 | 0.08 | 261 | 0 | 0.27 | 1 | 1 | cs | TRUE
64 | LV_1405-14_0_4_line_64 | NAYY 4x150 SE | 57 | 59 | 0.020367 | 0.208 | 0.08 | 261 | 0 | 0.27 | 1 | 1 | cs | TRUE
65 | LV_1405-14_0_4_line_65 | NAYY 4x150 SE | 58 | 60 | 0.057006 | 0.208 | 0.08 | 261 | 0 | 0.27 | 1 | 1 | cs | TRUE
66 | LV_1405-14_0_4_line_66 | NAYY 4x150 SE | 58 | 61 | 0.11131 | 0.208 | 0.08 | 261 | 0 | 0.27 | 1 | 1 | cs | TRUE
67 | LV_1405-14_0_4_line_67 | NAYY 4x150 SE | 60 | 62 | 0.013927 | 0.208 | 0.08 | 261 | 0 | 0.27 | 1 | 1 | cs | TRUE
68 | LV_1405-14_0_4_line_68 | NAYY 4x150 SE | 61 | 106 | 0.011739 | 0.208 | 0.08 | 261 | 0 | 0.27 | 1 | 1 | cs | TRUE
69 | LV_1405-14_0_4_line_69 | NAYY 4x150 SE | 62 | 64 | 0.014567 | 0.208 | 0.08 | 261 | 0 | 0.27 | 1 | 1 | cs | TRUE
70 | LV_1405-14_0_4_line_70 | NAYY 4x150 SE | 63 | 64 | 0.012182 | 0.208 | 0.08 | 261 | 0 | 0.27 | 1 | 1 | cs | TRUE
71 | LV_1405-14_0_4_line_71 | NAYY 4x150 SE | 63 | 65 | 0.010269 | 0.208 | 0.08 | 261 | 0 | 0.27 | 1 | 1 | cs | TRUE
72 | LV_1405-14_0_4_line_72 | NAYY 4x150 SE | 65 | 66 | 0.034593 | 0.208 | 0.08 | 261 | 0 | 0.27 | 1 | 1 | cs | TRUE
73 | LV_1405-14_0_4_line_73 | NAYY 4x150 SE | 65 | 67 | 0.021406 | 0.208 | 0.08 | 261 | 0 | 0.27 | 1 | 1 | cs | TRUE
74 | LV_1405-14_0_4_line_74 | NAYY 4x150 SE | 66 | 68 | 0.13289 | 0.208 | 0.08 | 261 | 0 | 0.27 | 1 | 1 | cs | TRUE
75 | LV_1405-14_0_4_line_75 | NAYY 4x150 SE | 67 | 69 | 0.021376 | 0.208 | 0.08 | 261 | 0 | 0.27 | 1 | 1 | cs | TRUE
76 | LV_1405-14_0_4_line_76 | NAYY 4x150 SE | 70 | 71 | 0.027408 | 0.208 | 0.08 | 261 | 0 | 0.27 | 1 | 1 | cs | TRUE
77 | LV_1405-14_0_4_line_77 | NAYY 4x150 SE | 70 | 72 | 0.13469 | 0.208 | 0.08 | 261 | 0 | 0.27 | 1 | 1 | cs | TRUE
78 | LV_1405-14_0_4_line_78 | NAYY 4x150 SE | 71 | 73 | 0.019182 | 0.208 | 0.08 | 261 | 0 | 0.27 | 1 | 1 | cs | TRUE
79 | LV_1405-14_0_4_line_79 | NAYY 4x150 SE | 72 | 74 | 0.026414 | 0.208 | 0.08 | 261 | 0 | 0.27 | 1 | 1 | cs | TRUE
80 | LV_1405-14_0_4_line_80 | NAYY 4x150 SE | 72 | 75 | 0.041134 | 0.208 | 0.08 | 261 | 0 | 0.27 | 1 | 1 | cs | TRUE
81 | LV_1405-14_0_4_line_81 | NAYY 4x150 SE | 73 | 76 | 0.23608 | 0.208 | 0.08 | 261 | 0 | 0.27 | 1 | 1 | cs | TRUE
82 | LV_1405-14_0_4_line_82 | NAYY 4x150 SE | 75 | 77 | 0.024321 | 0.208 | 0.08 | 261 | 0 | 0.27 | 1 | 1 | cs | TRUE
83 | LV_1405-14_0_4_line_83 | NAYY 4x150 SE | 77 | 78 | 0.022584 | 0.208 | 0.08 | 261 | 0 | 0.27 | 1 | 1 | cs | TRUE
84 | LV_1405-14_0_4_line_84 | NAYY 4x150 SE | 79 | 80 | 0.039973 | 0.208 | 0.08 | 261 | 0 | 0.27 | 1 | 3 | cs | TRUE
85 | LV_1405-14_0_4_line_85 | NAYY 4x150 SE | 80 | 81 | 0.041268 | 0.208 | 0.08 | 261 | 0 | 0.27 | 1 | 3 | cs | TRUE
86 | LV_1405-14_0_4_line_86 | NAYY 4x150 SE | 81 | 82 | 0.0023521 | 0.208 | 0.08 | 261 | 0 | 0.27 | 1 | 1 | cs | TRUE
87 | LV_1405-14_0_4_line_87 | NAYY 4x150 SE | 82 | 83 | 0.025932 | 0.208 | 0.08 | 261 | 0 | 0.27 | 1 | 1 | cs | TRUE
88 | LV_1405-14_0_4_line_88 | NAYY 4x150 SE | 83 | 105 | 0.010312 | 0.208 | 0.08 | 261 | 0 | 0.27 | 1 | 1 | cs | TRUE
89 | LV_1405-14_0_4_line_89 | NAYY 4x150 SE | 84 | 85 | 0.00024299 | 0.208 | 0.08 | 261 | 0 | 0.27 | 1 | 1 | cs | TRUE
90 | LV_1405-14_0_4_line_90 | NAYY 4x150 SE | 85 | 86 | 0.0064174 | 0.208 | 0.08 | 261 | 0 | 0.27 | 1 | 1 | cs | TRUE
91 | LV_1405-14_0_4_line_91 | NAYY 4x150 SE | 86 | 87 | 0.09669 | 0.208 | 0.08 | 261 | 0 | 0.27 | 1 | 1 | cs | TRUE
92 | LV_1405-14_0_4_line_92 | NAYY 4x150 SE | 90 | 91 | 0.047863 | 0.208 | 0.08 | 261 | 0 | 0.27 | 1 | 1 | cs | TRUE
93 | LV_1405-14_0_4_line_93 | NAYY 4x150 SE | 90 | 92 | 0.012789 | 0.208 | 0.08 | 261 | 0 | 0.27 | 1 | 2 | cs | TRUE
94 | LV_1405-14_0_4_line_94 | NAYY 4x150 SE | 91 | 93 | 0.038963 | 0.208 | 0.08 | 261 | 0 | 0.27 | 1 | 1 | cs | TRUE
95 | LV_1405-14_0_4_line_95 | NAYY 4x150 SE | 92 | 94 | 0.028858 | 0.208 | 0.08 | 261 | 0 | 0.27 | 1 | 3 | cs | TRUE
96 | LV_1405-14_0_4_line_96 | NAYY 4x150 SE | 93 | 95 | 0.059015 | 0.208 | 0.08 | 261 | 0 | 0.27 | 1 | 1 | cs | TRUE
97 | LV_1405-14_0_4_line_97 | NAYY 4x150 SE | 93 | 96 | 0.069338 | 0.208 | 0.08 | 261 | 0 | 0.27 | 1 | 1 | cs | TRUE
98 | LV_1405-14_0_4_line_98 | NAYY 4x150 SE | 94 | 97 | 0.0097014 | 0.208 | 0.08 | 261 | 0 | 0.27 | 1 | 3 | cs | TRUE
99 | LV_1405-14_0_4_line_99 | NAYY 4x150 SE | 95 | 98 | 0.030141 | 0.208 | 0.08 | 261 | 0 | 0.27 | 1 | 1 | cs | TRUE
100 | LV_1405-14_0_4_line_100 | NAYY 4x150 SE | 96 | 99 | 0.014853 | 0.208 | 0.08 | 261 | 0 | 0.27 | 1 | 1 | cs | TRUE
101 | LV_1405-14_0_4_line_101 | NAYY 4x150 SE | 97 | 100 | 0.029754 | 0.208 | 0.08 | 261 | 0 | 0.27 | 1 | 3 | cs | TRUE
102 | LV_1405-14_0_4_line_102 | NAYY 4x150 SE | 98 | 101 | 0.090306 | 0.208 | 0.08 | 261 | 0 | 0.27 | 1 | 1 | cs | TRUE
103 | LV_1405-14_0_4_line_103 | NAYY 4x150 SE | 100 | 102 | 0.0035827 | 0.208 | 0.08 | 261 | 0 | 0.27 | 1 | 3 | cs | TRUE
104 | LV_1405-14_0_4_line_104 | NAYY 4x150 SE | 101 | 103 | 0.02502 | 0.208 | 0.08 | 261 | 0 | 0.27 | 1 | 1 | cs | TRUE
105 | LV_1405-14_0_4_line_105 | NAYY 4x150 SE | 103 | 104 | 0.020924 | 0.208 | 0.08 | 261 | 0 | 0.27 | 1 | 1 | cs | TRUE
106 | LV_1405-14_0_4_line_106 | NAYY 4x150 SE | 106 | 107 | 0.0085597 | 0.208 | 0.08 | 261 | 0 | 0.27 | 1 | 1 | cs | TRUE
107 | LV_1405-14_0_4_line_107 | NAYY 4x150 SE | 107 | 108 | 0.012773 | 0.208 | 0.08 | 261 | 0 | 0.27 | 1 | 1 | cs | TRUE
108 | LV_1405-14_0_4_line_108 | NAYY 4x150 SE | 108 | 109 | 0.01488 | 0.208 | 0.08 | 261 | 0 | 0.27 | 1 | 1 | cs | TRUE
109 | LV_1405-14_0_4_line_109 | NAYY 4x150 SE | 109 | 110 | 0.024083 | 0.208 | 0.08 | 261 | 0 | 0.27 | 1 | 1 | cs | TRUE
110 | LV_1405-14_0_4_line_110 | NAYY 4x150 SE | 110 | 111 | 0.043087 | 0.208 | 0.08 | 261 | 0 | 0.27 | 1 | 1 | cs | TRUE
111 | LV_1405-14_0_4_line_111 | NAYY 4x150 SE | 111 | 112 | 0.012627 | 0.208 | 0.08 | 261 | 0 | 0.27 | 1 | 1 | cs | TRUE

## trafo
| name | std_type | hv_bus | lv_bus | sn_mva | vn_hv_kv | vn_lv_kv | vk_percent | vkr_percent | pfe_kw | i0_percent | shift_degree | tap_side | tap_neutral | tap_min | tap_max | tap_step_percent | tap_step_degree | tap_pos | tap_phase_shifter | parallel | df | in_service
0 | LV_1405-14_0_4_trafo_42 | 0.25 MVA 20/0.4 kV | 113 | 81 | 0.25 | 20 | 0.4 | 6 | 1.44 | 0.8 | 0.32 | 150 | hv | 0 | -2 | 2 | 2.5 | 0 | 0 | FALSE | 1 | 1 | TRUE

## line_geodata
| x0 | y0 | x1 | y1 | x2 | y2 | x3 | y3 | x4 | y4 | x5 | y5 | x6 | y6 | x7 | y7 | x8 | y8 | x9 | y9 | x10 | y10 | x11 | y11 | x12 | y12 | x13 | y13 | x14 | y14
0 | 2655493.5438 | 1184807.6075 | 2655497.8523 | 1184813.3276 | 2655497.8523 | 1184813.3276
1 | 2655489.3784 | 1184801.1424 | 2655492.5819 | 1184806.3305 | 2655493.5438 | 1184807.6075
2 | 2655510.4515 | 1184822.9686 | 2655505.2508 | 1184819.6441 | 2655497.8523 | 1184813.3276
3 | 2655489.3784 | 1184801.1424 | 2655476.178 | 1184808.1241 | 2655475.6682 | 1184808.4858
4 | 2655489.3784 | 1184801.1424 | 2655475.9079 | 1184761.0312
5 | 2655521.0883 | 1184828.7291 | 2655515.3272 | 1184826.0854 | 2655510.4515 | 1184822.9686
6 | 2655475.6682 | 1184808.4858 | 2655468.6133 | 1184813.4913
7 | 2655470.6825 | 1184745.4716 | 2655475.9079 | 1184761.0312
8 | 2655521.0883 | 1184828.7291 | 2655524.1729 | 1184829.4683
9 | 2655521.0883 | 1184828.7291 | 2655531.2709 | 1184823.7095 | 2655567.9932 | 1184796.3568 | 2655580.9046 | 1184793.3859 | 2655592.4978 | 1184786.8898
10 | 2655468.6133 | 1184813.4913 | 2655467.9494 | 1184813.9623 | 2655465.6935 | 1184816.0759 | 2655463.4151 | 1184820.613 | 2655458.2192 | 1184836.0735 | 2655454.9404 | 1184853.8753
11 | 2655470.6825 | 1184745.4716 | 2655465.0287 | 1184741.128 | 2655458.505 | 1184727.8135
12 | 2655592.4978 | 1184786.8898 | 2655630.9848 | 1184857.5525
13 | 2655454.9404 | 1184853.8753 | 2655454.9404 | 1184853.8753 | 2655452.7693 | 1184857.5462 | 2655452.7693 | 1184857.5462
14 | 2655451.3789 | 1184713.2695 | 2655458.505 | 1184727.8135
15 | 2655630.9848 | 1184857.5525 | 2655646.2344 | 1184862.7209
16 | 2655436.3547 | 1184874.9125 | 2655441.296 | 1184867.6123 | 2655452.7693 | 1184857.5462
17 | 2655451.3789 | 1184713.2695 | 2655448.7278 | 1184707.8587 | 2655443.9523 | 1184698.7633
18 | 2655361.2266 | 1184688.5011 | 2655362.9137 | 1184689.5776 | 2655386.1562 | 1184697.3379
19 | 2655361.2266 | 1184688.5011 | 2655356.2666 | 1184685.3361 | 2655354.7975 | 1184683.331
20 | 2655386.1562 | 1184697.3379 | 2655400.8641 | 1184702.2487
21 | 2655350.3624 | 1184667.5939 | 2655350.0192 | 1184675.006 | 2655352.3545 | 1184679.997 | 2655354.7975 | 1184683.331
22 | 2655407.0552 | 1184704.3158 | 2655400.8641 | 1184702.2487
23 | 2655317.8734 | 1184666.36 | 2655328.8465 | 1184665.8387 | 2655350.3624 | 1184667.5939
24 | 2655350.3624 | 1184667.5939 | 2655372.4123 | 1184669.3874 | 2655413.1382 | 1184677.1124 | 2655421.908 | 1184679.6171 | 2655429.8647 | 1184683.3817 | 2655435.5745 | 1184687.459 | 2655440.8972 | 1184692.9446 | 2655443.9523 | 1184698.7633
25 | 2655350.3624 | 1184667.5939 | 2655403.3917 | 1184620.2065
26 | 2655317.8734 | 1184666.36 | 2655317.2215 | 1184663.3857 | 2655314.1151 | 1184656.7533 | 2655307.1701 | 1184648.3957 | 2655304.7444 | 1184646.6466
27 | 2655317.8734 | 1184666.36 | 2655305.8569 | 1184674.8872
28 | 2655304.7444 | 1184646.6466 | 2655298.0333 | 1184641.8077 | 2655289.092 | 1184634.7213 | 2655283.2126 | 1184629.1529 | 2655281.5699 | 1184626.8759
29 | 2655285.4029 | 1184684.6151 | 2655295.4128 | 1184680.116 | 2655305.8569 | 1184674.8872
30 | 2655305.8569 | 1184674.8872 | 2655311.4374 | 1184686.3673 | 2655320.4048 | 1184693.6564
31 | 2655267.273 | 1184591.2597 | 2655266.7883 | 1184597.5394 | 2655267.7957 | 1184605.8311 | 2655272.4656 | 1184614.2566 | 2655281.5699 | 1184626.8759
32 | 2655285.4029 | 1184684.6151 | 2655281.4233 | 1184687.91
33 | 2655285.4029 | 1184684.6151 | 2655267.5688 | 1184668.4215
34 | 2655324.6173 | 1184697.0805 | 2655320.4048 | 1184693.6564
35 | 2655033.9469 | 1184534.9692 | 2655028.1041 | 1184532.2852 | 2655028.1041 | 1184532.2852
36 | 2655064.2851 | 1184547.9929 | 2655057.5652 | 1184545.8188 | 2655033.9469 | 1184534.9692
37 | 2655127.7904 | 1184470.6129 | 2655064.2851 | 1184547.9929
38 | 2655075.0797 | 1184658.2645 | 2655064.2851 | 1184547.9929
39 | 2655082.567 | 1184412.5409 | 2655087.0226 | 1184427.7237 | 2655090.9782 | 1184436.6761 | 2655093.7745 | 1184440.5373 | 2655110.3276 | 1184456.6428 | 2655127.7904 | 1184470.6129
40 | 2655130.3468 | 1184472.658 | 2655127.7904 | 1184470.6129
41 | 2655140.0604 | 1184702.7644 | 2655075.0797 | 1184658.2645
42 | 2655082.567 | 1184412.5409 | 2655078.1136 | 1184412.0664 | 2655064.6507 | 1184383.6158
43 | 2655082.567 | 1184412.5409 | 2655077.3482 | 1184394.0225
44 | 2655277.506 | 1184437.7948 | 2655130.3468 | 1184472.658
45 | 2655130.3468 | 1184472.658 | 2655125.4113 | 1184461.5398 | 2655119.6426 | 1184453.0376 | 2655115.9391 | 1184444.899 | 2655113.4696 | 1184437.8613 | 2655110.6506 | 1184424.0165 | 2655109.8138 | 1184413.7476 | 2655112.3292 | 1184405.8329 | 2655123.4107 | 1184388.7791
46 | 2655140.0604 | 1184702.7644 | 2655133.2868 | 1184713.0856 | 2655131.8241 | 1184717.1396
47 | 2655235.9506 | 1184643.2421 | 2655249.5693 | 1184652.0777 | 2655267.5688 | 1184668.4215
48 | 2655395.2749 | 1184497.0893 | 2655400.7363 | 1184492.0391 | 2655406.8414 | 1184489.7053 | 2655412.2706 | 1184490.3114 | 2655417.7075 | 1184493.3745 | 2655440.1709 | 1184517.3622 | 2655445.0568 | 1184524.7004 | 2655446.0259 | 1184526.8276
49 | 2655395.2749 | 1184497.0893 | 2655385.3926 | 1184506.2275 | 2655377.1683 | 1184515.9881
50 | 2655446.0259 | 1184526.8276 | 2655449.9344 | 1184535.407 | 2655456.0266 | 1184539.4212 | 2655460.8659 | 1184539.4215 | 2655468.2809 | 1184534.932
51 | 2655290.847 | 1184510.7017 | 2655316.6652 | 1184526.0484 | 2655322.8073 | 1184528.7844 | 2655329.3337 | 1184529.5895 | 2655338.1612 | 1184529.1819 | 2655352.426 | 1184526.0118 | 2655367.6274 | 1184524.7404 | 2655372.2494 | 1184521.8259 | 2655377.1683 | 1184515.9881
52 | 2655463.6905 | 1184545.9735 | 2655467.8078 | 1184541.5091 | 2655470.9372 | 1184537.4024 | 2655470.4437 | 1184535.4634 | 2655468.2809 | 1184534.932
53 | 2655468.2809 | 1184534.932 | 2656106.0333 | 1183940.4793
54 | 2655290.847 | 1184510.7017 | 2655294.4814 | 1184507.2778 | 2655295.3091 | 1184502.7829 | 2655294.4288 | 1184493.125 | 2655293.9866 | 1184485.6278 | 2655294.1019 | 1184478.0913 | 2655294.2482 | 1184472.1672 | 2655295.3425 | 1184458.6253 | 2655296.0981 | 1184452.0175 | 2655296.3441 | 1184445.2159 | 2655294.5488 | 1184438.7625 | 2655292.5046 | 1184436.9537 | 2655289.6059 | 1184435.9153 | 2655285.1353 | 1184435.6628 | 2655277.506 | 1184437.7948
55 | 2655268.7905 | 1184541.0041 | 2655290.847 | 1184510.7017
56 | 2655268.7905 | 1184541.0041 | 2655266.7578 | 1184547.0554 | 2655267.3431 | 1184590.3516 | 2655267.273 | 1184591.2597
57 | 2655649.5068 | 1184863.8301 | 2655646.2344 | 1184862.7209
58 | 2655649.5068 | 1184863.8301 | 2655653.503 | 1184865.1845
59 | 2655661.5611 | 1184867.9156 | 2655653.503 | 1184865.1845
60 | 2655680.2064 | 1184876.0794 | 2655678.4952 | 1184874.748 | 2655672.0304 | 1184871.4639 | 2655661.5611 | 1184867.9156
61 | 2655689.0903 | 1184911.5781 | 2655690.0101 | 1184906.2392 | 2655690.6314 | 1184901.7981 | 2655690.6865 | 1184896.6957 | 2655690.3624 | 1184892.1457 | 2655689.2293 | 1184887.5993 | 2655687.0422 | 1184883.121 | 2655684.1785 | 1184879.1699 | 2655680.2064 | 1184876.0794
62 | 2655689.0903 | 1184911.5781 | 2655698.3694 | 1184913.4431 | 2655698.5379 | 1184912.5553
63 | 2655689.0903 | 1184911.5781 | 2655687.9815 | 1184918.3716 | 2655687.464 | 1184924.7815 | 2655687.7217 | 1184930.7205 | 2655689.1943 | 1184936.5263 | 2655691.4108 | 1184941.1161 | 2655696.3964 | 1184946.6878 | 2655702.6882 | 1184951.3377 | 2655711.6767 | 1184955.7126 | 2655719.2917 | 1184958.4071
64 | 2655698.5379 | 1184912.5553 | 2655706.1918 | 1184906.9678 | 2655710.1717 | 1184902.5022 | 2655712.9396 | 1184898.4476
65 | 2655719.2917 | 1184958.4071 | 2655721.2467 | 1184959.1034 | 2655728.9034 | 1184960.5977 | 2655736.1362 | 1184960.8984 | 2655743.3 | 1184960.4092 | 2655750.6313 | 1184959.1433 | 2655775.0582 | 1184952.6693
66 | 2655719.2917 | 1184958.4071 | 2655651.3362 | 1185046.5658
67 | 2655788.5206 | 1184949.1013 | 2655775.0582 | 1184952.6693
68 | 2655642.5297 | 1185054.2549 | 2655648.3305 | 1185049.8768 | 2655651.3362 | 1185046.5658
69 | 2655788.5206 | 1184949.1013 | 2655790.7584 | 1184960.4174 | 2655791.0234 | 1184963.4379
70 | 2655790.4455 | 1184975.5514 | 2655791.1368 | 1184971.4159 | 2655791.2552 | 1184966.0807 | 2655791.0234 | 1184963.4379
71 | 2655788.7525 | 1184985.6795 | 2655790.4455 | 1184975.5514
72 | 2655788.7525 | 1184985.6795 | 2655789.236 | 1184989.4861 | 2655791.1308 | 1184993.3726 | 2655799.5326 | 1185002.5448 | 2655804.1961 | 1185009.0918 | 2655806.8905 | 1185014.4025
73 | 2655788.7525 | 1184985.6795 | 2655785.8658 | 1184987.4869 | 2655776.7469 | 1185003.0063
74 | 2655806.8905 | 1185014.4025 | 2655855.7932 | 1185137.9656
75 | 2655776.7469 | 1185003.0063 | 2655774.5354 | 1185006.7701 | 2655771.0779 | 1185010.0508 | 2655767.3133 | 1185012.7062 | 2655760.7282 | 1185016.5747
76 | 2654969.7466 | 1184204.4423 | 2654967.6742 | 1184194.4207 | 2654963.1412 | 1184177.8548
77 | 2655029.1193 | 1184325.3349 | 2654969.7466 | 1184204.4423
78 | 2654957.2895 | 1184159.6072 | 2654960.5469 | 1184168.3742 | 2654963.1412 | 1184177.8548
79 | 2655029.1193 | 1184325.3349 | 2655042.5495 | 1184325.8029 | 2655055.3419 | 1184328.3885
80 | 2655029.1193 | 1184325.3349 | 2655051.7975 | 1184340.307 | 2655058.907 | 1184346.6203 | 2655061.5155 | 1184350.2271
81 | 2654957.2895 | 1184159.6072 | 2654888.2154 | 1183933.8537
82 | 2655061.5155 | 1184350.2271 | 2655064.4998 | 1184354.3537 | 2655066.6403 | 1184358.1532 | 2655069.2169 | 1184365.1697 | 2655071.2223 | 1184372.2855
83 | 2655077.3482 | 1184394.0225 | 2655071.2223 | 1184372.2855
84 | 2655324.6173 | 1184697.0805 | 2655325.4377 | 1184697.7473 | 2655345.5329 | 1184709.5171 | 2655356.8597 | 1184720.2832
85 | 2655356.8597 | 1184720.2832 | 2655356.8597 | 1184720.2832 | 2655361.9811 | 1184729.3801 | 2655365.6402 | 1184739.7974 | 2655367.2327 | 1184759.5205
86 | 2655367.3694 | 1184761.8686 | 2655367.2428 | 1184759.6455 | 2655367.2327 | 1184759.5205
87 | 2655367.3694 | 1184761.8686 | 2655368.8434 | 1184787.7589
88 | 2655369.4296 | 1184798.0538 | 2655368.8434 | 1184787.7589
89 | 2655436.2185 | 1184875.1137 | 2655436.3547 | 1184874.9125
90 | 2655432.6213 | 1184880.4282 | 2655436.2185 | 1184875.1137
91 | 2655432.6213 | 1184880.4282 | 2655424.6088 | 1184976.7856
92 | 2655188.1144 | 1184741.4591 | 2655194.0522 | 1184742.7947 | 2655198.0207 | 1184744.4988 | 2655201.2762 | 1184746.5522 | 2655215.9083 | 1184758.1267 | 2655227.9604 | 1184766.9766
93 | 2655188.1144 | 1184741.4591 | 2655187.6616 | 1184741.3573 | 2655181.0181 | 1184740.8514 | 2655176.8528 | 1184741.4467 | 2655175.4551 | 1184741.85
94 | 2655261.9664 | 1184782.687 | 2655258.4052 | 1184783.1655 | 2655253.566 | 1184783.1765 | 2655248.7252 | 1184781.6977 | 2655244.672 | 1184779.2479 | 2655227.9604 | 1184766.9766
95 | 2655148.9693 | 1184753.1967 | 2655156.4593 | 1184750.4529 | 2655173.1564 | 1184742.5133 | 2655175.4551 | 1184741.85
96 | 2655261.9664 | 1184782.687 | 2655266.9839 | 1184781.5548 | 2655271.4731 | 1184780.5957 | 2655278.674 | 1184781.0623 | 2655285.5889 | 1184783.572 | 2655306.3677 | 1184790.7232 | 2655318.1327 | 1184795.5955
97 | 2655261.9664 | 1184782.687 | 2655250.1164 | 1184851.0047
98 | 2655148.9693 | 1184753.1967 | 2655146.1661 | 1184748.4349 | 2655143.3496 | 1184745.352
99 | 2655312.5321 | 1184776.1386 | 2655319.4937 | 1184782.6842 | 2655324.3909 | 1184787.9657 | 2655325.5775 | 1184790.8894 | 2655325.0123 | 1184793.4189 | 2655322.5593 | 1184795.3863 | 2655320.6626 | 1184795.7912 | 2655318.3661 | 1184795.6922 | 2655318.1327 | 1184795.5955
100 | 2655250.1164 | 1184851.0047 | 2655262.4078 | 1184859.3426
101 | 2655130.6081 | 1184720.5096 | 2655130.0881 | 1184728.0757 | 2655132.8573 | 1184734.8716 | 2655142.6221 | 1184744.5557 | 2655143.3496 | 1184745.352
102 | 2655312.5321 | 1184776.1386 | 2655318.2043 | 1184777.6695 | 2655325.2934 | 1184781.9818 | 2655327.7491 | 1184784.6837 | 2655330.5478 | 1184789.0787 | 2655331.851 | 1184794.2603 | 2655337.7745 | 1184826.4218 | 2655342.1056 | 1184855.3249
103 | 2655131.8241 | 1184717.1396 | 2655130.6081 | 1184720.5096 | 2655130.6081 | 1184720.5096
104 | 2655348.382 | 1184879.4473 | 2655345.7488 | 1184872.888 | 2655343.0444 | 1184861.59 | 2655342.1056 | 1184855.3249
105 | 2655356.1774 | 1184898.8655 | 2655348.382 | 1184879.4473
106 | 2655642.5297 | 1185054.2549 | 2655640.7058 | 1185055.6315 | 2655634.9503 | 1185058.1305
107 | 2655634.9503 | 1185058.1305 | 2655623.2337 | 1185063.218
108 | 2655610.7147 | 1185071.2294 | 2655612.8408 | 1185069.5473 | 2655623.2337 | 1185063.218 | 2655623.2337 | 1185063.218
109 | 2655610.7147 | 1185071.2294 | 2655603.6604 | 1185076.8107 | 2655599.513 | 1185082.0751 | 2655597.3217 | 1185090.17
110 | 2655597.3217 | 1185090.17 | 2655595.4903 | 1185096.935 | 2655588.9126 | 1185121.4655 | 2655588.5506 | 1185127.5878 | 2655589.2263 | 1185132.0854 | 2655589.2263 | 1185132.0854
111 | 2655577.3389 | 1185136.3002 | 2655578.1399 | 1185135.8514 | 2655589.2263 | 1185132.0854

## bus_geodata
| x | y | coords
0 | 2655493.5438 | 1184807.6075
1 | 2655497.8523 | 1184813.3276
2 | 2655489.3784 | 1184801.1424
3 | 2655510.4515 | 1184822.9686
4 | 2655475.6682 | 1184808.4858
5 | 2655475.9079 | 1184761.0312
6 | 2655521.0883 | 1184828.7291
7 | 2655468.6133 | 1184813.4913
8 | 2655470.6825 | 1184745.4716
9 | 2655524.1729 | 1184829.4683
10 | 2655592.4978 | 1184786.8898
11 | 2655454.9404 | 1184853.8753
12 | 2655458.505 | 1184727.8135
13 | 2655630.9848 | 1184857.5525
14 | 2655452.7693 | 1184857.5462
15 | 2655451.3789 | 1184713.2695
16 | 2655361.2266 | 1184688.5011
17 | 2655386.1562 | 1184697.3379
18 | 2655354.7975 | 1184683.331
19 | 2655400.8641 | 1184702.2487
20 | 2655350.3624 | 1184667.5939
21 | 2655407.0552 | 1184704.3158
22 | 2655317.8734 | 1184666.36
23 | 2655443.9523 | 1184698.7633
24 | 2655403.3917 | 1184620.2065
25 | 2655304.7444 | 1184646.6466
26 | 2655305.8569 | 1184674.8872
27 | 2655281.5699 | 1184626.8759
28 | 2655285.4029 | 1184684.6151
29 | 2655320.4048 | 1184693.6564
30 | 2655033.9469 | 1184534.9692
31 | 2655028.1041 | 1184532.2852
32 | 2655064.2851 | 1184547.9929
33 | 2655127.7904 | 1184470.6129
34 | 2655075.0797 | 1184658.2645
35 | 2655082.567 | 1184412.5409
36 | 2655130.3468 | 1184472.658
37 | 2655140.0604 | 1184702.7644
38 | 2655235.9506 | 1184643.2421
39 | 2655267.5688 | 1184668.4215
40 | 2655281.4233 | 1184687.91
41 | 2655395.2749 | 1184497.0893
42 | 2655446.0259 | 1184526.8276
43 | 2655377.1683 | 1184515.9881
44 | 2655468.2809 | 1184534.932
45 | 2655290.847 | 1184510.7017
46 | 2655463.6905 | 1184545.9735
47 | 2656106.0333 | 1183940.4793
48 | 2655268.7905 | 1184541.0041
49 | 2655267.273 | 1184591.2597
50 | 2655277.506 | 1184437.7948
51 | 2655649.5068 | 1184863.8301
52 | 2655646.2344 | 1184862.7209
53 | 2655653.503 | 1184865.1845
54 | 2655661.5611 | 1184867.9156
55 | 2655680.2064 | 1184876.0794
56 | 2655689.0903 | 1184911.5781
57 | 2655698.5379 | 1184912.5553
58 | 2655719.2917 | 1184958.4071
59 | 2655712.9396 | 1184898.4476
60 | 2655775.0582 | 1184952.6693
61 | 2655651.3362 | 1185046.5658
62 | 2655788.5206 | 1184949.1013
63 | 2655790.4455 | 1184975.5514
64 | 2655791.0234 | 1184963.4379
65 | 2655788.7525 | 1184985.6795
66 | 2655806.8905 | 1185014.4025
67 | 2655776.7469 | 1185003.0063
68 | 2655855.7932 | 1185137.9656
69 | 2655760.7282 | 1185016.5747
70 | 2654969.7466 | 1184204.4423
71 | 2654963.1412 | 1184177.8548
72 | 2655029.1193 | 1184325.3349
73 | 2654957.2895 | 1184159.6072
74 | 2655055.3419 | 1184328.3885
75 | 2655061.5155 | 1184350.2271
76 | 2654888.2154 | 1183933.8537
77 | 2655071.2223 | 1184372.2855
78 | 2655077.3482 | 1184394.0225
79 | 2655324.6173 | 1184697.0805
80 | 2655356.8597 | 1184720.2832
81 | 2655367.2327 | 1184759.5205
82 | 2655367.3694 | 1184761.8686
83 | 2655368.8434 | 1184787.7589
84 | 2655436.3547 | 1184874.9125
85 | 2655436.2185 | 1184875.1137
86 | 2655432.6213 | 1184880.4282
87 | 2655424.6088 | 1184976.7856
88 | 2655123.4107 | 1184388.7791
89 | 2655064.6507 | 1184383.6158
90 | 2655188.1144 | 1184741.4591
91 | 2655227.9604 | 1184766.9766
92 | 2655175.4551 | 1184741.85
93 | 2655261.9664 | 1184782.687
94 | 2655148.9693 | 1184753.1967
95 | 2655318.1327 | 1184795.5955
96 | 2655250.1164 | 1184851.0047
97 | 2655143.3496 | 1184745.352
98 | 2655312.5321 | 1184776.1386
99 | 2655262.4078 | 1184859.3426
100 | 2655130.6081 | 1184720.5096
101 | 2655342.1056 | 1184855.3249
102 | 2655131.8241 | 1184717.1396
103 | 2655348.382 | 1184879.4473
104 | 2655356.1774 | 1184898.8655
105 | 2655369.4296 | 1184798.0538
106 | 2655642.5297 | 1185054.2549
107 | 2655634.9503 | 1185058.1305
108 | 2655623.2337 | 1185063.218
109 | 2655610.7147 | 1185071.2294
110 | 2655597.3217 | 1185090.17
111 | 2655589.2263 | 1185132.0854
112 | 2655577.3389 | 1185136.3002
113 | 2655369.4296 | 1184798.0538

## line_std_types
| c_nf_per_km | r_ohm_per_km | x_ohm_per_km | max_i_ka | type | q_mm2 | alpha | voltage_rating
NAYY 4x50 SE | 210 | 0.642 | 0.083 | 0.142 | cs | 50 | 0.00403 | LV
NAYY 4x120 SE | 264 | 0.225 | 0.08 | 0.242 | cs | 120 | 0.00403 | LV
NAYY 4x150 SE | 261 | 0.208 | 0.08 | 0.27 | cs | 150 | 0.00403 | LV
NA2XS2Y 1x95 RM/25 12/20 kV | 216 | 0.313 | 0.132 | 0.252 | cs | 95 | 0.00403 | MV
NA2XS2Y 1x185 RM/25 12/20 kV | 273 | 0.161 | 0.117 | 0.362 | cs | 185 | 0.00403 | MV
NA2XS2Y 1x240 RM/25 12/20 kV | 304 | 0.122 | 0.112 | 0.421 | cs | 240 | 0.00403 | MV
NA2XS2Y 1x95 RM/25 6/10 kV | 315 | 0.313 | 0.123 | 0.249 | cs | 95 | 0.00403 | MV
NA2XS2Y 1x185 RM/25 6/10 kV | 406 | 0.161 | 0.11 | 0.358 | cs | 185 | 0.00403 | MV
NA2XS2Y 1x240 RM/25 6/10 kV | 456 | 0.122 | 0.105 | 0.416 | cs | 240 | 0.00403 | MV
NA2XS2Y 1x150 RM/25 12/20 kV | 250 | 0.206 | 0.116 | 0.319 | cs | 150 | 0.00403 | MV
NA2XS2Y 1x120 RM/25 12/20 kV | 230 | 0.253 | 0.119 | 0.283 | cs | 120 | 0.00403 | MV
NA2XS2Y 1x70 RM/25 12/20 kV | 190 | 0.443 | 0.132 | 0.22 | cs | 70 | 0.00403 | MV
NA2XS2Y 1x150 RM/25 6/10 kV | 360 | 0.206 | 0.11 | 0.315 | cs | 150 | 0.00403 | MV
NA2XS2Y 1x120 RM/25 6/10 kV | 340 | 0.253 | 0.113 | 0.28 | cs | 120 | 0.00403 | MV
NA2XS2Y 1x70 RM/25 6/10 kV | 280 | 0.443 | 0.123 | 0.217 | cs | 70 | 0.00403 | MV
N2XS(FL)2Y 1x120 RM/35 64/110 kV | 112 | 0.153 | 0.166 | 0.366 | cs | 120 | 0.00393 | HV
N2XS(FL)2Y 1x185 RM/35 64/110 kV | 125 | 0.099 | 0.156 | 0.457 | cs | 185 | 0.00393 | HV
N2XS(FL)2Y 1x240 RM/35 64/110 kV | 135 | 0.075 | 0.149 | 0.526 | cs | 240 | 0.00393 | HV
N2XS(FL)2Y 1x300 RM/35 64/110 kV | 144 | 0.06 | 0.144 | 0.588 | cs | 300 | 0.00393 | HV
15-AL1/3-ST1A 0.4 | 11 | 1.8769 | 0.35 | 0.105 | ol | 16 | 0.00403 | LV
24-AL1/4-ST1A 0.4 | 11.25 | 1.2012 | 0.335 | 0.14 | ol | 24 | 0.00403 | LV
48-AL1/8-ST1A 0.4 | 12.2 | 0.5939 | 0.3 | 0.21 | ol | 48 | 0.00403 | LV
94-AL1/15-ST1A 0.4 | 13.2 | 0.306 | 0.29 | 0.35 | ol | 94 | 0.00403 | LV
34-AL1/6-ST1A 10.0 | 9.7 | 0.8342 | 0.36 | 0.17 | ol | 34 | 0.00403 | MV
48-AL1/8-ST1A 10.0 | 10.1 | 0.5939 | 0.35 | 0.21 | ol | 48 | 0.00403 | MV
70-AL1/11-ST1A 10.0 | 10.4 | 0.4132 | 0.339 | 0.29 | ol | 70 | 0.00403 | MV
94-AL1/15-ST1A 10.0 | 10.75 | 0.306 | 0.33 | 0.35 | ol | 94 | 0.00403 | MV
122-AL1/20-ST1A 10.0 | 11.1 | 0.2376 | 0.323 | 0.41 | ol | 122 | 0.00403 | MV
149-AL1/24-ST1A 10.0 | 11.25 | 0.194 | 0.315 | 0.47 | ol | 149 | 0.00403 | MV
34-AL1/6-ST1A 20.0 | 9.15 | 0.8342 | 0.382 | 0.17 | ol | 34 | 0.00403 | MV
48-AL1/8-ST1A 20.0 | 9.5 | 0.5939 | 0.372 | 0.21 | ol | 48 | 0.00403 | MV
70-AL1/11-ST1A 20.0 | 9.7 | 0.4132 | 0.36 | 0.29 | ol | 70 | 0.00403 | MV
94-AL1/15-ST1A 20.0 | 10 | 0.306 | 0.35 | 0.35 | ol | 94 | 0.00403 | MV
122-AL1/20-ST1A 20.0 | 10.3 | 0.2376 | 0.344 | 0.41 | ol | 122 | 0.00403 | MV
149-AL1/24-ST1A 20.0 | 10.5 | 0.194 | 0.337 | 0.47 | ol | 149 | 0.00403 | MV
184-AL1/30-ST1A 20.0 | 10.75 | 0.1571 | 0.33 | 0.535 | ol | 184 | 0.00403 | MV
243-AL1/39-ST1A 20.0 | 11 | 0.1188 | 0.32 | 0.645 | ol | 243 | 0.00403 | MV
48-AL1/8-ST1A 110.0 | 8 | 0.5939 | 0.46 | 0.21 | ol | 48 | 0.00403 | HV
70-AL1/11-ST1A 110.0 | 8.4 | 0.4132 | 0.45 | 0.29 | ol | 70 | 0.00403 | HV
94-AL1/15-ST1A 110.0 | 8.65 | 0.306 | 0.44 | 0.35 | ol | 94 | 0.00403 | HV
122-AL1/20-ST1A 110.0 | 8.5 | 0.2376 | 0.43 | 0.41 | ol | 122 | 0.00403 | HV
149-AL1/24-ST1A 110.0 | 8.75 | 0.194 | 0.41 | 0.47 | ol | 149 | 0.00403 | HV
184-AL1/30-ST1A 110.0 | 8.8 | 0.1571 | 0.4 | 0.535 | ol | 184 | 0.00403 | HV
243-AL1/39-ST1A 110.0 | 9 | 0.1188 | 0.39 | 0.645 | ol | 243 | 0.00403 | HV
305-AL1/39-ST1A 110.0 | 9.2 | 0.0949 | 0.38 | 0.74 | ol | 305 | 0.00403 | HV
490-AL1/64-ST1A 110.0 | 9.75 | 0.059 | 0.37 | 0.96 | ol | 490 | 0.00403 | HV
679-AL1/86-ST1A 110.0 | 9.95 | 0.042 | 0.36 | 1.15 | ol | 679 | 0.00403 | HV
490-AL1/64-ST1A 220.0 | 10 | 0.059 | 0.285 | 0.96 | ol | 490 | 0.00403 | HV
679-AL1/86-ST1A 220.0 | 11.7 | 0.042 | 0.275 | 1.15 | ol | 679 | 0.00403 | HV
490-AL1/64-ST1A 380.0 | 11 | 0.059 | 0.253 | 0.96 | ol | 490 | 0.00403 | HV
679-AL1/86-ST1A 380.0 | 14.6 | 0.042 | 0.25 | 1.15 | ol | 679 | 0.00403 | HV

## trafo_std_types
| i0_percent | pfe_kw | vkr_percent | sn_mva | vn_lv_kv | vn_hv_kv | vk_percent | shift_degree | vector_group | tap_side | tap_neutral | tap_min | tap_max | tap_step_degree | tap_step_percent | tap_phase_shifter
160 MVA 380/110 kV | 0.06 | 60 | 0.25 | 160 | 110 | 380 | 12.2 | 0 | Yy0 | hv | 0 | -9 | 9 | 0 | 1.5 | FALSE
100 MVA 220/110 kV | 0.06 | 55 | 0.26 | 100 | 110 | 220 | 12 | 0 | Yy0 | hv | 0 | -9 | 9 | 0 | 1.5 | FALSE
63 MVA 110/20 kV | 0.04 | 22 | 0.32 | 63 | 20 | 110 | 18 | 150 | YNd5 | hv | 0 | -9 | 9 | 0 | 1.5 | FALSE
40 MVA 110/20 kV | 0.05 | 18 | 0.34 | 40 | 20 | 110 | 16.2 | 150 | YNd5 | hv | 0 | -9 | 9 | 0 | 1.5 | FALSE
25 MVA 110/20 kV | 0.07 | 14 | 0.41 | 25 | 20 | 110 | 12 | 150 | YNd5 | hv | 0 | -9 | 9 | 0 | 1.5 | FALSE
63 MVA 110/10 kV | 0.04 | 22 | 0.32 | 63 | 10 | 110 | 18 | 150 | YNd5 | hv | 0 | -9 | 9 | 0 | 1.5 | FALSE
40 MVA 110/10 kV | 0.05 | 18 | 0.34 | 40 | 10 | 110 | 16.2 | 150 | YNd5 | hv | 0 | -9 | 9 | 0 | 1.5 | FALSE
25 MVA 110/10 kV | 0.07 | 14 | 0.41 | 25 | 10 | 110 | 12 | 150 | YNd5 | hv | 0 | -9 | 9 | 0 | 1.5 | FALSE
0.25 MVA 20/0.4 kV | 0.32 | 0.8 | 1.44 | 0.25 | 0.4 | 20 | 6 | 150 | Yzn5 | hv | 0 | -2 | 2 | 0 | 2.5 | FALSE
0.4 MVA 20/0.4 kV | 0.3375 | 1.35 | 1.425 | 0.4 | 0.4 | 20 | 6 | 150 | Dyn5 | hv | 0 | -2 | 2 | 0 | 2.5 | FALSE
0.63 MVA 20/0.4 kV | 0.2619 | 1.65 | 1.206 | 0.63 | 0.4 | 20 | 6 | 150 | Dyn5 | hv | 0 | -2 | 2 | 0 | 2.5 | FALSE
0.25 MVA 10/0.4 kV | 0.24 | 0.6 | 1.2 | 0.25 | 0.4 | 10 | 4 | 150 | Dyn5 | hv | 0 | -2 | 2 | 0 | 2.5 | FALSE
0.4 MVA 10/0.4 kV | 0.2375 | 0.95 | 1.325 | 0.4 | 0.4 | 10 | 4 | 150 | Dyn5 | hv | 0 | -2 | 2 | 0 | 2.5 | FALSE
0.63 MVA 10/0.4 kV | 0.1873 | 1.18 | 1.0794 | 0.63 | 0.4 | 10 | 4 | 150 | Dyn5 | hv | 0 | -2 | 2 | 0 | 2.5 | FALSE

## trafo3w_std_types
| sn_hv_mva | sn_mv_mva | sn_lv_mva | vn_hv_kv | vn_mv_kv | vn_lv_kv | vk_hv_percent | vk_mv_percent | vk_lv_percent | vkr_hv_percent | vkr_mv_percent | vkr_lv_percent | pfe_kw | i0_percent | shift_mv_degree | shift_lv_degree | vector_group | tap_side | tap_neutral | tap_min | tap_max | tap_step_percent
63/25/38 MVA 110/20/10 kV | 63 | 25 | 38 | 110 | 20 | 10 | 10.4 | 10.4 | 10.4 | 0.28 | 0.32 | 0.35 | 35 | 0.89 | 0 | 0 | YN0yn0yn0 | hv | 0 | -10 | 10 | 1.2
63/25/38 MVA 110/10/10 kV | 63 | 25 | 38 | 110 | 10 | 10 | 10.4 | 10.4 | 10.4 | 0.28 | 0.32 | 0.35 | 35 | 0.89 | 0 | 0 | YN0yn0yn0 | hv | 0 | -10 | 10 | 1.2

## fuse_std_types
| fuse_type | i_rated_a | t_avg | t_min | t_total | x_avg | x_min | x_total
HV 100A | HV 100A | 100 | 0 | [10.0, 3.64, 0.854, 0.281, 0.1, 0.0531, 0.022, 0.01] | [10.0, 4.267, 1.21, 0.403, 0.1, 0.058, 0.022, 0.01] | 0 | [300.0, 350.0, 450.0, 550.0, 700.0, 850.0, 1200.0, 1752.0] | [600.0, 700.0, 900.0, 1150.0, 1665.0, 2000.0, 3000.0, 4313.0]
HV 10A | HV 10A | 10 | 0 | [10.0, 1675.0, 0.344, 0.156, 0.1, 0.0417, 0.0171, 0.01] | [10.0, 1.3, 0.3, 0.155, 0.1, 0.0555, 0.023, 0.01] | 0 | [30.0, 32.0, 35.0, 37.0, 39.0, 50.0, 70.0, 88.0] | [60.0, 70.0, 80.0, 87.0, 94.0, 110.0, 150.0, 216.0]
HV 125A | HV 125A | 125 | 0 | [10.0, 1.82, 0.344, 0.1, 0.0467, 0.0269, 0.01] | [10.0, 2.478, 0.426, 0.1, 0.0427, 0.0211, 0.01] | 0 | [375.0, 500.0, 700.0, 925.0, 1200.0, 1500.0, 2341.0] | [750.0, 1000.0, 1500.0, 2200.0, 3000.0, 4000.0, 5765.0]
HV 160A | HV 160A | 160 | 0 | [10.0, 4.15, 1.03, 0.198, 0.1, 0.051, 0.0172, 0.01] | [10.0, 2.3, 0.734, 0.274, 0.1, 0.046, 0.0177, 0.01] | 0 | [480.0, 550.0, 700.0, 1000.0, 1260.0, 1600.0, 2500.0, 3227.0] | [960.0, 1300.0, 1700.0, 2200.0, 2996.0, 4000.0, 6000.0, 7946.0]
HV 16A | HV 16A | 16 | 0 | [10.0, 0.352, 0.164, 0.1, 0.0649, 0.0342, 0.01] | [10.0, 2.34, 0.722, 0.181, 0.1, 0.055, 0.0296, 0.01] | 0 | [48.0, 60.0, 65.0, 71.0, 80.0, 100.0, 162.0] | [96.0, 110.0, 125.0, 150.0, 168.0, 200.0, 250.0, 398.0]
HV 200A | HV 200A | 200 | 0 | [10.0, 4.267, 1.21, 0.403, 0.1, 0.058, 0.022, 0.01] | [10.0, 3.73, 1.654, 0.328, 0.1, 0.0531, 0.019, 0.01] | 0 | [600.0, 700.0, 900.0, 1150.0, 1665.0, 2000.0, 3000.0, 4313.0] | [1200.0, 1500.0, 1800.0, 2700.0, 3960.0, 5000.0, 7500.0, 10620.0]
HV 20A | HV 20A | 20 | 0 | [10.0, 1.3, 0.3, 0.155, 0.1, 0.0555, 0.023, 0.01] | [10.0, 1.3, 0.161, 0.1, 0.0611, 0.0399, 0.0141, 0.01] | 0 | [60.0, 70.0, 80.0, 87.0, 94.0, 110.0, 150.0, 216.0] | [120.0, 150.0, 200.0, 223.0, 260.0, 300.0, 450.0, 532.0]
HV 25A | HV 25A | 25 | 0 | [10.0, 2.512, 0.833, 0.299, 0.1, 0.0372, 0.0223, 0.01] | [10.0, 3.125, 0.597, 0.198, 0.1, 0.0378, 0.022, 0.01] | 0 | [75.0, 82.0, 90.0, 100.0, 124.0, 170.0, 200.0, 289.0] | [150.0, 170.0, 210.0, 250.0, 294.0, 400.0, 500.0, 711.0]
HV 31.5A | HV 31.5A | 31.5 | 0 | [10.0, 2.34, 0.722, 0.181, 0.1, 0.055, 0.0296, 0.01] | [10.0, 2.84, 0.368, 0.164, 0.1, 0.0621, 0.0378, 0.0195, 0.01] | 0 | [95.0, 110.0, 125.0, 150.0, 165.0, 200.0, 250.0, 390.0] | [189.0, 220.0, 300.0, 350.0, 393.0, 450.0, 530.0, 700.0, 960.0]
HV 40A | HV 40A | 40 | 0 | [10.0, 1.3, 0.161, 0.1, 0.0611, 0.0399, 0.0141, 0.01] | [10.0, 2.05, 0.369, 0.198, 0.1, 0.051, 0.0298, 0.01] | 0 | [120.0, 150.0, 200.0, 223.0, 260.0, 300.0, 450.0, 532.0] | [240.0, 300.0, 400.0, 450.0, 530.0, 650.0, 800.0, 1311.0]
HV 50A | HV 50A | 50 | 0 | [10.0, 3.215, 0.597, 0.198, 0.1, 0.0378, 0.022, 0.01] | [10.0, 3.64, 0.854, 0.281, 0.1, 0.0531, 0.022, 0.01] | 0 | [150.0, 170.0, 210.0, 250.0, 294.0, 400.0, 500.0, 711.0] | [300.0, 350.0, 450.0, 550.0, 700.0, 850.0, 1200.0, 1752.0]
HV 6.3A | HV 6.3A | 6.3 | 0 | [10.0, 1.39, 0.344, 0.168, 0.1, 0.056, 0.0263, 0.01] | [10.0, 1.711, 0.516, 0.198, 0.1, 0.0634, 0.0303, 0.01] | 0 | [19.0, 19.5, 20.4, 20.8, 22.0, 25.0, 32.0, 48.0] | [38.0, 40.0, 43.0, 48.0, 53.0, 60.0, 75.0, 118.0]
HV 63A | HV 63A | 63 | 0 | [10.0, 2.84, 0.368, 0.164, 0.1, 0.0621, 0.0378, 0.0195, 0.01] | [10.0, 1.82, 0.344, 0.1, 0.0467, 0.0269, 0.01] | 0 | [189.0, 220.0, 300.0, 350.0, 393.0, 450.0, 530.0, 700.0, 961.0] | [378.0, 500.0, 700.0, 934.0, 1200.0, 1500.0, 2366.0]
HV 80A | HV 80A | 80 | 0 | [10.0, 2.05, 0.369, 0.198, 0.1, 0.051, 0.0298, 0.01] | [10.0, 4.15, 1.03, 0.198, 0.1, 0.051, 0.0172, 0.01] | 0 | [240.0, 300.0, 400.0, 450.0, 530.0, 650.0, 800.0, 1311.0] | [480.0, 550.0, 700.0, 1000.0, 1260.0, 1600.0, 2500.0, 3227.0]
Siemens NH-1-100 | Siemens NH-1-100 | 100 | [5400.0, 2000.0, 400.0, 20.0, 1.0, 0.2, 0.012, 0.004] | 0 | 0 | [150.0, 190.0, 250.0, 430.0, 900.0, 1250.0, 2700.0, 3600.0] | 0 | 0
Siemens NH-1-125 | Siemens NH-1-125 | 125 | [4800.0, 120.0, 7.0, 0.1, 0.004] | 0 | 0 | [180.0, 400.0, 740.0, 2000.0, 4250.0] | 0 | 0
Siemens NH-1-16 | Siemens NH-1-16 | 16 | [4000.0, 400.0, 2.0, 0.1, 0.04, 0.01] | 0 | 0 | [26.0, 35.0, 75.0, 150.0, 200.0, 300.0] | 0 | 0
Siemens NH-1-160 | Siemens NH-1-160 | 160 | [4800.0, 120.0, 7.0, 0.1, 0.004] | 0 | 0 | [210.0, 500.0, 900.0, 2300.0, 5000.0] | 0 | 0
Siemens NH-1-25 | Siemens NH-1-25 | 25 | [4000.0, 1000.0, 10.0, 0.2, 0.02, 0.01] | 0 | 0 | [40.0, 50.0, 100.0, 210.0, 400.0, 500.0] | 0 | 0
Siemens NH-1-50 | Siemens NH-1-50 | 50 | [4000.0, 40.0, 4.0, 1.0, 0.02, 0.01] | 0 | 0 | [86.0, 200.0, 300.0, 400.0, 1000.0, 1280.0] | 0 | 0
Siemens NH-1-63 | Siemens NH-1-63 | 63 | [4000.0, 100.0, 10.0, 2.0, 0.04, 0.01] | 0 | 0 | [100.0, 200.0, 300.0, 400.0, 1000.0, 1500.0] | 0 | 0
Siemens NH-1-80 | Siemens NH-1-80 | 80 | [4800.0, 120.0, 7.0, 0.1, 0.01] | 0 | 0 | [150.58, 250.0, 450.0, 1150.0, 2470.0] | 0 | 0
Siemens NH-2-1000 | Siemens NH-2-1000 | 1000 | [4800.0, 120.0, 7.0, 0.1, 0.004] | 0 | 0 | [1900.0, 3500.0, 8400.0, 24000.0, 52000.0] | 0 | 0
Siemens NH-2-200 | Siemens NH-2-200 | 200 | [4800.0, 120.0, 7.0, 0.1, 0.004] | 0 | 0 | [280.0, 650.0, 1200.0, 3000.0, 7000.0] | 0 | 0
Siemens NH-2-224 | Siemens NH-2-224 | 224 | [4800.0, 120.0, 7.0, 0.2, 0.04, 0.004] | 0 | 0 | [400.0, 750.0, 1453.0, 3025.0, 4315.0, 7600.0] | 0 | 0
Siemens NH-2-250 | Siemens NH-2-250 | 250 | [4800.0, 120.0, 7.0, 0.1, 0.004] | 0 | 0 | [450.0, 800.0, 1650.0, 4000.0, 8500.0] | 0 | 0
Siemens NH-2-315 | Siemens NH-2-315 | 315 | [4800.0, 120.0, 7.0, 0.1, 0.004] | 0 | 0 | [550.0, 920.0, 1900.0, 5000.0, 11000.0] | 0 | 0
Siemens NH-2-355 | Siemens NH-2-355 | 355 | [4800.0, 120.0, 6.0, 0.1, 0.004] | 0 | 0 | [650.0, 1116.27, 2350.0, 5840.0, 12790.0] | 0 | 0
Siemens NH-2-400 | Siemens NH-2-400 | 400 | [4800.0, 120.0, 7.0, 0.1, 0.004] | 0 | 0 | [720.0, 1350.0, 2800.0, 6500.0, 15000.0] | 0 | 0
Siemens NH-2-425 | Siemens NH-2-425 | 425 | [4800.0, 120.0, 7.0, 0.1, 0.004] | 0 | 0 | [850.0, 1500.0, 3050.0, 7500.0, 16500.0] | 0 | 0
Siemens NH-2-630 | Siemens NH-2-630 | 630 | [4800.0, 120.0, 7.0, 0.1, 0.004] | 0 | 0 | [1200.0, 2000.0, 4800.0, 12000.0, 26000.0] | 0 | 0

## res_bus
| vm_pu | va_degree | p_mw | q_mvar
0 | 0.98281 | -0.12033 | 0.0027397 | 0.00068663
1 | 0.98265 | -0.12144 | 0.0016349 | 0.00040974
2 | 0.98299 | -0.11903 | 0 | 0
3 | 0.98232 | -0.12377 | 0.0021791 | 0.00054614
4 | 0.98242 | -0.1231 | 0.0011046 | 0.00027684
5 | 0.98478 | -0.10637 | 0.00095362 | 0.000239
6 | 0.98186 | -0.12706 | 0 | 0
7 | 0.98211 | -0.12527 | 0.001366 | 0.00034235
8 | 0.98525 | -0.10305 | 0.0010282 | 0.0002577
9 | 0.98185 | -0.12713 | 0.0022797 | 0.00057134
10 | 0.97894 | -0.14782 | 0.0011028 | 0.00027638
11 | 0.98067 | -0.13553 | 0.0047277 | 0.0011849
12 | 0.98588 | -0.098532 | 0.00080192 | 0.00020098
13 | 0.97627 | -0.16697 | 0.0014721 | 0.00036895
14 | 0.98056 | -0.13634 | 0.0018166 | 0.00045528
15 | 0.98636 | -0.095161 | 0.00069436 | 0.00017402
16 | 0.98956 | -0.072669 | 0.0014899 | 0.0003734
17 | 0.98925 | -0.074914 | 0.0025903 | 0.00064919
18 | 0.98968 | -0.071833 | 0.0017769 | 0.00044534
19 | 0.98912 | -0.075818 | 0.0038149 | 0.00095611
20 | 0.98997 | -0.06982 | 0 | 0
21 | 0.9891 | -0.075945 | 0.0019007 | 0.00047636
22 | 0.99116 | -0.061487 | 0 | 0
23 | 0.98685 | -0.091732 | 0.001067 | 0.00026742
24 | 0.98982 | -0.070862 | 0.0014344 | 0.00035949
25 | 0.99042 | -0.066643 | 0.00088586 | 0.00022202
26 | 0.99214 | -0.054595 | 0 | 0
27 | 0.98951 | -0.073072 | 0.00064983 | 0.00016286
28 | 0.99203 | -0.055366 | 0 | 0
29 | 0.99381 | -0.042954 | 0.0021864 | 0.00054797
30 | 0.97834 | -0.15234 | 0.001354 | 0.00033935
31 | 0.97832 | -0.1525 | 0.0024223 | 0.00060709
32 | 0.97852 | -0.15104 | 0.0015321 | 0.00038397
33 | 0.98033 | -0.13809 | 0.0011136 | 0.00027909
34 | 0.9768 | -0.16336 | 0.001556 | 0.00038998
35 | 0.97969 | -0.14271 | 0 | 0
36 | 0.9804 | -0.13759 | 0 | 0
37 | 0.97563 | -0.17171 | 0.0033103 | 0.00082965
38 | 0.9919 | -0.056289 | 0.00056223 | 0.00014091
39 | 0.99193 | -0.056057 | 0.0022624 | 0.00056701
40 | 0.99203 | -0.055394 | 0.00052977 | 0.00013277
41 | 0.98319 | -0.11788 | 0.001158 | 0.00029021
42 | 0.98193 | -0.12691 | 0.002799 | 0.00070149
43 | 0.98371 | -0.11417 | 0.0011406 | 0.00028585
44 | 0.98151 | -0.12995 | 0.0062468 | 0.0015656
45 | 0.98574 | -0.099643 | 0 | 0
46 | 0.98144 | -0.13045 | 0.0031182 | 0.0007815
47 | 0.98116 | -0.13283 | 0.00027694 | 6.9407e-05
48 | 0.98684 | -0.091858 | 0 | 0
49 | 0.98833 | -0.081375 | 0.00049788 | 0.00012478
50 | 0.9837 | -0.11415 | 0.00090454 | 0.0002267
51 | 0.97566 | -0.17129 | 0.0014282 | 0.00035795
52 | 0.97577 | -0.17056 | 0.0012539 | 0.00031427
53 | 0.97555 | -0.17211 | 0.0010008 | 0.00025083
54 | 0.97533 | -0.17368 | 0.00097693 | 0.00024484
55 | 0.97483 | -0.17726 | 0.0037283 | 0.00093441
56 | 0.9741 | -0.18257 | 0 | 0
57 | 0.97408 | -0.18272 | 0 | 0
58 | 0.97302 | -0.19034 | 0 | 0
59 | 0.97404 | -0.183 | 0.0013208 | 0.00033103
60 | 0.97251 | -0.194 | 0.0005615 | 0.00014073
61 | 0.97213 | -0.19678 | 0.00092631 | 0.00023215
62 | 0.9724 | -0.19481 | 0 | 0
63 | 0.97221 | -0.19619 | 0.00057679 | 0.00014456
64 | 0.97228 | -0.19566 | 0.00146 | 0.00036592
65 | 0.97216 | -0.19657 | 0 | 0
66 | 0.97204 | -0.1974 | 0.0017045 | 0.00042719
67 | 0.97212 | -0.19684 | 0.00070219 | 0.00017599
68 | 0.97193 | -0.1982 | 0.00056371 | 0.00014128
69 | 0.97211 | -0.19695 | 0.00049749 | 0.00012468
70 | 0.97863 | -0.1504 | 0.00060575 | 0.00015181
71 | 0.97857 | -0.15084 | 0.00036502 | 9.1482e-05
72 | 0.97905 | -0.14738 | 0 | 0
73 | 0.97854 | -0.15107 | 0.00051763 | 0.00012973
74 | 0.97899 | -0.14779 | 0.0014716 | 0.00036882
75 | 0.97926 | -0.14583 | 0.00033456 | 8.3848e-05
76 | 0.97832 | -0.15265 | 0.00062859 | 0.00015754
77 | 0.9794 | -0.14482 | 0.0005131 | 0.0001286
78 | 0.97955 | -0.14377 | 0.00080021 | 0.00020055
79 | 0.99418 | -0.040321 | 0.002056 | 0.00051528
80 | 0.997 | -0.020717 | 0.0043188 | 0.0010824
81 | 1 | 0 | -0.16566 | -0.041622
82 | 0.99996 | -0.00028481 | 0.0019994 | 0.0005011
83 | 0.99958 | -0.0029081 | 0.0042601 | 0.0010677
84 | 0.97999 | -0.14041 | 0.0012231 | 0.00030654
85 | 0.97998 | -0.14045 | 0.0014919 | 0.0003739
86 | 0.97985 | -0.14135 | 0.00091172 | 0.0002285
87 | 0.97807 | -0.15409 | 0.012649 | 0.0031702
88 | 0.98032 | -0.13818 | 0.00061402 | 0.00015389
89 | 0.97966 | -0.14293 | 0.00056862 | 0.00014251
90 | 0.97446 | -0.18013 | 0.0028197 | 0.00070669
91 | 0.97339 | -0.18786 | 0.0020658 | 0.00051774
92 | 0.97463 | -0.17891 | 0.0034088 | 0.00085432
93 | 0.97263 | -0.19332 | 0 | 0
94 | 0.97494 | -0.17673 | 0 | 0
95 | 0.97205 | -0.19748 | 0.0018559 | 0.00046514
96 | 0.97196 | -0.19814 | 0.0024478 | 0.00061348
97 | 0.97504 | -0.17599 | 0.001415 | 0.00035463
98 | 0.97184 | -0.19902 | 0 | 0
99 | 0.97187 | -0.19879 | 0.0041388 | 0.0010373
100 | 0.97537 | -0.1736 | 0.0022455 | 0.00056279
101 | 0.9712 | -0.20362 | 0.0021166 | 0.00053048
102 | 0.97542 | -0.17328 | 0.001773 | 0.00044436
103 | 0.9711 | -0.20434 | 0.0013357 | 0.00033476
104 | 0.97106 | -0.20464 | 0.0013588 | 0.00034056
105 | 0.9995 | -0.0035127 | 0.0058688 | 0.0014709
106 | 0.97205 | -0.19734 | 0.00063082 | 0.0001581
107 | 0.972 | -0.19769 | 0.00069889 | 0.00017516
108 | 0.97194 | -0.19813 | 0.00068698 | 0.00017217
109 | 0.97189 | -0.19853 | 0.0011269 | 0.00028244
110 | 0.97184 | -0.19888 | 0.0003792 | 9.5037e-05
111 | 0.97177 | -0.19935 | 0.00061675 | 0.00015457
112 | 0.97177 | -0.1994 | 0.0003983 | 9.9824e-05
113 | 0.99998 | 149.9947 | 0 | 0

## res_line
| p_from_mw | q_from_mvar | p_to_mw | q_to_mvar | pl_mw | ql_mvar | i_from_ka | i_to_ka | i_ka | vm_from_pu | va_from_degree | vm_to_pu | va_to_degree | loading_percent
0 | 0.030123 | 0.0075664 | -0.030119 | -0.0075648 | 4.6488e-06 | 1.6065e-06 | 0.045614 | 0.045614 | 0.045614 | 0.98281 | -0.12033 | 0.98265 | -0.12144 | 8.4471
1 | -0.032863 | -0.008253 | 0.032869 | 0.0082551 | 5.946e-06 | 2.0919e-06 | 0.049762 | 0.049762 | 0.049762 | 0.98281 | -0.12033 | 0.98299 | -0.11903 | 9.2152
2 | 0.028484 | 0.007155 | -0.028474 | -0.0071519 | 9.2321e-06 | 3.1481e-06 | 0.043138 | 0.043139 | 0.043139 | 0.98265 | -0.12144 | 0.98232 | -0.12377 | 7.9886
3 | 0.025381 | 0.0063705 | -0.025366 | -0.0063651 | 1.4333e-05 | 5.3156e-06 | 0.038424 | 0.038424 | 0.038424 | 0.98299 | -0.11903 | 0.98242 | -0.1231 | 14.231
4 | -0.058249 | -0.014626 | 0.058352 | 0.014664 | 0.00010266 | 3.8412e-05 | 0.088186 | 0.088185 | 0.088186 | 0.98299 | -0.11903 | 0.98478 | -0.10637 | 16.3307
5 | 0.026295 | 0.0066057 | -0.026283 | -0.0066013 | 1.2008e-05 | 4.465e-06 | 0.039838 | 0.039838 | 0.039838 | 0.98232 | -0.12377 | 0.98186 | -0.12706 | 14.7547
6 | 0.024262 | 0.0060883 | -0.024254 | -0.0060856 | 7.2903e-06 | 2.6945e-06 | 0.036751 | 0.036751 | 0.036751 | 0.98242 | -0.1231 | 0.98211 | -0.12527 | 13.6114
7 | -0.059306 | -0.014903 | 0.059333 | 0.014913 | 2.7424e-05 | 9.9211e-06 | 0.089626 | 0.089626 | 0.089626 | 0.98478 | -0.10637 | 0.98525 | -0.10305 | 11.065
8 | 0.0022797 | 0.00057131 | -0.0022797 | -0.00057134 | 2.3626e-08 | -3.1031e-08 | 0.0034549 | 0.0034549 | 0.0034549 | 0.98186 | -0.12706 | 0.98185 | -0.12713 | 1.2796
9 | 0.024004 | 0.0060299 | -0.023935 | -0.0060044 | 6.912e-05 | 2.553e-05 | 0.036383 | 0.036383 | 0.036383 | 0.98186 | -0.12706 | 0.97894 | -0.14782 | 13.4753
10 | 0.022888 | 0.0057433 | -0.022856 | -0.0057313 | 3.2569e-05 | 1.1978e-05 | 0.034681 | 0.034681 | 0.034681 | 0.98211 | -0.12527 | 0.98067 | -0.13553 | 12.8449
11 | -0.060361 | -0.015171 | 0.060399 | 0.015184 | 3.7968e-05 | 1.3764e-05 | 0.091179 | 0.091179 | 0.091179 | 0.98525 | -0.10305 | 0.98588 | -0.098532 | 11.2567
12 | 0.022832 | 0.005728 | -0.022771 | -0.0057058 | 6.0482e-05 | 2.2253e-05 | 0.034707 | 0.034707 | 0.034707 | 0.97894 | -0.14782 | 0.97627 | -0.16697 | 12.8546
13 | 0.018128 | 0.0045464 | -0.018126 | -0.0045457 | 2.0137e-06 | 7.207e-07 | 0.027508 | 0.027508 | 0.027508 | 0.98067 | -0.13553 | 0.98056 | -0.13634 | 10.188
14 | -0.061201 | -0.015385 | 0.06123 | 0.015396 | 2.8755e-05 | 1.044e-05 | 0.092389 | 0.092389 | 0.092389 | 0.98588 | -0.098532 | 0.98636 | -0.095161 | 11.4061
15 | 0.021299 | 0.0053368 | -0.021289 | -0.005333 | 1.0589e-05 | 3.8714e-06 | 0.032463 | 0.032464 | 0.032464 | 0.97627 | -0.16697 | 0.97577 | -0.17056 | 12.0235
16 | 0.016309 | 0.0040904 | -0.0163 | -0.0040872 | 9.2045e-06 | 3.2366e-06 | 0.024751 | 0.024751 | 0.024751 | 0.98056 | -0.13634 | 0.97999 | -0.14041 | 9.1671
17 | -0.061924 | -0.01557 | 0.061954 | 0.015581 | 2.9596e-05 | 1.0759e-05 | 0.093436 | 0.093436 | 0.093436 | 0.98636 | -0.095161 | 0.98685 | -0.091732 | 11.5353
18 | 0.0083092 | 0.0020823 | -0.0083067 | -0.0020817 | 2.582e-06 | 6.5269e-07 | 0.012495 | 0.012495 | 0.012495 | 0.98956 | -0.072669 | 0.98925 | -0.074914 | 4.6277
19 | -0.0097991 | -0.0024557 | 0.0098003 | 0.002456 | 1.1339e-06 | 3.2859e-07 | 0.014735 | 0.014735 | 0.014735 | 0.98956 | -0.072669 | 0.98968 | -0.071833 | 5.4574
20 | 0.0057164 | 0.0014325 | -0.0057156 | -0.0014324 | 7.1537e-07 | 7.609e-08 | 0.0085984 | 0.0085985 | 0.0085985 | 0.98925 | -0.074914 | 0.98912 | -0.075818 | 3.1846
21 | -0.011577 | -0.0029014 | 0.01158 | 0.0029024 | 3.2261e-06 | 1.0215e-06 | 0.017407 | 0.017407 | 0.017407 | 0.98968 | -0.071833 | 0.98997 | -0.06982 | 6.4469
22 | 0.0019007 | 0.00047629 | -0.0019007 | -0.00047636 | 3.3301e-08 | -7.0967e-08 | 0.0028594 | 0.0028594 | 0.0028594 | 0.98912 | -0.075818 | 0.9891 | -0.075945 | 1.059
23 | -0.076229 | -0.019179 | 0.076318 | 0.019212 | 8.8732e-05 | 3.2873e-05 | 0.11461 | 0.11461 | 0.11461 | 0.98997 | -0.06982 | 0.99116 | -0.061487 | 14.1489
24 | 0.063214 | 0.015918 | -0.063021 | -0.015848 | 0.00019302 | 7.029e-05 | 0.095044 | 0.095045 | 0.095045 | 0.98997 | -0.06982 | 0.98685 | -0.091732 | 11.7339
25 | 0.0014346 | 0.00035865 | -0.0014344 | -0.00035949 | 2.0631e-07 | -8.3489e-07 | 0.002156 | 0.0021563 | 0.0021563 | 0.98997 | -0.06982 | 0.98982 | -0.070862 | 0.79863
26 | 0.063223 | 0.0159 | -0.063178 | -0.015884 | 4.5416e-05 | 1.6532e-05 | 0.094936 | 0.094936 | 0.094936 | 0.99116 | -0.061487 | 0.99042 | -0.066643 | 11.7205
27 | -0.13954 | -0.035112 | 0.13968 | 0.035163 | 0.00013432 | 5.1094e-05 | 0.20954 | 0.20954 | 0.20954 | 0.99116 | -0.061487 | 0.99214 | -0.054595 | 25.8693
28 | 0.062292 | 0.015662 | -0.062236 | -0.015641 | 5.5747e-05 | 2.0261e-05 | 0.093605 | 0.093606 | 0.093606 | 0.99042 | -0.066643 | 0.98951 | -0.073072 | 11.5563
29 | 0.003355 | 0.00083975 | -0.0033547 | -0.0008399 | 3.5707e-07 | -1.5452e-07 | 0.0050315 | 0.0050316 | 0.0050316 | 0.99214 | -0.054595 | 0.99203 | -0.055366 | 1.8636
30 | -0.14303 | -0.036003 | 0.14326 | 0.036092 | 0.00023291 | 8.8637e-05 | 0.21457 | 0.21457 | 0.21457 | 0.99214 | -0.054595 | 0.99381 | -0.042954 | 26.4905
31 | 0.061586 | 0.015478 | -0.061515 | -0.015453 | 7.1109e-05 | 2.5816e-05 | 0.092628 | 0.092629 | 0.092629 | 0.98951 | -0.073072 | 0.98833 | -0.081375 | 11.4357
32 | 0.00052977 | 0.00013271 | -0.00052977 | -0.00013277 | 2.0357e-09 | -6.5922e-08 | 0.00079462 | 0.00079465 | 0.00079465 | 0.99203 | -0.055366 | 0.99203 | -0.055394 | 0.29431
33 | 0.0028249 | 0.00070719 | -0.0028246 | -0.0007074 | 2.6986e-07 | -2.0719e-07 | 0.004237 | 0.0042371 | 0.0042371 | 0.99203 | -0.055366 | 0.99193 | -0.056057 | 1.5693
34 | -0.14545 | -0.03664 | 0.1455 | 0.03666 | 5.3586e-05 | 2.0399e-05 | 0.21785 | 0.21785 | 0.21785 | 0.99381 | -0.042954 | 0.99418 | -0.040321 | 26.8946
35 | 0.0024224 | 0.00060703 | -0.0024223 | -0.00060709 | 5.4462e-08 | -5.979e-08 | 0.0036843 | 0.0036843 | 0.0036843 | 0.97834 | -0.15234 | 0.97832 | -0.1525 | 1.3646
36 | -0.0037764 | -0.00094638 | 0.0037771 | 0.00094623 | 6.8043e-07 | -1.5344e-07 | 0.0057437 | 0.0057436 | 0.0057437 | 0.97834 | -0.15234 | 0.97852 | -0.15104 | 2.1273
37 | -0.037313 | -0.0093562 | 0.03738 | 0.0093782 | 6.7037e-05 | 2.2004e-05 | 0.056742 | 0.056741 | 0.056742 | 0.97852 | -0.15104 | 0.98033 | -0.13809 | 7.0052
38 | 0.032004 | 0.008026 | -0.031949 | -0.0080092 | 5.459e-05 | 1.6828e-05 | 0.048669 | 0.048671 | 0.048671 | 0.97852 | -0.15104 | 0.9768 | -0.16336 | 6.0087
39 | 0.0058127 | 0.0014495 | -0.005809 | -0.001449 | 3.6817e-06 | 4.6048e-07 | 0.0088203 | 0.0088206 | 0.0088206 | 0.98033 | -0.13809 | 0.97969 | -0.14271 | 3.2669
40 | -0.044306 | -0.011107 | 0.044309 | 0.011108 | 3.0798e-06 | 1.0607e-06 | 0.067252 | 0.067252 | 0.067252 | 0.98033 | -0.13809 | 0.9804 | -0.13759 | 8.3027
41 | 0.030393 | 0.0076192 | -0.030358 | -0.0076087 | 3.5118e-05 | 1.0553e-05 | 0.0463 | 0.046301 | 0.046301 | 0.9768 | -0.16336 | 0.97563 | -0.17171 | 5.7162
42 | 0.00056863 | 0.00014206 | -0.00056862 | -0.00014251 | 1.6721e-08 | -4.4598e-07 | 0.00086351 | 0.00086367 | 0.00086367 | 0.97969 | -0.14271 | 0.97966 | -0.14293 | 0.31988
43 | 0.0052404 | 0.001307 | -0.0052396 | -0.0013069 | 7.6016e-07 | 5.0139e-08 | 0.0079571 | 0.0079572 | 0.0079572 | 0.97969 | -0.14271 | 0.97955 | -0.14377 | 2.9471
44 | -0.044923 | -0.011261 | 0.045069 | 0.011311 | 0.00014623 | 5.0504e-05 | 0.068183 | 0.068181 | 0.068183 | 0.9804 | -0.13759 | 0.9837 | -0.11415 | 8.4177
45 | 0.00061407 | 0.00015275 | -0.00061402 | -0.00015389 | 4.9798e-08 | -1.1398e-06 | 0.0009316 | 0.00093201 | 0.00093201 | 0.9804 | -0.13759 | 0.98032 | -0.13818 | 0.34519
46 | 0.027047 | 0.006779 | -0.027042 | -0.0067774 | 5.8954e-06 | 1.6436e-06 | 0.041252 | 0.041253 | 0.041253 | 0.97563 | -0.17171 | 0.97542 | -0.17328 | 5.0929
47 | -0.00056223 | -0.00014091 | 0.00056225 | 0.00014039 | 1.7995e-08 | -5.1645e-07 | 0.00084344 | 0.00084326 | 0.00084344 | 0.9919 | -0.056289 | 0.99193 | -0.056057 | 0.31239
48 | 0.012461 | 0.0031131 | -0.012445 | -0.0031081 | 1.5462e-05 | 5.0641e-06 | 0.018855 | 0.018856 | 0.018856 | 0.98319 | -0.11788 | 0.98193 | -0.12691 | 6.9835
49 | -0.013619 | -0.0034033 | 0.013626 | 0.0034057 | 6.9492e-06 | 2.34e-06 | 0.020608 | 0.020608 | 0.020608 | 0.98319 | -0.11788 | 0.98371 | -0.11417 | 7.6325
50 | 0.0096463 | 0.0024066 | -0.0096423 | -0.0024054 | 4.0288e-06 | 1.1673e-06 | 0.014614 | 0.014614 | 0.014614 | 0.98193 | -0.12691 | 0.98151 | -0.12995 | 5.4126
51 | -0.014766 | -0.0036915 | 0.014796 | 0.0037017 | 2.9609e-05 | 1.0178e-05 | 0.022333 | 0.022332 | 0.022333 | 0.98371 | -0.11417 | 0.98574 | -0.099643 | 8.2715
52 | 0.0031184 | 0.00078139 | -0.0031182 | -0.0007815 | 2.1568e-07 | -1.1248e-07 | 0.0047277 | 0.0047277 | 0.0047277 | 0.98151 | -0.12995 | 0.98144 | -0.13045 | 1.751
53 | 0.00027703 | 5.8429e-05 | -0.00027694 | -6.9407e-05 | 9.5103e-08 | -1.0978e-05 | 0.00041636 | 0.00042 | 0.00042 | 0.98151 | -0.12995 | 0.98116 | -0.13283 | 0.15556
54 | 0.046067 | 0.01157 | -0.045974 | -0.011538 | 9.2747e-05 | 3.2154e-05 | 0.069548 | 0.069549 | 0.069549 | 0.98574 | -0.099643 | 0.9837 | -0.11415 | 8.5863
55 | -0.060863 | -0.015272 | 0.060928 | 0.015296 | 6.5812e-05 | 2.3877e-05 | 0.091881 | 0.09188 | 0.091881 | 0.98574 | -0.099643 | 0.98684 | -0.091858 | 11.3433
56 | -0.060928 | -0.015296 | 0.061017 | 0.015328 | 8.884e-05 | 3.2227e-05 | 0.09188 | 0.091879 | 0.09188 | 0.98684 | -0.091858 | 0.98833 | -0.081375 | 11.3432
57 | -0.020033 | -0.005018 | 0.020035 | 0.0050187 | 2.0125e-06 | 7.3087e-07 | 0.030551 | 0.030551 | 0.030551 | 0.97566 | -0.17129 | 0.97577 | -0.17056 | 11.3153
58 | 0.018604 | 0.00466 | -0.018602 | -0.0046593 | 2.1196e-06 | 7.6254e-07 | 0.028373 | 0.028373 | 0.028373 | 0.97566 | -0.17129 | 0.97555 | -0.17211 | 10.5086
59 | 0.017601 | 0.0044084 | -0.017598 | -0.0044071 | 3.8266e-06 | 1.3656e-06 | 0.026847 | 0.026847 | 0.026847 | 0.97555 | -0.17211 | 0.97533 | -0.17368 | 9.9432
60 | 0.016621 | 0.0041622 | -0.016612 | -0.0041593 | 8.2138e-06 | 2.9038e-06 | 0.025356 | 0.025356 | 0.025356 | 0.97533 | -0.17368 | 0.97483 | -0.17726 | 9.3912
61 | 0.012884 | 0.0032249 | -0.012875 | -0.0032218 | 9.4471e-06 | 3.1458e-06 | 0.019665 | 0.019665 | 0.019665 | 0.97483 | -0.17726 | 0.9741 | -0.18257 | 7.2835
62 | 0.0013209 | 0.00033067 | -0.0013209 | -0.00033079 | 2.6272e-08 | -1.1863e-07 | 0.0020176 | 0.0020177 | 0.0020177 | 0.9741 | -0.18257 | 0.97408 | -0.18272 | 0.74729
63 | 0.011554 | 0.0028911 | -0.011541 | -0.0028871 | 1.2371e-05 | 3.9665e-06 | 0.017648 | 0.017648 | 0.017648 | 0.9741 | -0.18257 | 0.97302 | -0.19034 | 6.5363
64 | 0.0013209 | 0.00033079 | -0.0013208 | -0.00033103 | 5.1742e-08 | -2.3362e-07 | 0.0020177 | 0.0020178 | 0.0020178 | 0.97408 | -0.18272 | 0.97404 | -0.183 | 0.74732
65 | 0.0060714 | 0.0015184 | -0.0060683 | -0.0015179 | 3.0659e-06 | 4.7148e-07 | 0.0092836 | 0.0092839 | 0.0092839 | 0.97302 | -0.19034 | 0.97251 | -0.194 | 3.4385
66 | 0.0054701 | 0.0013687 | -0.0054652 | -0.0013683 | 4.8598e-06 | 4.8785e-07 | 0.0083644 | 0.0083649 | 0.0083649 | 0.97302 | -0.19034 | 0.97213 | -0.19678 | 3.0981
67 | 0.0055068 | 0.0013772 | -0.0055062 | -0.0013771 | 6.1683e-07 | 6.4453e-08 | 0.0084247 | 0.0084248 | 0.0084248 | 0.97251 | -0.194 | 0.9724 | -0.19481 | 3.1203
68 | 0.0045389 | 0.0011361 | -0.0045385 | -0.0011361 | 3.5354e-07 | -9.559e-09 | 0.0069471 | 0.0069471 | 0.0069471 | 0.97213 | -0.19678 | 0.97205 | -0.19734 | 2.573
69 | 0.0055062 | 0.0013771 | -0.0055055 | -0.001377 | 6.4519e-07 | 6.7462e-08 | 0.0084248 | 0.0084249 | 0.0084249 | 0.9724 | -0.19481 | 0.97228 | -0.19566 | 3.1203
70 | -0.0040452 | -0.0010112 | 0.0040455 | 0.0010111 | 2.9131e-07 | -3.9033e-08 | 0.0061905 | 0.0061904 | 0.0061905 | 0.97221 | -0.19619 | 0.97228 | -0.19566 | 2.2928
71 | 0.0034684 | 0.00086661 | -0.0034683 | -0.00086667 | 1.8051e-07 | -5.7899e-08 | 0.0053077 | 0.0053077 | 0.0053077 | 0.97221 | -0.19619 | 0.97216 | -0.19657 | 1.9658
72 | 0.0022685 | 0.00056651 | -0.0022683 | -0.00056684 | 2.6016e-07 | -3.288e-07 | 0.0034715 | 0.0034717 | 0.0034717 | 0.97216 | -0.19657 | 0.97204 | -0.1974 | 1.2858
73 | 0.0011997 | 0.00030016 | -0.0011997 | -0.00030041 | 4.5037e-08 | -2.4808e-07 | 0.0018362 | 0.0018363 | 0.0018363 | 0.97216 | -0.19657 | 0.97212 | -0.19684 | 0.6801
74 | 0.00056377 | 0.00013966 | -0.00056371 | -0.00014128 | 6.172e-08 | -1.6234e-06 | 0.00086244 | 0.00086303 | 0.00086303 | 0.97204 | -0.1974 | 0.97193 | -0.1982 | 0.31964
75 | 0.0004975 | 0.00012442 | -0.00049749 | -0.00012468 | 7.7341e-09 | -2.6204e-07 | 0.00076142 | 0.00076152 | 0.00076152 | 0.97212 | -0.19684 | 0.97211 | -0.19695 | 0.28204
76 | 0.0015115 | 0.0003753 | -0.0015114 | -0.00037561 | 9.0242e-08 | -3.0965e-07 | 0.002297 | 0.0022971 | 0.0022971 | 0.97863 | -0.1504 | 0.97857 | -0.15084 | 0.85078
77 | -0.0021172 | -0.00052712 | 0.0021181 | 0.00052576 | 8.7017e-07 | -1.3583e-06 | 0.003218 | 0.0032174 | 0.003218 | 0.97863 | -0.1504 | 0.97905 | -0.14738 | 1.1919
78 | 0.0011464 | 0.00028413 | -0.0011464 | -0.00028436 | 3.6326e-08 | -2.27e-07 | 0.0017421 | 0.0017421 | 0.0017421 | 0.97857 | -0.15084 | 0.97854 | -0.15107 | 0.64524
79 | 0.0014717 | 0.00036852 | -0.0014716 | -0.00036882 | 8.2461e-08 | -3.0043e-07 | 0.0022367 | 0.0022368 | 0.0022368 | 0.97905 | -0.14738 | 0.97899 | -0.14779 | 0.82844
80 | -0.0035898 | -0.00089428 | 0.0035906 | 0.00089406 | 7.6351e-07 | -2.2373e-07 | 0.0054541 | 0.0054539 | 0.0054541 | 0.97905 | -0.14738 | 0.97926 | -0.14583 | 2.02
81 | 0.00062873 | 0.00015463 | -0.00062859 | -0.00015754 | 1.3451e-07 | -2.9134e-06 | 0.00095502 | 0.00095608 | 0.00095608 | 0.97854 | -0.15107 | 0.97832 | -0.15265 | 0.3541
82 | -0.0039251 | -0.00097791 | 0.0039257 | 0.00097781 | 5.3949e-07 | -9.8526e-08 | 0.0059623 | 0.0059622 | 0.0059623 | 0.97926 | -0.14583 | 0.9794 | -0.14482 | 2.2083
83 | -0.0044388 | -0.0011064 | 0.0044394 | 0.0011064 | 6.405e-07 | -3.7899e-08 | 0.0067417 | 0.0067416 | 0.0067417 | 0.9794 | -0.14482 | 0.97955 | -0.14377 | 2.4969
84 | -0.14756 | -0.037175 | 0.14796 | 0.03733 | 0.0004058 | 0.00015452 | 0.22092 | 0.22092 | 0.22092 | 0.99418 | -0.040321 | 0.997 | -0.020717 | 27.2745
85 | -0.15228 | -0.038412 | 0.15273 | 0.038581 | 0.00044375 | 0.00016905 | 0.22737 | 0.22737 | 0.22737 | 0.997 | -0.020717 | 1 | 0 | 28.0702
86 | 0.012133 | 0.0030409 | -0.012133 | -0.0030408 | 4.784e-07 | 1.5314e-07 | 0.018054 | 0.018054 | 0.018054 | 1 | 0 | 0.99996 | -0.00028481 | 6.6867
87 | 0.010133 | 0.0025397 | -0.010129 | -0.0025386 | 3.6793e-06 | 1.0751e-06 | 0.015079 | 0.015079 | 0.015079 | 0.99996 | -0.00028481 | 0.99958 | -0.0029081 | 5.5848
88 | 0.0058693 | 0.0014709 | -0.0058688 | -0.0014709 | 4.912e-07 | 5.3767e-08 | 0.0087372 | 0.0087373 | 0.0087373 | 0.99958 | -0.0029081 | 0.9995 | -0.0035127 | 3.236
89 | 0.015077 | 0.0037806 | -0.015077 | -0.0037806 | 7.9471e-08 | 2.7504e-08 | 0.022894 | 0.022894 | 0.022894 | 0.97999 | -0.14041 | 0.97998 | -0.14045 | 8.4792
90 | 0.013585 | 0.0034067 | -0.013583 | -0.0034061 | 1.7041e-06 | 5.7456e-07 | 0.020629 | 0.020629 | 0.020629 | 0.97998 | -0.14045 | 0.97985 | -0.14135 | 7.6402
91 | 0.012672 | 0.0031776 | -0.012649 | -0.0031702 | 2.2344e-05 | 7.3783e-06 | 0.019244 | 0.019245 | 0.019245 | 0.97985 | -0.14135 | 0.97807 | -0.15409 | 7.1276
92 | 0.015359 | 0.0038497 | -0.015343 | -0.003844 | 1.6429e-05 | 5.7231e-06 | 0.023454 | 0.023454 | 0.023454 | 0.97446 | -0.18013 | 0.97339 | -0.18786 | 8.6866
93 | -0.018179 | -0.0045564 | 0.018182 | 0.0045572 | 3.0748e-06 | 8.639e-07 | 0.027759 | 0.027759 | 0.027759 | 0.97446 | -0.18013 | 0.97463 | -0.17891 | 5.1406
94 | 0.013277 | 0.0033262 | -0.013267 | -0.0033229 | 1.0015e-05 | 3.368e-06 | 0.020296 | 0.020296 | 0.020296 | 0.97339 | -0.18786 | 0.97263 | -0.19332 | 7.517
95 | -0.021591 | -0.0054116 | 0.021597 | 0.005413 | 6.5221e-06 | 1.4293e-06 | 0.032964 | 0.032963 | 0.032964 | 0.97463 | -0.17891 | 0.97494 | -0.17673 | 4.0696
96 | 0.0066754 | 0.0016713 | -0.0066715 | -0.0016706 | 3.8404e-06 | 7.4509e-07 | 0.010212 | 0.010212 | 0.010212 | 0.97263 | -0.19332 | 0.97205 | -0.19748 | 3.7823
97 | 0.0065914 | 0.0016516 | -0.006587 | -0.0016507 | 4.3998e-06 | 8.3226e-07 | 0.010084 | 0.010084 | 0.010084 | 0.97263 | -0.19332 | 0.97196 | -0.19814 | 3.7349
98 | -0.021597 | -0.005413 | 0.021599 | 0.0054135 | 2.1926e-06 | 4.8033e-07 | 0.032963 | 0.032963 | 0.032963 | 0.97494 | -0.17673 | 0.97504 | -0.17599 | 4.0695
99 | 0.0048156 | 0.0012054 | -0.0048146 | -0.0012054 | 1.0219e-06 | 1.9501e-08 | 0.0073712 | 0.0073713 | 0.0073713 | 0.97205 | -0.19748 | 0.97184 | -0.19902 | 2.7301
100 | 0.0041392 | 0.0010372 | -0.0041388 | -0.0010373 | 3.7216e-07 | -4.0925e-08 | 0.0063368 | 0.0063369 | 0.0063369 | 0.97196 | -0.19814 | 0.97187 | -0.19879 | 2.347
101 | -0.023014 | -0.0057681 | 0.023022 | 0.0057699 | 7.6342e-06 | 1.8226e-06 | 0.035122 | 0.035122 | 0.035122 | 0.97504 | -0.17599 | 0.97537 | -0.1736 | 4.3361
102 | 0.0048146 | 0.0012054 | -0.0048115 | -0.0012054 | 3.0621e-06 | 5.9493e-08 | 0.0073713 | 0.0073717 | 0.0073717 | 0.97184 | -0.19902 | 0.9712 | -0.20362 | 2.7303
103 | -0.025267 | -0.0063327 | 0.025269 | 0.006333 | 1.1073e-06 | 2.9174e-07 | 0.038548 | 0.038548 | 0.038548 | 0.97537 | -0.1736 | 0.97542 | -0.17328 | 4.759
104 | 0.0026949 | 0.00067488 | -0.0026946 | -0.00067508 | 2.6615e-07 | -2.0722e-07 | 0.0041287 | 0.0041289 | 0.0041289 | 0.9712 | -0.20362 | 0.9711 | -0.20434 | 1.5292
105 | 0.0013589 | 0.00034032 | -0.0013588 | -0.00034056 | 5.6608e-08 | -2.3709e-07 | 0.0020821 | 0.0020822 | 0.0020822 | 0.9711 | -0.20434 | 0.97106 | -0.20464 | 0.7712
106 | 0.0039077 | 0.00097802 | -0.0039075 | -0.00097805 | 1.911e-07 | -3.2603e-08 | 0.0059815 | 0.0059815 | 0.0059815 | 0.97205 | -0.19734 | 0.972 | -0.19769 | 2.2154
107 | 0.0032086 | 0.00080289 | -0.0032084 | -0.00080297 | 1.9228e-07 | -8.4362e-08 | 0.0049116 | 0.0049116 | 0.0049116 | 0.972 | -0.19769 | 0.97194 | -0.19813 | 1.8191
108 | 0.0025215 | 0.0006308 | -0.0025213 | -0.00063093 | 1.3833e-07 | -1.3119e-07 | 0.0038599 | 0.0038599 | 0.0038599 | 0.97194 | -0.19813 | 0.97189 | -0.19853 | 1.4296
109 | 0.0013944 | 0.0003485 | -0.0013943 | -0.00034877 | 6.8475e-08 | -2.7209e-07 | 0.0021345 | 0.0021346 | 0.0021346 | 0.97189 | -0.19853 | 0.97184 | -0.19888 | 0.79061
110 | 0.0010151 | 0.00025373 | -0.0010151 | -0.00025424 | 6.4939e-08 | -5.0886e-07 | 0.001554 | 0.0015542 | 0.0015542 | 0.97184 | -0.19888 | 0.97177 | -0.19935 | 0.57564
111 | 0.00039831 | 9.9669e-05 | -0.0003983 | -9.9824e-05 | 2.9306e-09 | -1.5531e-07 | 0.00060984 | 0.0006099 | 0.0006099 | 0.97177 | -0.19935 | 0.97177 | -0.1994 | 0.22589

## res_trafo
| p_hv_mw | q_hv_mvar | p_lv_mw | q_lv_mvar | pl_mw | ql_mvar | i_hv_ka | i_lv_ka | vm_hv_pu | va_hv_degree | vm_lv_pu | va_lv_degree | loading_percent
0 | 2.5187e-16 | 8.8016e-16 | 0.00079998 | 7.4552e-08 | 0.00079998 | 7.4552e-08 | 2.6429e-17 | 0.0011547 | 0.99998 | 149.9947 | 1 | 0 | 0.31999

## res_ext_grid
| p_mw | q_mvar
0 | 0.17034 | 0.042796

## res_load
| p_mw | q_mvar
0 | 0.0027397 | 0.00068663
1 | 0.0016349 | 0.00040974
2 | 0.0021791 | 0.00054614
3 | 0.0011046 | 0.00027684
4 | 0.00095362 | 0.000239
5 | 0.001366 | 0.00034235
6 | 0.0010282 | 0.0002577
7 | 0.0022797 | 0.00057134
8 | 0.0011028 | 0.00027638
9 | 0.0047277 | 0.0011849
10 | 0.00080192 | 0.00020098
11 | 0.0014721 | 0.00036895
12 | 0.0018166 | 0.00045528
13 | 0.00069436 | 0.00017402
14 | 0.0014899 | 0.0003734
15 | 0.0025903 | 0.00064919
16 | 0.0017769 | 0.00044534
17 | 0.0038149 | 0.00095611
18 | 0.0019007 | 0.00047636
19 | 0.001067 | 0.00026742
20 | 0.0014344 | 0.00035949
21 | 0.00088586 | 0.00022202
22 | 0.00064983 | 0.00016286
23 | 0.0021864 | 0.00054797
24 | 0.001354 | 0.00033935
25 | 0.0024223 | 0.00060709
26 | 0.0015321 | 0.00038397
27 | 0.0011136 | 0.00027909
28 | 0.001556 | 0.00038998
29 | 0.0033103 | 0.00082965
30 | 0.00056223 | 0.00014091
31 | 0.0022624 | 0.00056701
32 | 0.00052977 | 0.00013277
33 | 0.001158 | 0.00029021
34 | 0.002799 | 0.00070149
35 | 0.0011406 | 0.00028585
36 | 0.0062468 | 0.0015656
37 | 0.0031182 | 0.0007815
38 | 0.00027694 | 6.9407e-05
39 | 0.00049788 | 0.00012478
40 | 0.00090454 | 0.0002267
41 | 0.0014282 | 0.00035795
42 | 0.0012539 | 0.00031427
43 | 0.0010008 | 0.00025083
44 | 0.00097693 | 0.00024484
45 | 0.0037283 | 0.00093441
46 | 0.0013208 | 0.00033103
47 | 0.0005615 | 0.00014073
48 | 0.00092631 | 0.00023215
49 | 0.00057679 | 0.00014456
50 | 0.00146 | 0.00036592
51 | 0.0017045 | 0.00042719
52 | 0.00070219 | 0.00017599
53 | 0.00056371 | 0.00014128
54 | 0.00049749 | 0.00012468
55 | 0.00060575 | 0.00015181
56 | 0.00036502 | 9.1482e-05
57 | 0.00051763 | 0.00012973
58 | 0.0014716 | 0.00036882
59 | 0.00033456 | 8.3848e-05
60 | 0.00062859 | 0.00015754
61 | 0.0005131 | 0.0001286
62 | 0.00080021 | 0.00020055
63 | 0.002056 | 0.00051528
64 | 0.0043188 | 0.0010824
65 | 0.0046814 | 0.0011733
66 | 0.0019994 | 0.0005011
67 | 0.0042601 | 0.0010677
68 | 0.0012231 | 0.00030654
69 | 0.0014919 | 0.0003739
70 | 0.00091172 | 0.0002285
71 | 0.012649 | 0.0031702
72 | 0.00061402 | 0.00015389
73 | 0.00056862 | 0.00014251
74 | 0.0028197 | 0.00070669
75 | 0.0020658 | 0.00051774
76 | 0.0034088 | 0.00085432
77 | 0.0018559 | 0.00046514
78 | 0.0024478 | 0.00061348
79 | 0.001415 | 0.00035463
80 | 0.0041388 | 0.0010373
81 | 0.0022455 | 0.00056279
82 | 0.0021166 | 0.00053048
83 | 0.001773 | 0.00044436
84 | 0.0013357 | 0.00033476
85 | 0.0013588 | 0.00034056
86 | 0.0058688 | 0.0014709
87 | 0.00063082 | 0.0001581
88 | 0.00069889 | 0.00017516
89 | 0.00068698 | 0.00017217
90 | 0.0011269 | 0.00028244
91 | 0.0003792 | 9.5037e-05
92 | 0.00061675 | 0.00015457
93 | 0.0003983 | 9.9824e-05

## dtypes
| element | column | dtype
0 | bus | name | object
1 | bus | vn_kv | float64
2 | bus | type | object
3 | bus | zone | object
4 | bus | in_service | bool
5 | load | name | object
6 | load | bus | uint32
7 | load | p_mw | float64
8 | load | q_mvar | float64
9 | load | const_z_percent | float64
10 | load | const_i_percent | float64
11 | load | sn_mva | float64
12 | load | scaling | float64
13 | load | in_service | bool
14 | load | type | object
15 | ext_grid | name | object
16 | ext_grid | bus | uint32
17 | ext_grid | vm_pu | float64
18 | ext_grid | va_degree | float64
19 | ext_grid | slack_weight | float64
20 | ext_grid | in_service | bool
21 | line | name | object
22 | line | std_type | object
23 | line | from_bus | uint32
24 | line | to_bus | uint32
25 | line | length_km | float64
26 | line | r_ohm_per_km | float64
27 | line | x_ohm_per_km | float64
28 | line | c_nf_per_km | float64
29 | line | g_us_per_km | float64
30 | line | max_i_ka | float64
31 | line | df | float64
32 | line | parallel | uint32
33 | line | type | object
34 | line | in_service | bool
35 | trafo | name | object
36 | trafo | std_type | object
37 | trafo | hv_bus | uint32
38 | trafo | lv_bus | uint32
39 | trafo | sn_mva | float64
40 | trafo | vn_hv_kv | float64
41 | trafo | vn_lv_kv | float64
42 | trafo | vk_percent | float64
43 | trafo | vkr_percent | float64
44 | trafo | pfe_kw | float64
45 | trafo | i0_percent | float64
46 | trafo | shift_degree | float64
47 | trafo | tap_side | object
48 | trafo | tap_neutral | int32
49 | trafo | tap_min | int32
50 | trafo | tap_max | int32
51 | trafo | tap_step_percent | float64
52 | trafo | tap_step_degree | float64
53 | trafo | tap_pos | int32
54 | trafo | tap_phase_shifter | bool
55 | trafo | parallel | uint32
56 | trafo | df | float64
57 | trafo | in_service | bool
58 | line_geodata | coords | object
59 | bus_geodata | x | float64
60 | bus_geodata | y | float64
61 | bus_geodata | coords | object
62 | res_bus | vm_pu | float64
63 | res_bus | va_degree | float64
64 | res_bus | p_mw | float64
65 | res_bus | q_mvar | float64
66 | res_line | p_from_mw | float64
67 | res_line | q_from_mvar | float64
68 | res_line | p_to_mw | float64
69 | res_line | q_to_mvar | float64
70 | res_line | pl_mw | float64
71 | res_line | ql_mvar | float64
72 | res_line | i_from_ka | float64
73 | res_line | i_to_ka | float64
74 | res_line | i_ka | float64
75 | res_line | vm_from_pu | float64
76 | res_line | va_from_degree | float64
77 | res_line | vm_to_pu | float64
78 | res_line | va_to_degree | float64
79 | res_line | loading_percent | float64
80 | res_trafo | p_hv_mw | float64
81 | res_trafo | q_hv_mvar | float64
82 | res_trafo | p_lv_mw | float64
83 | res_trafo | q_lv_mvar | float64
84 | res_trafo | pl_mw | float64
85 | res_trafo | ql_mvar | float64
86 | res_trafo | i_hv_ka | float64
87 | res_trafo | i_lv_ka | float64
88 | res_trafo | vm_hv_pu | float64
89 | res_trafo | va_hv_degree | float64
90 | res_trafo | vm_lv_pu | float64
91 | res_trafo | va_lv_degree | float64
92 | res_trafo | loading_percent | float64
93 | res_ext_grid | p_mw | float64
94 | res_ext_grid | q_mvar | float64
95 | res_load | p_mw | float64
96 | res_load | q_mvar | float64

## parameters
| version | format_version | converged | OPF_converged | name | f_hz | sn_mva
0 | 2.14.6 | 2.14.0 | TRUE | FALSE |  | 50 | 1