## bus
| name | vn_kv | type | zone | in_service
0 | bus_LV_1405-23_0_2_node_0 | 0.4 | n |  | TRUE
1 | bus_LV_1405-23_0_2_node_1 | 0.4 | n |  | TRUE
2 | bus_LV_1405-23_0_2_node_2 | 0.4 | n |  | TRUE
3 | bus_LV_1405-23_0_2_node_3 | 0.4 | n |  | TRUE
4 | bus_LV_1405-23_0_2_node_4 | 0.4 | n |  | TRUE
5 | bus_LV_1405-23_0_2_node_5 | 0.4 | n |  | TRUE
6 | bus_LV_1405-23_0_2_node_6 | 0.4 | n |  | TRUE
7 | bus_LV_1405-23_0_2_node_44 | 0.4 | n |  | TRUE
8 | bus_LV_1405-23_0_2_node_7 | 0.4 | n |  | TRUE
9 | bus_LV_1405-23_0_2_node_10 | 0.4 | n |  | TRUE
10 | bus_LV_1405-23_0_2_node_45 | 0.4 | n |  | TRUE
11 | bus_LV_1405-23_0_2_node_8 | 0.4 | n |  | TRUE
12 | bus_LV_1405-23_0_2_node_9 | 0.4 | n |  | TRUE
13 | bus_LV_1405-23_0_2_node_17 | 0.4 | n |  | TRUE
14 | bus_LV_1405-23_0_2_node_18 | 0.4 | n |  | TRUE
15 | bus_LV_1405-23_0_2_node_12 | 0.4 | n |  | TRUE
16 | bus_LV_1405-23_0_2_node_13 | 0.4 | n |  | TRUE
17 | bus_LV_1405-23_0_2_node_32 | 0.4 | n |  | TRUE
18 | bus_LV_1405-23_0_2_node_16 | 0.4 | n |  | TRUE
19 | bus_LV_1405-23_0_2_node_51 | 0.4 | n |  | TRUE
20 | bus_LV_1405-23_0_2_node_29 | 0.4 | n |  | TRUE
21 | bus_LV_1405-23_0_2_node_53 | 0.4 | n |  | TRUE
22 | bus_LV_1405-23_0_2_node_52 | 0.4 | n |  | TRUE
23 | bus_LV_1405-23_0_2_node_14 | 0.4 | n |  | TRUE
24 | bus_LV_1405-23_0_2_node_15 | 0.4 | n |  | TRUE
25 | bus_LV_1405-23_0_2_node_40 | 0.4 | n |  | TRUE
26 | bus_LV_1405-23_0_2_node_31 | 0.4 | n |  | TRUE
27 | bus_LV_1405-23_0_2_node_38 | 0.4 | n |  | TRUE
28 | bus_LV_1405-23_0_2_node_54 | 0.4 | n |  | TRUE
29 | bus_LV_1405-23_0_2_node_20 | 0.4 | n |  | TRUE
30 | bus_LV_1405-23_0_2_node_21 | 0.4 | n |  | TRUE
31 | bus_LV_1405-23_0_2_node_22 | 0.4 | n |  | TRUE
32 | bus_LV_1405-23_0_2_node_23 | 0.4 | n |  | TRUE
33 | bus_LV_1405-23_0_2_node_24 | 0.4 | n |  | TRUE
34 | bus_LV_1405-23_0_2_node_25 | 0.4 | n |  | TRUE
35 | bus_LV_1405-23_0_2_node_26 | 0.4 | n |  | TRUE
36 | bus_LV_1405-23_0_2_node_27 | 0.4 | n |  | TRUE
37 | bus_LV_1405-23_0_2_node_28 | 0.4 | n |  | TRUE
38 | bus_LV_1405-23_0_2_node_30 | 0.4 | n |  | TRUE
39 | bus_LV_1405-23_0_2_node_35 | 0.4 | n |  | TRUE
40 | bus_LV_1405-23_0_2_node_43 | 0.4 | n |  | TRUE
41 | bus_LV_1405-23_0_2_node_46 | 0.4 | n |  | TRUE
42 | bus_LV_1405-23_0_2_node_47 | 0.4 | n |  | TRUE
43 | bus_LV_1405-23_0_2_node_48 | 0.4 | n |  | TRUE
44 | bus_LV_1405-23_0_2_node_49 | 0.4 | n |  | TRUE
45 | bus_LV_1405-23_0_2_node_50 | 0.4 | n |  | TRUE
46 | bus_LV_1405-23_0_2_node_36 | 0.4 | n |  | TRUE
47 | bus_LV_1405-23_0_2_node_33 | 0.4 | n |  | TRUE
48 | bus_LV_1405-23_0_2_node_41 | 0.4 | n |  | TRUE
49 | bus_LV_1405-23_0_2_node_34 | 0.4 | n |  | TRUE
50 | bus_LV_1405-23_0_2_node_37 | 0.4 | n |  | TRUE
51 | bus_LV_1405-23_0_2_node_39 | 0.4 | n |  | TRUE
52 | bus_LV_1405-23_0_2_node_42 | 0.4 | n |  | TRUE
53 | bus_MV_138_0_node_86 | 20 | n |  | TRUE

## load
| name | bus | p_mw | q_mvar | const_z_percent | const_i_percent | sn_mva | scaling | in_service | type
0 | LV_1405-23_0_2_load_0 | 0 | 0.0016505 | 0.00041365 | 0 | 0 |  | 1 | TRUE | wye
1 | LV_1405-23_0_2_load_1 | 1 | 0.0050236 | 0.001259 | 0 | 0 |  | 1 | TRUE | wye
2 | LV_1405-23_0_2_load_2 | 2 | 0.0022802 | 0.00057148 | 0 | 0 |  | 1 | TRUE | wye
3 | LV_1405-23_0_2_load_4 | 4 | 0.0052554 | 0.0013171 | 0 | 0 |  | 1 | TRUE | wye
4 | LV_1405-23_0_2_load_5 | 5 | 0.0011568 | 0.00028993 | 0 | 0 |  | 1 | TRUE | wye
5 | LV_1405-23_0_2_load_6 | 6 | 0.0010606 | 0.00026581 | 0 | 0 |  | 1 | TRUE | wye
6 | LV_1405-23_0_2_load_7 | 8 | 0.0037991 | 0.00095214 | 0 | 0 |  | 1 | TRUE | wye
7 | LV_1405-23_0_2_load_10 | 9 | 0.0010672 | 0.00026746 | 0 | 0 |  | 1 | TRUE | wye
8 | LV_1405-23_0_2_load_45 | 10 | 0.0069835 | 0.0017502 | 0 | 0 |  | 1 | TRUE | wye
9 | LV_1405-23_0_2_load_8 | 11 | 0.00095714 | 0.00023988 | 0 | 0 |  | 1 | TRUE | wye
10 | LV_1405-23_0_2_load_9 | 12 | 0.0021 | 0.00052631 | 0 | 0 |  | 1 | TRUE | wye
11 | LV_1405-23_0_2_load_17 | 13 | 0.00037755 | 9.4623e-05 | 0 | 0 |  | 1 | TRUE | wye
12 | LV_1405-23_0_2_load_18 | 14 | 0.00065886 | 0.00016513 | 0 | 0 |  | 1 | TRUE | wye
13 | LV_1405-23_0_2_load_12 | 15 | 0.0062821 | 0.0015744 | 0 | 0 |  | 1 | TRUE | wye
14 | LV_1405-23_0_2_load_13 | 16 | 0.0074149 | 0.0018583 | 0 | 0 |  | 1 | TRUE | wye
15 | LV_1405-23_0_2_load_32 | 17 | 0.0037528 | 0.00094055 | 0 | 0 |  | 1 | TRUE | wye
16 | LV_1405-23_0_2_load_51 | 19 | 0.0055811 | 0.0013988 | 0 | 0 |  | 1 | TRUE | wye
17 | LV_1405-23_0_2_load_29 | 20 | 0.0023221 | 0.00058198 | 0 | 0 |  | 1 | TRUE | wye
18 | LV_1405-23_0_2_load_52 | 22 | 0.0033998 | 0.00085208 | 0 | 0 |  | 1 | TRUE | wye
19 | LV_1405-23_0_2_load_14 | 23 | 0.00067178 | 0.00016836 | 0 | 0 |  | 1 | TRUE | wye
20 | LV_1405-23_0_2_load_15 | 24 | 0.0012593 | 0.0003156 | 0 | 0 |  | 1 | TRUE | wye
21 | LV_1405-23_0_2_load_54 | 28 | 0.00061972 | 0.00015532 | 0 | 0 |  | 1 | TRUE | wye
22 | LV_1405-23_0_2_load_20 | 29 | 0.00067685 | 0.00016963 | 0 | 0 |  | 1 | TRUE | wye
23 | LV_1405-23_0_2_load_21 | 30 | 0.0021042 | 0.00052735 | 0 | 0 |  | 1 | TRUE | wye
24 | LV_1405-23_0_2_load_22 | 31 | 0.00075259 | 0.00018862 | 0 | 0 |  | 1 | TRUE | wye
25 | LV_1405-23_0_2_load_23 | 32 | 0.0010493 | 0.00026299 | 0 | 0 |  | 1 | TRUE | wye
26 | LV_1405-23_0_2_load_24 | 33 | 0.0018428 | 0.00046186 | 0 | 0 |  | 1 | TRUE | wye
27 | LV_1405-23_0_2_load_25 | 34 | 0.0029233 | 0.00073264 | 0 | 0 |  | 1 | TRUE | wye
28 | LV_1405-23_0_2_load_26 | 35 | 0.0008368 | 0.00020972 | 0 | 0 |  | 1 | TRUE | wye
29 | LV_1405-23_0_2_load_27 | 36 | 0.00085638 | 0.00021463 | 0 | 0 |  | 1 | TRUE | wye
30 | LV_1405-23_0_2_load_30 | 38 | 0.00088062 | 0.0002207 | 0 | 0 |  | 1 | TRUE | wye
31 | LV_1405-23_0_2_load_43 | 40 | 0.0014452 | 0.00036219 | 0 | 0 |  | 1 | TRUE | wye
32 | LV_1405-23_0_2_load_46 | 41 | 0.0030435 | 0.00076278 | 0 | 0 |  | 1 | TRUE | wye
33 | LV_1405-23_0_2_load_47 | 42 | 0.0043718 | 0.0010957 | 0 | 0 |  | 1 | TRUE | wye
34 | LV_1405-23_0_2_load_49 | 44 | 0.0058362 | 0.0014627 | 0 | 0 |  | 1 | TRUE | wye
35 | LV_1405-23_0_2_load_50 | 45 | 0.0077502 | 0.0019424 | 0 | 0 |  | 1 | TRUE | wye
36 | LV_1405-23_0_2_load_36 | 46 | 0.0015474 | 0.00038782 | 0 | 0 |  | 1 | TRUE | wye
37 | LV_1405-23_0_2_load_33 | 47 | 0.0011246 | 0.00028186 | 0 | 0 |  | 1 | TRUE | wye
38 | LV_1405-23_0_2_load_41 | 48 | 0.001372 | 0.00034386 | 0 | 0 |  | 1 | TRUE | wye
39 | LV_1405-23_0_2_load_34 | 49 | 0.0025309 | 0.0006343 | 0 | 0 |  | 1 | TRUE | wye
40 | LV_1405-23_0_2_load_37 | 50 | 0.001571 | 0.00039373 | 0 | 0 |  | 1 | TRUE | wye
41 | LV_1405-23_0_2_load_42 | 52 | 0.0012377 | 0.00031021 | 0 | 0 |  | 1 | TRUE | wye

## ext_grid
| name | bus | vm_pu | va_degree | slack_weight | in_service
0 |  | 20 | 1 | 0 | 1 | TRUE

## line
| name | std_type | from_bus | to_bus | length_km | r_ohm_per_km | x_ohm_per_km | c_nf_per_km | g_us_per_km | max_i_ka | df | parallel | type | in_service
0 | LV_1405-23_0_2_line_0 | NAYY 4x150 SE | 0 | 1 | 0.087428 | 0.208 | 0.08 | 261 | 0 | 0.27 | 1 | 1 | cs | TRUE
1 | LV_1405-23_0_2_line_1 | NAYY 4x150 SE | 0 | 2 | 0.029832 | 0.208 | 0.08 | 261 | 0 | 0.27 | 1 | 1 | cs | TRUE
2 | LV_1405-23_0_2_line_2 | NAYY 4x150 SE | 1 | 3 | 0.052374 | 0.208 | 0.08 | 261 | 0 | 0.27 | 1 | 1 | cs | TRUE
3 | LV_1405-23_0_2_line_3 | NAYY 4x150 SE | 2 | 4 | 0.0010671 | 0.208 | 0.08 | 261 | 0 | 0.27 | 1 | 1 | cs | TRUE
4 | LV_1405-23_0_2_line_4 | NAYY 4x150 SE | 3 | 5 | 0.044385 | 0.208 | 0.08 | 261 | 0 | 0.27 | 1 | 1 | cs | TRUE
5 | LV_1405-23_0_2_line_5 | NAYY 4x150 SE | 3 | 6 | 0.022302 | 0.208 | 0.08 | 261 | 0 | 0.27 | 1 | 1 | cs | TRUE
6 | LV_1405-23_0_2_line_6 | NAYY 4x150 SE | 4 | 7 | 0.012872 | 0.208 | 0.08 | 261 | 0 | 0.27 | 1 | 1 | cs | TRUE
7 | LV_1405-23_0_2_line_7 | NAYY 4x150 SE | 5 | 8 | 0.0094612 | 0.208 | 0.08 | 261 | 0 | 0.27 | 1 | 1 | cs | TRUE
8 | LV_1405-23_0_2_line_8 | NAYY 4x150 SE | 6 | 9 | 0.02073 | 0.208 | 0.08 | 261 | 0 | 0.27 | 1 | 1 | cs | TRUE
9 | LV_1405-23_0_2_line_9 | NAYY 4x150 SE | 7 | 10 | 0.016021 | 0.208 | 0.08 | 261 | 0 | 0.27 | 1 | 1 | cs | TRUE
10 | LV_1405-23_0_2_line_10 | NAYY 4x150 SE | 8 | 11 | 0.029261 | 0.208 | 0.08 | 261 | 0 | 0.27 | 1 | 1 | cs | TRUE
11 | LV_1405-23_0_2_line_11 | NAYY 4x150 SE | 10 | 51 | 0.025643 | 0.208 | 0.08 | 261 | 0 | 0.27 | 1 | 1 | cs | TRUE
12 | LV_1405-23_0_2_line_12 | NAYY 4x150 SE | 11 | 12 | 0.10114 | 0.208 | 0.08 | 261 | 0 | 0.27 | 1 | 1 | cs | TRUE
13 | LV_1405-23_0_2_line_13 | NAYY 4x150 SE | 12 | 13 | 0.14182 | 0.208 | 0.08 | 261 | 0 | 0.27 | 1 | 1 | cs | TRUE
14 | LV_1405-23_0_2_line_14 | NAYY 4x150 SE | 13 | 14 | 0.12421 | 0.208 | 0.08 | 261 | 0 | 0.27 | 1 | 1 | cs | TRUE
15 | LV_1405-23_0_2_line_15 | NAYY 4x150 SE | 15 | 16 | 0.051103 | 0.208 | 0.08 | 261 | 0 | 0.27 | 1 | 1 | cs | TRUE
16 | LV_1405-23_0_2_line_16 | NAYY 4x150 SE | 15 | 17 | 0.072458 | 0.208 | 0.08 | 261 | 0 | 0.27 | 1 | 1 | cs | TRUE
17 | LV_1405-23_0_2_line_17 | NAYY 4x150 SE | 16 | 18 | 0.0073127 | 0.208 | 0.08 | 261 | 0 | 0.27 | 1 | 1 | cs | TRUE
18 | LV_1405-23_0_2_line_18 | NAYY 4x150 SE | 17 | 19 | 0.10729 | 0.208 | 0.08 | 261 | 0 | 0.27 | 1 | 1 | cs | TRUE
19 | LV_1405-23_0_2_line_19 | NAYY 4x150 SE | 17 | 20 | 0.064088 | 0.208 | 0.08 | 261 | 0 | 0.27 | 1 | 1 | cs | TRUE
20 | LV_1405-23_0_2_line_20 | NAYY 4x150 SE | 18 | 21 | 0.11396 | 0.208 | 0.08 | 261 | 0 | 0.27 | 1 | 1 | cs | TRUE
21 | LV_1405-23_0_2_line_21 | NAYY 4x150 SE | 18 | 22 | 0.067123 | 0.208 | 0.08 | 261 | 0 | 0.27 | 1 | 1 | cs | TRUE
22 | LV_1405-23_0_2_line_22 | NAYY 4x150 SE | 19 | 44 | 0.055348 | 0.208 | 0.08 | 261 | 0 | 0.27 | 1 | 1 | cs | TRUE
23 | LV_1405-23_0_2_line_23 | NAYY 4x150 SE | 20 | 36 | 0.041047 | 0.208 | 0.08 | 261 | 0 | 0.27 | 1 | 1 | cs | TRUE
24 | LV_1405-23_0_2_line_24 | NAYY 4x150 SE | 21 | 28 | 0.051333 | 0.208 | 0.08 | 261 | 0 | 0.27 | 1 | 1 | cs | TRUE
25 | LV_1405-23_0_2_line_25 | NAYY 4x150 SE | 23 | 24 | 0.0079916 | 0.208 | 0.08 | 261 | 0 | 0.27 | 1 | 1 | cs | TRUE
26 | LV_1405-23_0_2_line_26 | NAYY 4x150 SE | 24 | 25 | 0.017494 | 0.208 | 0.08 | 261 | 0 | 0.27 | 1 | 1 | cs | TRUE
27 | LV_1405-23_0_2_line_27 | NAYY 4x150 SE | 25 | 26 | 0.015152 | 0.208 | 0.08 | 261 | 0 | 0.27 | 1 | 1 | cs | TRUE
28 | LV_1405-23_0_2_line_28 | NAYY 4x150 SE | 25 | 27 | 0.046604 | 0.208 | 0.08 | 261 | 0 | 0.27 | 1 | 1 | cs | TRUE
29 | LV_1405-23_0_2_line_29 | NAYY 4x150 SE | 26 | 40 | 0.011859 | 0.208 | 0.08 | 261 | 0 | 0.27 | 1 | 1 | cs | TRUE
30 | LV_1405-23_0_2_line_30 | NAYY 4x150 SE | 26 | 37 | 0.020797 | 0.208 | 0.08 | 261 | 0 | 0.27 | 1 | 1 | cs | TRUE
31 | LV_1405-23_0_2_line_31 | NAYY 4x150 SE | 27 | 51 | 0.004489 | 0.208 | 0.08 | 261 | 0 | 0.27 | 1 | 1 | cs | TRUE
32 | LV_1405-23_0_2_line_32 | NAYY 4x150 SE | 27 | 50 | 0.048093 | 0.208 | 0.08 | 261 | 0 | 0.27 | 1 | 1 | cs | TRUE
33 | LV_1405-23_0_2_line_33 | NAYY 4x150 SE | 28 | 34 | 0.04098 | 0.208 | 0.08 | 261 | 0 | 0.27 | 1 | 1 | cs | TRUE
34 | LV_1405-23_0_2_line_34 | NAYY 4x150 SE | 29 | 30 | 0.021161 | 0.208 | 0.08 | 261 | 0 | 0.27 | 1 | 1 | cs | TRUE
35 | LV_1405-23_0_2_line_35 | NAYY 4x150 SE | 30 | 31 | 0.022234 | 0.208 | 0.08 | 261 | 0 | 0.27 | 1 | 1 | cs | TRUE
36 | LV_1405-23_0_2_line_36 | NAYY 4x150 SE | 31 | 32 | 0.012844 | 0.208 | 0.08 | 261 | 0 | 0.27 | 1 | 1 | cs | TRUE
37 | LV_1405-23_0_2_line_37 | NAYY 4x150 SE | 32 | 33 | 0.035993 | 0.208 | 0.08 | 261 | 0 | 0.27 | 1 | 1 | cs | TRUE
38 | LV_1405-23_0_2_line_38 | NAYY 4x150 SE | 33 | 34 | 0.012001 | 0.208 | 0.08 | 261 | 0 | 0.27 | 1 | 1 | cs | TRUE
39 | LV_1405-23_0_2_line_39 | NAYY 4x150 SE | 35 | 36 | 0.022539 | 0.208 | 0.08 | 261 | 0 | 0.27 | 1 | 1 | cs | TRUE
40 | LV_1405-23_0_2_line_40 | NAYY 4x150 SE | 35 | 37 | 0.055158 | 0.208 | 0.08 | 261 | 0 | 0.27 | 1 | 1 | cs | TRUE
41 | LV_1405-23_0_2_line_41 | NAYY 4x150 SE | 37 | 38 | 0.021395 | 0.208 | 0.08 | 261 | 0 | 0.27 | 1 | 1 | cs | TRUE
42 | LV_1405-23_0_2_line_42 | NAYY 4x150 SE | 38 | 39 | 0.010597 | 0.208 | 0.08 | 261 | 0 | 0.27 | 1 | 1 | cs | TRUE
43 | LV_1405-23_0_2_line_43 | NAYY 4x150 SE | 39 | 46 | 0.013942 | 0.208 | 0.08 | 261 | 0 | 0.27 | 1 | 1 | cs | TRUE
44 | LV_1405-23_0_2_line_44 | NAYY 4x150 SE | 39 | 47 | 0.048384 | 0.208 | 0.08 | 261 | 0 | 0.27 | 1 | 1 | cs | TRUE
45 | LV_1405-23_0_2_line_45 | NAYY 4x150 SE | 40 | 48 | 0.017958 | 0.208 | 0.08 | 261 | 0 | 0.27 | 1 | 1 | cs | TRUE
46 | LV_1405-23_0_2_line_46 | NAYY 4x150 SE | 41 | 42 | 0.0010603 | 0.208 | 0.08 | 261 | 0 | 0.27 | 1 | 1 | cs | TRUE
47 | LV_1405-23_0_2_line_47 | NAYY 4x150 SE | 42 | 43 | 0.0063463 | 0.208 | 0.08 | 261 | 0 | 0.27 | 1 | 1 | cs | TRUE
48 | LV_1405-23_0_2_line_48 | NAYY 4x150 SE | 43 | 44 | 0.013254 | 0.208 | 0.08 | 261 | 0 | 0.27 | 1 | 1 | cs | TRUE
49 | LV_1405-23_0_2_line_49 | NAYY 4x150 SE | 43 | 45 | 0.038339 | 0.208 | 0.08 | 261 | 0 | 0.27 | 1 | 1 | cs | TRUE
50 | LV_1405-23_0_2_line_50 | NAYY 4x150 SE | 47 | 49 | 0.050003 | 0.208 | 0.08 | 261 | 0 | 0.27 | 1 | 1 | cs | TRUE
51 | LV_1405-23_0_2_line_51 | NAYY 4x150 SE | 48 | 52 | 0.011782 | 0.208 | 0.08 | 261 | 0 | 0.27 | 1 | 1 | cs | TRUE

## trafo
| name | std_type | hv_bus | lv_bus | sn_mva | vn_hv_kv | vn_lv_kv | vk_percent | vkr_percent | pfe_kw | i0_percent | shift_degree | tap_side | tap_neutral | tap_min | tap_max | tap_step_percent | tap_step_degree | tap_pos | tap_phase_shifter | parallel | df | in_service
0 | LV_1405-23_0_2_trafo_29 | 0.25 MVA 20/0.4 kV | 53 | 20 | 0.25 | 20 | 0.4 | 6 | 1.44 | 0.8 | 0.32 | 150 | hv | 0 | -2 | 2 | 2.5 | 0 | 0 | FALSE | 1 | 1 | TRUE

## line_geodata
| x0 | y0 | x1 | y1 | x2 | y2 | x3 | y3 | x4 | y4 | x5 | y5 | x6 | y6 | x7 | y7 | x8 | y8 | x9 | y9 | x10 | y10 | x11 | y11 | x12 | y12 | x13 | y13 | x14 | y14
0 | 2656151.8129 | 1184948.8842 | 2656064.4953 | 1184953.2729
1 | 2656151.8129 | 1184948.8842 | 2656155.9512 | 1184948.6762 | 2656181.5333 | 1184946.3403
2 | 2656012.1873 | 1184955.9019 | 2656064.4953 | 1184953.2729
3 | 2656182.5959 | 1184946.2433 | 2656181.5333 | 1184946.3403
4 | 2656012.1873 | 1184955.9019 | 2656012.7437 | 1184976.3964 | 2656020.6556 | 1184998.9312
5 | 2656012.1873 | 1184955.9019 | 2655998.1547 | 1184957.1604 | 2655990.0558 | 1184958.5231
6 | 2656195.4144 | 1184945.0662 | 2656192.1677 | 1184945.3693 | 2656182.5959 | 1184946.2433
7 | 2656019.4062 | 1185008.2875 | 2656020.7208 | 1184999.1169 | 2656020.6556 | 1184998.9312
8 | 2655990.0558 | 1184958.5231 | 2655969.6127 | 1184961.9628
9 | 2656195.4144 | 1184945.0662 | 2656211.3692 | 1184943.6093
10 | 2656019.4062 | 1185008.2875 | 2656013.4058 | 1185015.7801 | 2655999.3558 | 1185029.5343 | 2655999.3558 | 1185029.5343
11 | 2656236.9091 | 1184941.3199 | 2656235.9165 | 1184941.3662 | 2656232.731 | 1184941.6587 | 2656211.3692 | 1184943.6093
12 | 2655999.3558 | 1185029.5343 | 2655996.6256 | 1185036.6461 | 2655997.8659 | 1185079.515 | 2655996.147 | 1185087.8591 | 2655989.9043 | 1185098.4178 | 2655985.9817 | 1185102.4612 | 2655984.0033 | 1185105.9114 | 2655983.6599 | 1185109.9882 | 2655985.3646 | 1185113.784 | 2655994.8766 | 1185121.0822
13 | 2655994.8766 | 1185121.0822 | 2655867.2129 | 1185182.8502
14 | 2655867.2129 | 1185182.8502 | 2655867.1921 | 1185182.7868 | 2655860.3164 | 1185172.8727 | 2655857.5171 | 1185163.6859 | 2655853.5104 | 1185103.9041 | 2655852.4387 | 1185095.2337 | 2655850.0452 | 1185087.5404 | 2655847.035 | 1185079.6858 | 2655842.1638 | 1185070.8688 | 2655837.8797 | 1185064.9828
15 | 2656159.6808 | 1185298.1722 | 2656160.46 | 1185294.1116 | 2656162.7345 | 1185282.6932 | 2656169.5918 | 1185248.0399
16 | 2656198.9562 | 1185181.7985 | 2656169.5918 | 1185248.0399
17 | 2656158.5149 | 1185305.3886 | 2656159.0397 | 1185301.5136 | 2656159.6808 | 1185298.1722
18 | 2656198.9562 | 1185181.7985 | 2656287.2835 | 1185242.7057
19 | 2656198.9562 | 1185181.7985 | 2656199.8551 | 1185173.0353 | 2656199.2173 | 1185162.101 | 2656202.5326 | 1185152.0265 | 2656209.3576 | 1185138.0048 | 2656221.9797 | 1185124.9962
20 | 2656055.8865 | 1185334.8445 | 2656060.5064 | 1185326.4163 | 2656063.8533 | 1185323.5238 | 2656087.0861 | 1185323.4188 | 2656114.3347 | 1185320.7168 | 2656124.474 | 1185316.2092 | 2656133.4968 | 1185307.0663 | 2656138.856 | 1185304.4595 | 2656158.5149 | 1185305.3886
21 | 2656158.5149 | 1185305.3886 | 2656158.0834 | 1185309.8982 | 2656158.0396 | 1185314.5782 | 2656158.8444 | 1185319.9109 | 2656159.8745 | 1185324.0006 | 2656161.3924 | 1185328.1616 | 2656163.3248 | 1185332.0708 | 2656165.8264 | 1185335.5073 | 2656169.8054 | 1185340.1027 | 2656173.2952 | 1185343.1482 | 2656177.7689 | 1185346.2585 | 2656182.4625 | 1185348.7039 | 2656187.1959 | 1185350.9718 | 2656191.3026 | 1185352.5222 | 2656195.3206 | 1185353.6444
22 | 2656287.2835 | 1185242.7057 | 2656292.806 | 1185233.2857 | 2656301.832 | 1185222.2198 | 2656305.2061 | 1185216.4594 | 2656312.7891 | 1185201.3888 | 2656315.0319 | 1185198.2526 | 2656316.9582 | 1185196.2949
23 | 2656241.1131 | 1185088.8558 | 2656238.1692 | 1185095.7292 | 2656224.2163 | 1185122.6912 | 2656221.9797 | 1185124.9962
24 | 2656055.8865 | 1185334.8445 | 2656051.4334 | 1185332.7906 | 2656046.4426 | 1185331.0985 | 2656040.2823 | 1185329.6067 | 2656034.4867 | 1185329.1078 | 2656027.1653 | 1185329.3507 | 2656020.9978 | 1185330.2602 | 2656014.1353 | 1185332.0415 | 2656007.8382 | 1185334.5618 | 2656006.453 | 1185335.3046
25 | 2656235.8661 | 1185012.8207 | 2656236.8613 | 1185009.024 | 2656237.488 | 1185005.0059
26 | 2656239.8703 | 1184987.6848 | 2656239.5657 | 1184991.6841 | 2656237.488 | 1185005.0059
27 | 2656253.9534 | 1184993.2422 | 2656249.6687 | 1184991.1119 | 2656245.9064 | 1184989.4313 | 2656239.8703 | 1184987.6848
28 | 2656241.4065 | 1184941.1176 | 2656239.8703 | 1184987.6848
29 | 2656253.9534 | 1184993.2422 | 2656253.8919 | 1184981.3834
30 | 2656256.5264 | 1185013.4666 | 2656255.9676 | 1184996.5741 | 2656253.9534 | 1184993.2422
31 | 2656241.4065 | 1184941.1176 | 2656236.9091 | 1184941.3199
32 | 2656241.4065 | 1184941.1176 | 2656241.949 | 1184923.1682 | 2656243.0512 | 1184908.2035 | 2656244.9511 | 1184893.1935
33 | 2656006.453 | 1185335.3046 | 2656001.7863 | 1185337.8071 | 2655996.9864 | 1185341.0085 | 2655993.1099 | 1185344.2185 | 2655989.1317 | 1185348.506 | 2655985.9084 | 1185352.8672 | 2655983.1111 | 1185357.3881 | 2655980.758 | 1185362.5467 | 2655979.7383 | 1185364.9641
34 | 2656018.7547 | 1185454.1489 | 2656016.9242 | 1185450.8562 | 2656013.2561 | 1185445.6635 | 2656005.6968 | 1185437.6223
35 | 2656005.6968 | 1185437.6223 | 2655990.4681 | 1185421.4228
36 | 2655990.4681 | 1185421.4228 | 2655989.9966 | 1185420.9212 | 2655986.9549 | 1185417.2908 | 2655984.5137 | 1185413.9105 | 2655982.8353 | 1185411.1277
37 | 2655982.8353 | 1185411.1277 | 2655981.5602 | 1185409.0136 | 2655979.6976 | 1185404.9717 | 2655978.1788 | 1185400.8885 | 2655976.9052 | 1185395.8961 | 2655976.1465 | 1185391.3309 | 2655975.7358 | 1185385.4571 | 2655975.7873 | 1185380.7661 | 2655976.3469 | 1185376.4449
38 | 2655979.7383 | 1185364.9641 | 2655978.9083 | 1185366.9319 | 2655977.4149 | 1185371.565 | 2655976.4042 | 1185376.0025 | 2655976.3469 | 1185376.4449
39 | 2656249.2932 | 1185067.9198 | 2656248.5789 | 1185071.4244 | 2656241.1131 | 1185088.8558
40 | 2656256.5264 | 1185013.4666 | 2656253.028 | 1185026.7745 | 2656251.3472 | 1185057.8428 | 2656249.2932 | 1185067.9198
41 | 2656256.5264 | 1185013.4666 | 2656257.6968 | 1185019.6921 | 2656259.2004 | 1185023.753 | 2656261.427 | 1185027.2203 | 2656264.1235 | 1185030.225 | 2656266.1753 | 1185031.7767
42 | 2656276.1878 | 1185034.5518 | 2656270.7739 | 1185034.0118 | 2656267.4429 | 1185032.7354 | 2656266.1753 | 1185031.7767
43 | 2656276.1878 | 1185034.5518 | 2656284.7575 | 1185037.1448 | 2656289.3482 | 1185039.0965
44 | 2656276.1878 | 1185034.5518 | 2656298.8817 | 1185033.4309 | 2656307.1804 | 1185032.3749 | 2656312.8511 | 1185030.7606 | 2656317.6656 | 1185028.4935 | 2656321.2741 | 1185025.4146 | 2656322.1472 | 1185024.4042
45 | 2656255.0514 | 1184963.4748 | 2656253.8719 | 1184977.5327 | 2656253.8919 | 1184981.3834
46 | 2656324.8581 | 1185181.3552 | 2656324.6304 | 1185180.3196
47 | 2656326.773 | 1185187.3902 | 2656325.3509 | 1185183.5969 | 2656324.8581 | 1185181.3552
48 | 2656326.773 | 1185187.3902 | 2656317.6441 | 1185195.5979 | 2656316.9582 | 1185196.2949
49 | 2656326.773 | 1185187.3902 | 2656329.359 | 1185192.4062 | 2656335.3436 | 1185197.9766 | 2656351.3339 | 1185206.7985 | 2656357.4506 | 1185208.1162
50 | 2656322.1472 | 1185024.4042 | 2656324.2758 | 1185021.9408 | 2656326.7821 | 1185017.573 | 2656329.7575 | 1185010.397 | 2656339.5665 | 1184982.6514 | 2656341.4048 | 1184978.5282
51 | 2656255.0514 | 1184963.4748 | 2656255.8572 | 1184953.8714 | 2656256.1915 | 1184951.7527

## bus_geodata
| x | y | coords
0 | 2656151.8129 | 1184948.8842
1 | 2656064.4953 | 1184953.2729
2 | 2656181.5333 | 1184946.3403
3 | 2656012.1873 | 1184955.9019
4 | 2656182.5959 | 1184946.2433
5 | 2656020.6556 | 1184998.9312
6 | 2655990.0558 | 1184958.5231
7 | 2656195.4144 | 1184945.0662
8 | 2656019.4062 | 1185008.2875
9 | 2655969.6127 | 1184961.9628
10 | 2656211.3692 | 1184943.6093
11 | 2655999.3558 | 1185029.5343
12 | 2655994.8766 | 1185121.0822
13 | 2655867.2129 | 1185182.8502
14 | 2655837.8797 | 1185064.9828
15 | 2656169.5918 | 1185248.0399
16 | 2656159.6808 | 1185298.1722
17 | 2656198.9562 | 1185181.7985
18 | 2656158.5149 | 1185305.3886
19 | 2656287.2835 | 1185242.7057
20 | 2656221.9797 | 1185124.9962
21 | 2656055.8865 | 1185334.8445
22 | 2656195.3206 | 1185353.6444
23 | 2656235.8661 | 1185012.8207
24 | 2656237.488 | 1185005.0059
25 | 2656239.8703 | 1184987.6848
26 | 2656253.9534 | 1184993.2422
27 | 2656241.4065 | 1184941.1176
28 | 2656006.453 | 1185335.3046
29 | 2656018.7547 | 1185454.1489
30 | 2656005.6968 | 1185437.6223
31 | 2655990.4681 | 1185421.4228
32 | 2655982.8353 | 1185411.1277
33 | 2655976.3469 | 1185376.4449
34 | 2655979.7383 | 1185364.9641
35 | 2656249.2932 | 1185067.9198
36 | 2656241.1131 | 1185088.8558
37 | 2656256.5264 | 1185013.4666
38 | 2656266.1753 | 1185031.7767
39 | 2656276.1878 | 1185034.5518
40 | 2656253.8919 | 1184981.3834
41 | 2656324.6304 | 1185180.3196
42 | 2656324.8581 | 1185181.3552
43 | 2656326.773 | 1185187.3902
44 | 2656316.9582 | 1185196.2949
45 | 2656357.4506 | 1185208.1162
46 | 2656289.3482 | 1185039.0965
47 | 2656322.1472 | 1185024.4042
48 | 2656255.0514 | 1184963.4748
49 | 2656341.4048 | 1184978.5282
50 | 2656244.9511 | 1184893.1935
51 | 2656236.9091 | 1184941.3199
52 | 2656256.1915 | 1184951.7527
53 | 2656198.9562 | 1185181.7985

## line_std_types
| c_nf_per_km | r_ohm_per_km | x_ohm_per_km | max_i_ka | type | q_mm2 | alpha | voltage_rating
NAYY 4x50 SE | 210 | 0.642 | 0.083 | 0.142 | cs | 50 | 0.00403 | LV
NAYY 4x120 SE | 264 | 0.225 | 0.08 | 0.242 | cs | 120 | 0.00403 | LV
NAYY 4x150 SE | 261 | 0.208 | 0.08 | 0.27 | cs | 150 | 0.00403 | LV
NA2XS2Y 1x95 RM/25 12/20 kV | 216 | 0.313 | 0.132 | 0.252 | cs | 95 | 0.00403 | MV
NA2XS2Y 1x185 RM/25 12/20 kV | 273 | 0.161 | 0.117 | 0.362 | cs | 185 | 0.00403 | MV
NA2XS2Y 1x240 RM/25 12/20 kV | 304 | 0.122 | 0.112 | 0.421 | cs | 240 | 0.00403 | MV
NA2XS2Y 1x95 RM/25 6/10 kV | 315 | 0.313 | 0.123 | 0.249 | cs | 95 | 0.00403 | MV
NA2XS2Y 1x185 RM/25 6/10 kV | 406 | 0.161 | 0.11 | 0.358 | cs | 185 | 0.00403 | MV
NA2XS2Y 1x240 RM/25 6/10 kV | 456 | 0.122 | 0.105 | 0.416 | cs | 240 | 0.00403 | MV
NA2XS2Y 1x150 RM/25 12/20 kV | 250 | 0.206 | 0.116 | 0.319 | cs | 150 | 0.00403 | MV
NA2XS2Y 1x120 RM/25 12/20 kV | 230 | 0.253 | 0.119 | 0.283 | cs | 120 | 0.00403 | MV
NA2XS2Y 1x70 RM/25 12/20 kV | 190 | 0.443 | 0.132 | 0.22 | cs | 70 | 0.00403 | MV
NA2XS2Y 1x150 RM/25 6/10 kV | 360 | 0.206 | 0.11 | 0.315 | cs | 150 | 0.00403 | MV
NA2XS2Y 1x120 RM/25 6/10 kV | 340 | 0.253 | 0.113 | 0.28 | cs | 120 | 0.00403 | MV
NA2XS2Y 1x70 RM/25 6/10 kV | 280 | 0.443 | 0.123 | 0.217 | cs | 70 | 0.00403 | MV
N2XS(FL)2Y 1x120 RM/35 64/110 kV | 112 | 0.153 | 0.166 | 0.366 | cs | 120 | 0.00393 | HV
N2XS(FL)2Y 1x185 RM/35 64/110 kV | 125 | 0.099 | 0.156 | 0.457 | cs | 185 | 0.00393 | HV
N2XS(FL)2Y 1x240 RM/35 64/110 kV | 135 | 0.075 | 0.149 | 0.526 | cs | 240 | 0.00393 | HV
N2XS(FL)2Y 1x300 RM/35 64/110 kV | 144 | 0.06 | 0.144 | 0.588 | cs | 300 | 0.00393 | HV
15-AL1/3-ST1A 0.4 | 11 | 1.8769 | 0.35 | 0.105 | ol | 16 | 0.00403 | LV
24-AL1/4-ST1A 0.4 | 11.25 | 1.2012 | 0.335 | 0.14 | ol | 24 | 0.00403 | LV
48-AL1/8-ST1A 0.4 | 12.2 | 0.5939 | 0.3 | 0.21 | ol | 48 | 0.00403 | LV
94-AL1/15-ST1A 0.4 | 13.2 | 0.306 | 0.29 | 0.35 | ol | 94 | 0.00403 | LV
34-AL1/6-ST1A 10.0 | 9.7 | 0.8342 | 0.36 | 0.17 | ol | 34 | 0.00403 | MV
48-AL1/8-ST1A 10.0 | 10.1 | 0.5939 | 0.35 | 0.21 | ol | 48 | 0.00403 | MV
70-AL1/11-ST1A 10.0 | 10.4 | 0.4132 | 0.339 | 0.29 | ol | 70 | 0.00403 | MV
94-AL1/15-ST1A 10.0 | 10.75 | 0.306 | 0.33 | 0.35 | ol | 94 | 0.00403 | MV
122-AL1/20-ST1A 10.0 | 11.1 | 0.2376 | 0.323 | 0.41 | ol | 122 | 0.00403 | MV
149-AL1/24-ST1A 10.0 | 11.25 | 0.194 | 0.315 | 0.47 | ol | 149 | 0.00403 | MV
34-AL1/6-ST1A 20.0 | 9.15 | 0.8342 | 0.382 | 0.17 | ol | 34 | 0.00403 | MV
48-AL1/8-ST1A 20.0 | 9.5 | 0.5939 | 0.372 | 0.21 | ol | 48 | 0.00403 | MV
70-AL1/11-ST1A 20.0 | 9.7 | 0.4132 | 0.36 | 0.29 | ol | 70 | 0.00403 | MV
94-AL1/15-ST1A 20.0 | 10 | 0.306 | 0.35 | 0.35 | ol | 94 | 0.00403 | MV
122-AL1/20-ST1A 20.0 | 10.3 | 0.2376 | 0.344 | 0.41 | ol | 122 | 0.00403 | MV
149-AL1/24-ST1A 20.0 | 10.5 | 0.194 | 0.337 | 0.47 | ol | 149 | 0.00403 | MV
184-AL1/30-ST1A 20.0 | 10.75 | 0.1571 | 0.33 | 0.535 | ol | 184 | 0.00403 | MV
243-AL1/39-ST1A 20.0 | 11 | 0.1188 | 0.32 | 0.645 | ol | 243 | 0.00403 | MV
48-AL1/8-ST1A 110.0 | 8 | 0.5939 | 0.46 | 0.21 | ol | 48 | 0.00403 | HV
70-AL1/11-ST1A 110.0 | 8.4 | 0.4132 | 0.45 | 0.29 | ol | 70 | 0.00403 | HV
94-AL1/15-ST1A 110.0 | 8.65 | 0.306 | 0.44 | 0.35 | ol | 94 | 0.00403 | HV
122-AL1/20-ST1A 110.0 | 8.5 | 0.2376 | 0.43 | 0.41 | ol | 122 | 0.00403 | HV
149-AL1/24-ST1A 110.0 | 8.75 | 0.194 | 0.41 | 0.47 | ol | 149 | 0.00403 | HV
184-AL1/30-ST1A 110.0 | 8.8 | 0.1571 | 0.4 | 0.535 | ol | 184 | 0.00403 | HV
243-AL1/39-ST1A 110.0 | 9 | 0.1188 | 0.39 | 0.645 | ol | 243 | 0.00403 | HV
305-AL1/39-ST1A 110.0 | 9.2 | 0.0949 | 0.38 | 0.74 | ol | 305 | 0.00403 | HV
490-AL1/64-ST1A 110.0 | 9.75 | 0.059 | 0.37 | 0.96 | ol | 490 | 0.00403 | HV
679-AL1/86-ST1A 110.0 | 9.95 | 0.042 | 0.36 | 1.15 | ol | 679 | 0.00403 | HV
490-AL1/64-ST1A 220.0 | 10 | 0.059 | 0.285 | 0.96 | ol | 490 | 0.00403 | HV
679-AL1/86-ST1A 220.0 | 11.7 | 0.042 | 0.275 | 1.15 | ol | 679 | 0.00403 | HV
490-AL1/64-ST1A 380.0 | 11 | 0.059 | 0.253 | 0.96 | ol | 490 | 0.00403 | HV
679-AL1/86-ST1A 380.0 | 14.6 | 0.042 | 0.25 | 1.15 | ol | 679 | 0.00403 | HV

## trafo_std_types
| i0_percent | pfe_kw | vkr_percent | sn_mva | vn_lv_kv | vn_hv_kv | vk_percent | shift_degree | vector_group | tap_side | tap_neutral | tap_min | tap_max | tap_step_degree | tap_step_percent | tap_phase_shifter
160 MVA 380/110 kV | 0.06 | 60 | 0.25 | 160 | 110 | 380 | 12.2 | 0 | Yy0 | hv | 0 | -9 | 9 | 0 | 1.5 | FALSE
100 MVA 220/110 kV | 0.06 | 55 | 0.26 | 100 | 110 | 220 | 12 | 0 | Yy0 | hv | 0 | -9 | 9 | 0 | 1.5 | FALSE
63 MVA 110/20 kV | 0.04 | 22 | 0.32 | 63 | 20 | 110 | 18 | 150 | YNd5 | hv | 0 | -9 | 9 | 0 | 1.5 | FALSE
40 MVA 110/20 kV | 0.05 | 18 | 0.34 | 40 | 20 | 110 | 16.2 | 150 | YNd5 | hv | 0 | -9 | 9 | 0 | 1.5 | FALSE
25 MVA 110/20 kV | 0.07 | 14 | 0.41 | 25 | 20 | 110 | 12 | 150 | YNd5 | hv | 0 | -9 | 9 | 0 | 1.5 | FALSE
63 MVA 110/10 kV | 0.04 | 22 | 0.32 | 63 | 10 | 110 | 18 | 150 | YNd5 | hv | 0 | -9 | 9 | 0 | 1.5 | FALSE
40 MVA 110/10 kV | 0.05 | 18 | 0.34 | 40 | 10 | 110 | 16.2 | 150 | YNd5 | hv | 0 | -9 | 9 | 0 | 1.5 | FALSE
25 MVA 110/10 kV | 0.07 | 14 | 0.41 | 25 | 10 | 110 | 12 | 150 | YNd5 | hv | 0 | -9 | 9 | 0 | 1.5 | FALSE
0.25 MVA 20/0.4 kV | 0.32 | 0.8 | 1.44 | 0.25 | 0.4 | 20 | 6 | 150 | Yzn5 | hv | 0 | -2 | 2 | 0 | 2.5 | FALSE
0.4 MVA 20/0.4 kV | 0.3375 | 1.35 | 1.425 | 0.4 | 0.4 | 20 | 6 | 150 | Dyn5 | hv | 0 | -2 | 2 | 0 | 2.5 | FALSE
0.63 MVA 20/0.4 kV | 0.2619 | 1.65 | 1.206 | 0.63 | 0.4 | 20 | 6 | 150 | Dyn5 | hv | 0 | -2 | 2 | 0 | 2.5 | FALSE
0.25 MVA 10/0.4 kV | 0.24 | 0.6 | 1.2 | 0.25 | 0.4 | 10 | 4 | 150 | Dyn5 | hv | 0 | -2 | 2 | 0 | 2.5 | FALSE
0.4 MVA 10/0.4 kV | 0.2375 | 0.95 | 1.325 | 0.4 | 0.4 | 10 | 4 | 150 | Dyn5 | hv | 0 | -2 | 2 | 0 | 2.5 | FALSE
0.63 MVA 10/0.4 kV | 0.1873 | 1.18 | 1.0794 | 0.63 | 0.4 | 10 | 4 | 150 | Dyn5 | hv | 0 | -2 | 2 | 0 | 2.5 | FALSE

## trafo3w_std_types
| sn_hv_mva | sn_mv_mva | sn_lv_mva | vn_hv_kv | vn_mv_kv | vn_lv_kv | vk_hv_percent | vk_mv_percent | vk_lv_percent | vkr_hv_percent | vkr_mv_percent | vkr_lv_percent | pfe_kw | i0_percent | shift_mv_degree | shift_lv_degree | vector_group | tap_side | tap_neutral | tap_min | tap_max | tap_step_percent
63/25/38 MVA 110/20/10 kV | 63 | 25 | 38 | 110 | 20 | 10 | 10.4 | 10.4 | 10.4 | 0.28 | 0.32 | 0.35 | 35 | 0.89 | 0 | 0 | YN0yn0yn0 | hv | 0 | -10 | 10 | 1.2
63/25/38 MVA 110/10/10 kV | 63 | 25 | 38 | 110 | 10 | 10 | 10.4 | 10.4 | 10.4 | 0.28 | 0.32 | 0.35 | 35 | 0.89 | 0 | 0 | YN0yn0yn0 | hv | 0 | -10 | 10 | 1.2

## fuse_std_types
| fuse_type | i_rated_a | t_avg | t_min | t_total | x_avg | x_min | x_total
HV 100A | HV 100A | 100 | 0 | [10.0, 3.64, 0.854, 0.281, 0.1, 0.0531, 0.022, 0.01] | [10.0, 4.267, 1.21, 0.403, 0.1, 0.058, 0.022, 0.01] | 0 | [300.0, 350.0, 450.0, 550.0, 700.0, 850.0, 1200.0, 1752.0] | [600.0, 700.0, 900.0, 1150.0, 1665.0, 2000.0, 3000.0, 4313.0]
HV 10A | HV 10A | 10 | 0 | [10.0, 1675.0, 0.344, 0.156, 0.1, 0.0417, 0.0171, 0.01] | [10.0, 1.3, 0.3, 0.155, 0.1, 0.0555, 0.023, 0.01] | 0 | [30.0, 32.0, 35.0, 37.0, 39.0, 50.0, 70.0, 88.0] | [60.0, 70.0, 80.0, 87.0, 94.0, 110.0, 150.0, 216.0]
HV 125A | HV 125A | 125 | 0 | [10.0, 1.82, 0.344, 0.1, 0.0467, 0.0269, 0.01] | [10.0, 2.478, 0.426, 0.1, 0.0427, 0.0211, 0.01] | 0 | [375.0, 500.0, 700.0, 925.0, 1200.0, 1500.0, 2341.0] | [750.0, 1000.0, 1500.0, 2200.0, 3000.0, 4000.0, 5765.0]
HV 160A | HV 160A | 160 | 0 | [10.0, 4.15, 1.03, 0.198, 0.1, 0.051, 0.0172, 0.01] | [10.0, 2.3, 0.734, 0.274, 0.1, 0.046, 0.0177, 0.01] | 0 | [480.0, 550.0, 700.0, 1000.0, 1260.0, 1600.0, 2500.0, 3227.0] | [960.0, 1300.0, 1700.0, 2200.0, 2996.0, 4000.0, 6000.0, 7946.0]
HV 16A | HV 16A | 16 | 0 | [10.0, 0.352, 0.164, 0.1, 0.0649, 0.0342, 0.01] | [10.0, 2.34, 0.722, 0.181, 0.1, 0.055, 0.0296, 0.01] | 0 | [48.0, 60.0, 65.0, 71.0, 80.0, 100.0, 162.0] | [96.0, 110.0, 125.0, 150.0, 168.0, 200.0, 250.0, 398.0]
HV 200A | HV 200A | 200 | 0 | [10.0, 4.267, 1.21, 0.403, 0.1, 0.058, 0.022, 0.01] | [10.0, 3.73, 1.654, 0.328, 0.1, 0.0531, 0.019, 0.01] | 0 | [600.0, 700.0, 900.0, 1150.0, 1665.0, 2000.0, 3000.0, 4313.0] | [1200.0, 1500.0, 1800.0, 2700.0, 3960.0, 5000.0, 7500.0, 10620.0]
HV 20A | HV 20A | 20 | 0 | [10.0, 1.3, 0.3, 0.155, 0.1, 0.0555, 0.023, 0.01] | [10.0, 1.3, 0.161, 0.1, 0.0611, 0.0399, 0.0141, 0.01] | 0 | [60.0, 70.0, 80.0, 87.0, 94.0, 110.0, 150.0, 216.0] | [120.0, 150.0, 200.0, 223.0, 260.0, 300.0, 450.0, 532.0]
HV 25A | HV 25A | 25 | 0 | [10.0, 2.512, 0.833, 0.299, 0.1, 0.0372, 0.0223, 0.01] | [10.0, 3.125, 0.597, 0.198, 0.1, 0.0378, 0.022, 0.01] | 0 | [75.0, 82.0, 90.0, 100.0, 124.0, 170.0, 200.0, 289.0] | [150.0, 170.0, 210.0, 250.0, 294.0, 400.0, 500.0, 711.0]
HV 31.5A | HV 31.5A | 31.5 | 0 | [10.0, 2.34, 0.722, 0.181, 0.1, 0.055, 0.0296, 0.01] | [10.0, 2.84, 0.368, 0.164, 0.1, 0.0621, 0.0378, 0.0195, 0.01] | 0 | [95.0, 110.0, 125.0, 150.0, 165.0, 200.0, 250.0, 390.0] | [189.0, 220.0, 300.0, 350.0, 393.0, 450.0, 530.0, 700.0, 960.0]
HV 40A | HV 40A | 40 | 0 | [10.0, 1.3, 0.161, 0.1, 0.0611, 0.0399, 0.0141, 0.01] | [10.0, 2.05, 0.369, 0.198, 0.1, 0.051, 0.0298, 0.01] | 0 | [120.0, 150.0, 200.0, 223.0, 260.0, 300.0, 450.0, 532.0] | [240.0, 300.0, 400.0, 450.0, 530.0, 650.0, 800.0, 1311.0]
HV 50A | HV 50A | 50 | 0 | [10.0, 3.215, 0.597, 0.198, 0.1, 0.0378, 0.022, 0.01] | [10.0, 3.64, 0.854, 0.281, 0.1, 0.0531, 0.022, 0.01] | 0 | [150.0, 170.0, 210.0, 250.0, 294.0, 400.0, 500.0, 711.0] | [300.0, 350.0, 450.0, 550.0, 700.0, 850.0, 1200.0, 1752.0]
HV 6.3A | HV 6.3A | 6.3 | 0 | [10.0, 1.39, 0.344, 0.168, 0.1, 0.056, 0.0263, 0.01] | [10.0, 1.711, 0.516, 0.198, 0.1, 0.0634, 0.0303, 0.01] | 0 | [19.0, 19.5, 20.4, 20.8, 22.0, 25.0, 32.0, 48.0] | [38.0, 40.0, 43.0, 48.0, 53.0, 60.0, 75.0, 118.0]
HV 63A | HV 63A | 63 | 0 | [10.0, 2.84, 0.368, 0.164, 0.1, 0.0621, 0.0378, 0.0195, 0.01] | [10.0, 1.82, 0.344, 0.1, 0.0467, 0.0269, 0.01] | 0 | [189.0, 220.0, 300.0, 350.0, 393.0, 450.0, 530.0, 700.0, 961.0] | [378.0, 500.0, 700.0, 934.0, 1200.0, 1500.0, 2366.0]
HV 80A | HV 80A | 80 | 0 | [10.0, 2.05, 0.369, 0.198, 0.1, 0.051, 0.0298, 0.01] | [10.0, 4.15, 1.03, 0.198, 0.1, 0.051, 0.0172, 0.01] | 0 | [240.0, 300.0, 400.0, 450.0, 530.0, 650.0, 800.0, 1311.0] | [480.0, 550.0, 700.0, 1000.0, 1260.0, 1600.0, 2500.0, 3227.0]
Siemens NH-1-100 | Siemens NH-1-100 | 100 | [5400.0, 2000.0, 400.0, 20.0, 1.0, 0.2, 0.012, 0.004] | 0 | 0 | [150.0, 190.0, 250.0, 430.0, 900.0, 1250.0, 2700.0, 3600.0] | 0 | 0
Siemens NH-1-125 | Siemens NH-1-125 | 125 | [4800.0, 120.0, 7.0, 0.1, 0.004] | 0 | 0 | [180.0, 400.0, 740.0, 2000.0, 4250.0] | 0 | 0
Siemens NH-1-16 | Siemens NH-1-16 | 16 | [4000.0, 400.0, 2.0, 0.1, 0.04, 0.01] | 0 | 0 | [26.0, 35.0, 75.0, 150.0, 200.0, 300.0] | 0 | 0
Siemens NH-1-160 | Siemens NH-1-160 | 160 | [4800.0, 120.0, 7.0, 0.1, 0.004] | 0 | 0 | [210.0, 500.0, 900.0, 2300.0, 5000.0] | 0 | 0
Siemens NH-1-25 | Siemens NH-1-25 | 25 | [4000.0, 1000.0, 10.0, 0.2, 0.02, 0.01] | 0 | 0 | [40.0, 50.0, 100.0, 210.0, 400.0, 500.0] | 0 | 0
Siemens NH-1-50 | Siemens NH-1-50 | 50 | [4000.0, 40.0, 4.0, 1.0, 0.02, 0.01] | 0 | 0 | [86.0, 200.0, 300.0, 400.0, 1000.0, 1280.0] | 0 | 0
Siemens NH-1-63 | Siemens NH-1-63 | 63 | [4000.0, 100.0, 10.0, 2.0, 0.04, 0.01] | 0 | 0 | [100.0, 200.0, 300.0, 400.0, 1000.0, 1500.0] | 0 | 0
Siemens NH-1-80 | Siemens NH-1-80 | 80 | [4800.0, 120.0, 7.0, 0.1, 0.01] | 0 | 0 | [150.58, 250.0, 450.0, 1150.0, 2470.0] | 0 | 0
Siemens NH-2-1000 | Siemens NH-2-1000 | 1000 | [4800.0, 120.0, 7.0, 0.1, 0.004] | 0 | 0 | [1900.0, 3500.0, 8400.0, 24000.0, 52000.0] | 0 | 0
Siemens NH-2-200 | Siemens NH-2-200 | 200 | [4800.0, 120.0, 7.0, 0.1, 0.004] | 0 | 0 | [280.0, 650.0, 1200.0, 3000.0, 7000.0] | 0 | 0
Siemens NH-2-224 | Siemens NH-2-224 | 224 | [4800.0, 120.0, 7.0, 0.2, 0.04, 0.004] | 0 | 0 | [400.0, 750.0, 1453.0, 3025.0, 4315.0, 7600.0] | 0 | 0
Siemens NH-2-250 | Siemens NH-2-250 | 250 | [4800.0, 120.0, 7.0, 0.1, 0.004] | 0 | 0 | [450.0, 800.0, 1650.0, 4000.0, 8500.0] | 0 | 0
Siemens NH-2-315 | Siemens NH-2-315 | 315 | [4800.0, 120.0, 7.0, 0.1, 0.004] | 0 | 0 | [550.0, 920.0, 1900.0, 5000.0, 11000.0] | 0 | 0
Siemens NH-2-355 | Siemens NH-2-355 | 355 | [4800.0, 120.0, 6.0, 0.1, 0.004] | 0 | 0 | [650.0, 1116.27, 2350.0, 5840.0, 12790.0] | 0 | 0
Siemens NH-2-400 | Siemens NH-2-400 | 400 | [4800.0, 120.0, 7.0, 0.1, 0.004] | 0 | 0 | [720.0, 1350.0, 2800.0, 6500.0, 15000.0] | 0 | 0
Siemens NH-2-425 | Siemens NH-2-425 | 425 | [4800.0, 120.0, 7.0, 0.1, 0.004] | 0 | 0 | [850.0, 1500.0, 3050.0, 7500.0, 16500.0] | 0 | 0
Siemens NH-2-630 | Siemens NH-2-630 | 630 | [4800.0, 120.0, 7.0, 0.1, 0.004] | 0 | 0 | [1200.0, 2000.0, 4800.0, 12000.0, 26000.0] | 0 | 0

## res_bus
| vm_pu | va_degree | p_mw | q_mvar
0 | 0.98441 | -0.10945 | 0.0016505 | 0.00041365
1 | 0.98235 | -0.12412 | 0.0050236 | 0.001259
2 | 0.98518 | -0.10395 | 0.0022802 | 0.00057148
3 | 0.9815 | -0.1302 | 0 | 0
4 | 0.98521 | -0.10373 | 0.0052554 | 0.0013171
5 | 0.98092 | -0.13438 | 0.0011568 | 0.00028993
6 | 0.98143 | -0.13069 | 0.0010606 | 0.00026581
7 | 0.98569 | -0.10036 | 0 | 0
8 | 0.98081 | -0.13516 | 0.0037991 | 0.00095214
9 | 0.9814 | -0.13092 | 0.0010672 | 0.00026746
10 | 0.98628 | -0.096174 | 0.0069835 | 0.0017502
11 | 0.98063 | -0.13642 | 0.00095714 | 0.00023988
12 | 0.98017 | -0.13974 | 0.0021 | 0.00052631
13 | 0.97996 | -0.1413 | 0.00037755 | 9.4623e-05
14 | 0.97984 | -0.14215 | 0.00065886 | 0.00016513
15 | 0.99188 | -0.056829 | 0.0062821 | 0.0015744
16 | 0.99034 | -0.06764 | 0.0074149 | 0.0018583
17 | 0.9947 | -0.036958 | 0.0037528 | 0.00094055
18 | 0.9902 | -0.068638 | 0 | 0
19 | 0.99059 | -0.065863 | 0.0055811 | 0.0013988
20 | 1 | 0 | -0.10715 | -0.026797
21 | 0.98856 | -0.080249 | 0 | 0
22 | 0.98988 | -0.070964 | 0.0033998 | 0.00085208
23 | 0.98993 | -0.070378 | 0.00067178 | 0.00016836
24 | 0.98993 | -0.070324 | 0.0012593 | 0.0003156
25 | 0.98998 | -0.069979 | 0 | 0
26 | 0.99077 | -0.064436 | 0 | 0
27 | 0.98769 | -0.086161 | 0 | 0
28 | 0.98782 | -0.085487 | 0.00061972 | 0.00015532
29 | 0.98675 | -0.093143 | 0.00067685 | 0.00016963
30 | 0.98677 | -0.092996 | 0.0021042 | 0.00052735
31 | 0.98686 | -0.092362 | 0.00075259 | 0.00018862
32 | 0.98692 | -0.091896 | 0.0010493 | 0.00026299
33 | 0.98716 | -0.090204 | 0.0018428 | 0.00046186
34 | 0.98727 | -0.089413 | 0.0029233 | 0.00073264
35 | 0.99564 | -0.030283 | 0.0008368 | 0.00020972
36 | 0.99717 | -0.019644 | 0.00085638 | 0.00021463
37 | 0.99197 | -0.055986 | 0 | 0
38 | 0.99178 | -0.057309 | 0.00088062 | 0.0002207
39 | 0.99171 | -0.05787 | 0 | 0
40 | 0.9907 | -0.064926 | 0.0014452 | 0.00036219
41 | 0.98855 | -0.080277 | 0.0030435 | 0.00076278
42 | 0.98856 | -0.080244 | 0.0043718 | 0.0010957
43 | 0.98862 | -0.079763 | 0 | 0
44 | 0.98891 | -0.077711 | 0.0058362 | 0.0014627
45 | 0.9882 | -0.0828 | 0.0077502 | 0.0019424
46 | 0.99167 | -0.058089 | 0.0015474 | 0.00038782
47 | 0.99145 | -0.059669 | 0.0011246 | 0.00028186
48 | 0.99063 | -0.065403 | 0.001372 | 0.00034386
49 | 0.99127 | -0.060955 | 0.0025309 | 0.0006343
50 | 0.98758 | -0.086935 | 0.001571 | 0.00039373
51 | 0.98748 | -0.087651 | 0 | 0
52 | 0.99061 | -0.065551 | 0.0012377 | 0.00031021
53 | 0.99998 | 149.9947 | 0 | 0

## res_line
| p_from_mw | q_from_mvar | p_to_mw | q_to_mvar | pl_mw | ql_mvar | i_from_ka | i_to_ka | i_ka | vm_from_pu | va_from_degree | vm_to_pu | va_to_degree | loading_percent
0 | 0.016252 | 0.0040719 | -0.016219 | -0.0040604 | 3.2923e-05 | 1.1553e-05 | 0.024566 | 0.024566 | 0.024566 | 0.98441 | -0.10945 | 0.98235 | -0.12412 | 9.0985
1 | -0.017902 | -0.0044856 | 0.017916 | 0.0044904 | 1.3631e-05 | 4.8632e-06 | 0.02706 | 0.02706 | 0.02706 | 0.98441 | -0.10945 | 0.98518 | -0.10395 | 10.0224
2 | 0.011195 | 0.0028014 | -0.011186 | -0.0027984 | 9.3968e-06 | 2.9517e-06 | 0.016957 | 0.016957 | 0.016957 | 0.98235 | -0.12412 | 0.9815 | -0.1302 | 6.2803
3 | -0.020196 | -0.0050619 | 0.020197 | 0.0050621 | 6.1957e-07 | 2.2471e-07 | 0.030504 | 0.030504 | 0.030504 | 0.98518 | -0.10395 | 0.98521 | -0.10373 | 11.2979
4 | 0.009058 | 0.0022656 | -0.0090528 | -0.0022642 | 5.2219e-06 | 1.4478e-06 | 0.013731 | 0.013731 | 0.013731 | 0.9815 | -0.1302 | 0.98092 | -0.13438 | 5.0856
5 | 0.0021279 | 0.00053279 | -0.0021278 | -0.00053302 | 1.4482e-07 | -2.2614e-07 | 0.0032259 | 0.003226 | 0.003226 | 0.9815 | -0.1302 | 0.98143 | -0.13069 | 1.1948
6 | -0.025452 | -0.0063793 | 0.025464 | 0.0063837 | 1.187e-05 | 4.4014e-06 | 0.038442 | 0.038442 | 0.038442 | 0.98521 | -0.10373 | 0.98569 | -0.10036 | 14.2377
7 | 0.0078959 | 0.0019742 | -0.0078951 | -0.001974 | 8.4677e-07 | 2.0626e-07 | 0.011976 | 0.011976 | 0.011976 | 0.98092 | -0.13438 | 0.98081 | -0.13516 | 4.4356
8 | 0.0010672 | 0.00026721 | -0.0010672 | -0.00026746 | 3.3866e-08 | -2.4893e-07 | 0.001618 | 0.0016181 | 0.0016181 | 0.98143 | -0.13069 | 0.9814 | -0.13092 | 0.59928
9 | -0.025464 | -0.0063837 | 0.025479 | 0.0063892 | 1.4774e-05 | 5.4778e-06 | 0.038442 | 0.038442 | 0.038442 | 0.98569 | -0.10036 | 0.98628 | -0.096174 | 14.2377
10 | 0.004096 | 0.0010219 | -0.0040953 | -0.001022 | 7.0471e-07 | -9.818e-08 | 0.0062125 | 0.0062126 | 0.0062126 | 0.98081 | -0.13516 | 0.98063 | -0.13642 | 2.301
11 | -0.032462 | -0.0081394 | 0.032501 | 0.0081538 | 3.8385e-05 | 1.4436e-05 | 0.048978 | 0.048978 | 0.048978 | 0.98628 | -0.096174 | 0.98748 | -0.087651 | 18.1399
12 | 0.0031381 | 0.00078209 | -0.0031367 | -0.00078282 | 1.4303e-06 | -7.2532e-07 | 0.0047602 | 0.0047607 | 0.0047607 | 0.98063 | -0.13642 | 0.98017 | -0.13974 | 1.7632
13 | 0.0010367 | 0.00025651 | -0.0010365 | -0.00025821 | 2.1896e-07 | -1.7029e-06 | 0.0015727 | 0.0015733 | 0.0015733 | 0.98017 | -0.13974 | 0.97996 | -0.1413 | 0.5827
14 | 0.00065893 | 0.00016359 | -0.00065886 | -0.00016513 | 7.755e-08 | -1.5349e-06 | 0.001 | 0.0010006 | 0.0010006 | 0.97996 | -0.1413 | 0.97984 | -0.14215 | 0.37058
15 | 0.020848 | 0.0052282 | -0.020817 | -0.0052168 | 3.1196e-05 | 1.134e-05 | 0.031278 | 0.031278 | 0.031278 | 0.99188 | -0.056829 | 0.99034 | -0.06764 | 11.5844
16 | -0.02713 | -0.0068026 | 0.027205 | 0.0068305 | 7.4903e-05 | 2.7871e-05 | 0.040702 | 0.040702 | 0.040702 | 0.99188 | -0.056829 | 0.9947 | -0.036958 | 15.0748
17 | 0.013402 | 0.0033585 | -0.0134 | -0.0033578 | 1.8503e-06 | 6.1759e-07 | 0.020137 | 0.020137 | 0.020137 | 0.99034 | -0.06764 | 0.9902 | -0.068638 | 7.4581
18 | 0.026732 | 0.006717 | -0.026625 | -0.0066772 | 0.0001071 | 3.9806e-05 | 0.039996 | 0.039997 | 0.039997 | 0.9947 | -0.036958 | 0.99059 | -0.065863 | 14.8136
19 | -0.057691 | -0.014488 | 0.057988 | 0.014602 | 0.00029792 | 0.00011375 | 0.086312 | 0.086312 | 0.086312 | 0.9947 | -0.036958 | 1 | 0 | 31.9675
20 | 0.0099994 | 0.0025062 | -0.0099833 | -0.0025015 | 1.6057e-05 | 4.7124e-06 | 0.015026 | 0.015027 | 0.015027 | 0.9902 | -0.068638 | 0.98856 | -0.080249 | 5.5656
21 | 0.0034009 | 0.00085164 | -0.0033998 | -0.00085208 | 1.094e-06 | -4.424e-07 | 0.0051105 | 0.0051108 | 0.0051108 | 0.9902 | -0.068638 | 0.98988 | -0.070964 | 1.8929
22 | 0.021044 | 0.0052784 | -0.02101 | -0.0052659 | 3.4517e-05 | 1.2564e-05 | 0.031613 | 0.031613 | 0.031613 | 0.99059 | -0.065863 | 0.98891 | -0.077711 | 11.7087
23 | 0.048366 | 0.012195 | -0.048233 | -0.012145 | 0.00013276 | 5.0525e-05 | 0.071995 | 0.071995 | 0.071995 | 1 | 0 | 0.99717 | -0.019644 | 26.6648
24 | 0.0099833 | 0.0025015 | -0.0099761 | -0.0024994 | 7.2333e-06 | 2.1244e-06 | 0.015027 | 0.015027 | 0.015027 | 0.98856 | -0.080249 | 0.98782 | -0.085487 | 5.5656
25 | -0.00067178 | -0.00016836 | 0.00067179 | 0.00016826 | 5.0848e-09 | -1.0079e-07 | 0.0010098 | 0.0010098 | 0.0010098 | 0.98993 | -0.070378 | 0.98993 | -0.070324 | 0.374
26 | -0.0019311 | -0.00048387 | 0.0019311 | 0.00048368 | 9.1968e-08 | -1.8955e-07 | 0.0029026 | 0.0029025 | 0.0029026 | 0.98993 | -0.070324 | 0.98998 | -0.069979 | 1.075
27 | -0.036086 | -0.0090621 | 0.036114 | 0.0090726 | 2.7823e-05 | 1.0506e-05 | 0.054247 | 0.054247 | 0.054247 | 0.98998 | -0.069979 | 0.99077 | -0.064436 | 20.0914
28 | 0.034155 | 0.0085784 | -0.034079 | -0.0085495 | 7.6665e-05 | 2.8889e-05 | 0.051344 | 0.051345 | 0.051345 | 0.98998 | -0.069979 | 0.98769 | -0.086161 | 19.0165
29 | 0.0040554 | 0.0010159 | -0.0040551 | -0.001016 | 2.745e-07 | -4.7133e-08 | 0.0060905 | 0.0060906 | 0.0060906 | 0.99077 | -0.064436 | 0.9907 | -0.064926 | 2.2558
30 | -0.04017 | -0.010088 | 0.040217 | 0.010106 | 4.7245e-05 | 1.7903e-05 | 0.060337 | 0.060337 | 0.060337 | 0.99077 | -0.064436 | 0.99197 | -0.055986 | 22.3472
31 | 0.032507 | 0.0081563 | -0.032501 | -0.0081538 | 6.7194e-06 | 2.5269e-06 | 0.048978 | 0.048978 | 0.048978 | 0.98769 | -0.086161 | 0.98748 | -0.087651 | 18.1399
32 | 0.0015712 | 0.00039318 | -0.001571 | -0.00039373 | 1.6813e-07 | -5.5077e-07 | 0.0023669 | 0.0023671 | 0.0023671 | 0.98769 | -0.086161 | 0.98758 | -0.086935 | 0.8767
33 | 0.0093564 | 0.0023441 | -0.0093513 | -0.0023426 | 5.0794e-06 | 1.4293e-06 | 0.014094 | 0.014094 | 0.014094 | 0.98782 | -0.085487 | 0.98727 | -0.089413 | 5.22
34 | -0.00067685 | -0.00016963 | 0.00067686 | 0.00016937 | 1.3756e-08 | -2.6503e-07 | 0.0010207 | 0.0010206 | 0.0010207 | 0.98675 | -0.093143 | 0.98677 | -0.092996 | 0.37803
35 | -0.002781 | -0.00069672 | 0.0027813 | 0.00069653 | 2.4398e-07 | -1.9021e-07 | 0.0041936 | 0.0041935 | 0.0041936 | 0.98677 | -0.092996 | 0.98686 | -0.092362 | 1.5532
36 | -0.0035339 | -0.00088515 | 0.0035341 | 0.00088507 | 2.2754e-07 | -7.6601e-08 | 0.0053283 | 0.0053282 | 0.0053283 | 0.98686 | -0.092362 | 0.98692 | -0.091896 | 1.9734
37 | -0.0045834 | -0.0011481 | 0.0045845 | 0.001148 | 1.0725e-06 | -4.7545e-08 | 0.0069104 | 0.0069102 | 0.0069104 | 0.98692 | -0.091896 | 0.98716 | -0.090204 | 2.5594
38 | -0.0064273 | -0.0016099 | 0.006428 | 0.00161 | 7.0285e-07 | 1.1688e-07 | 0.009688 | 0.009688 | 0.009688 | 0.98716 | -0.090204 | 0.98727 | -0.089413 | 3.5882
39 | -0.047306 | -0.011903 | 0.047377 | 0.01193 | 7.0336e-05 | 2.6759e-05 | 0.070717 | 0.070717 | 0.070717 | 0.99564 | -0.030283 | 0.99717 | -0.019644 | 26.1915
40 | 0.046469 | 0.011693 | -0.046303 | -0.01163 | 0.00016609 | 6.3166e-05 | 0.069466 | 0.069467 | 0.069467 | 0.99564 | -0.030283 | 0.99197 | -0.055986 | 25.7284
41 | 0.0060864 | 0.0015239 | -0.0060853 | -0.0015238 | 1.1128e-06 | 1.5183e-07 | 0.0091295 | 0.0091296 | 0.0091296 | 0.99197 | -0.055986 | 0.99178 | -0.057309 | 3.3813
42 | 0.0052047 | 0.0013031 | -0.0052043 | -0.0013031 | 4.0318e-07 | 1.8327e-08 | 0.0078084 | 0.0078084 | 0.0078084 | 0.99178 | -0.057309 | 0.99171 | -0.05787 | 2.892
43 | 0.0015475 | 0.00038765 | -0.0015474 | -0.00038782 | 4.69e-08 | -1.6184e-07 | 0.0023218 | 0.0023219 | 0.0023219 | 0.99171 | -0.05787 | 0.99167 | -0.058089 | 0.85996
44 | 0.0036568 | 0.00091541 | -0.0036559 | -0.00091568 | 9.0887e-07 | -2.7454e-07 | 0.0054866 | 0.0054868 | 0.0054868 | 0.99171 | -0.05787 | 0.99145 | -0.059669 | 2.0321
45 | 0.00261 | 0.00065376 | -0.0026098 | -0.00065393 | 1.722e-07 | -1.6499e-07 | 0.00392 | 0.0039201 | 0.0039201 | 0.9907 | -0.064926 | 0.99063 | -0.065403 | 1.4519
46 | -0.0030435 | -0.00076278 | 0.0030436 | 0.00076278 | 1.3887e-08 | -8.2532e-09 | 0.0045813 | 0.0045813 | 0.0045813 | 0.98855 | -0.080277 | 0.98856 | -0.080244 | 1.6968
47 | -0.0074153 | -0.0018584 | 0.0074158 | 0.0018586 | 4.9338e-07 | 1.0839e-07 | 0.011162 | 0.011162 | 0.011162 | 0.98856 | -0.080244 | 0.98862 | -0.079763 | 4.134
48 | -0.015169 | -0.0038017 | 0.015174 | 0.0038032 | 4.3114e-06 | 1.4882e-06 | 0.022832 | 0.022832 | 0.022832 | 0.98862 | -0.079763 | 0.98891 | -0.077711 | 8.4562
49 | 0.0077535 | 0.0019431 | -0.0077502 | -0.0019424 | 3.2582e-06 | 7.6175e-07 | 0.01167 | 0.01167 | 0.01167 | 0.98862 | -0.079763 | 0.9882 | -0.0828 | 4.3223
50 | 0.0025313 | 0.00063382 | -0.0025309 | -0.0006343 | 4.5032e-07 | -4.7151e-07 | 0.0037989 | 0.0037991 | 0.0037991 | 0.99145 | -0.059669 | 0.99127 | -0.060955 | 1.4071
51 | 0.0012378 | 0.00031006 | -0.0012377 | -0.00031021 | 2.5413e-08 | -1.4191e-07 | 0.0018592 | 0.0018592 | 0.0018592 | 0.99063 | -0.065403 | 0.99061 | -0.065551 | 0.6886

## res_trafo
| p_hv_mw | q_hv_mvar | p_lv_mw | q_lv_mvar | pl_mw | ql_mvar | i_hv_ka | i_lv_ka | vm_hv_pu | va_hv_degree | vm_lv_pu | va_lv_degree | loading_percent
0 | 2.5187e-16 | 8.8016e-16 | 0.00079998 | 7.4552e-08 | 0.00079998 | 7.4552e-08 | 2.6429e-17 | 0.0011547 | 0.99998 | 149.9947 | 1 | 0 | 0.31999

## res_ext_grid
| p_mw | q_mvar
0 | 0.10948 | 0.027379

## res_load
| p_mw | q_mvar
0 | 0.0016505 | 0.00041365
1 | 0.0050236 | 0.001259
2 | 0.0022802 | 0.00057148
3 | 0.0052554 | 0.0013171
4 | 0.0011568 | 0.00028993
5 | 0.0010606 | 0.00026581
6 | 0.0037991 | 0.00095214
7 | 0.0010672 | 0.00026746
8 | 0.0069835 | 0.0017502
9 | 0.00095714 | 0.00023988
10 | 0.0021 | 0.00052631
11 | 0.00037755 | 9.4623e-05
12 | 0.00065886 | 0.00016513
13 | 0.0062821 | 0.0015744
14 | 0.0074149 | 0.0018583
15 | 0.0037528 | 0.00094055
16 | 0.0055811 | 0.0013988
17 | 0.0023221 | 0.00058198
18 | 0.0033998 | 0.00085208
19 | 0.00067178 | 0.00016836
20 | 0.0012593 | 0.0003156
21 | 0.00061972 | 0.00015532
22 | 0.00067685 | 0.00016963
23 | 0.0021042 | 0.00052735
24 | 0.00075259 | 0.00018862
25 | 0.0010493 | 0.00026299
26 | 0.0018428 | 0.00046186
27 | 0.0029233 | 0.00073264
28 | 0.0008368 | 0.00020972
29 | 0.00085638 | 0.00021463
30 | 0.00088062 | 0.0002207
31 | 0.0014452 | 0.00036219
32 | 0.0030435 | 0.00076278
33 | 0.0043718 | 0.0010957
34 | 0.0058362 | 0.0014627
35 | 0.0077502 | 0.0019424
36 | 0.0015474 | 0.00038782
37 | 0.0011246 | 0.00028186
38 | 0.001372 | 0.00034386
39 | 0.0025309 | 0.0006343
40 | 0.001571 | 0.00039373
41 | 0.0012377 | 0.00031021

## dtypes
| element | column | dtype
0 | bus | name | object
1 | bus | vn_kv | float64
2 | bus | type | object
3 | bus | zone | object
4 | bus | in_service | bool
5 | load | name | object
6 | load | bus | uint32
7 | load | p_mw | float64
8 | load | q_mvar | float64
9 | load | const_z_percent | float64
10 | load | const_i_percent | float64
11 | load | sn_mva | float64
12 | load | scaling | float64
13 | load | in_service | bool
14 | load | type | object
15 | ext_grid | name | object
16 | ext_grid | bus | uint32
17 | ext_grid | vm_pu | float64
18 | ext_grid | va_degree | float64
19 | ext_grid | slack_weight | float64
20 | ext_grid | in_service | bool
21 | line | name | object
22 | line | std_type | object
23 | line | from_bus | uint32
24 | line | to_bus | uint32
25 | line | length_km | float64
26 | line | r_ohm_per_km | float64
27 | line | x_ohm_per_km | float64
28 | line | c_nf_per_km | float64
29 | line | g_us_per_km | float64
30 | line | max_i_ka | float64
31 | line | df | float64
32 | line | parallel | uint32
33 | line | type | object
34 | line | in_service | bool
35 | trafo | name | object
36 | trafo | std_type | object
37 | trafo | hv_bus | uint32
38 | trafo | lv_bus | uint32
39 | trafo | sn_mva | float64
40 | trafo | vn_hv_kv | float64
41 | trafo | vn_lv_kv | float64
42 | trafo | vk_percent | float64
43 | trafo | vkr_percent | float64
44 | trafo | pfe_kw | float64
45 | trafo | i0_percent | float64
46 | trafo | shift_degree | float64
47 | trafo | tap_side | object
48 | trafo | tap_neutral | int32
49 | trafo | tap_min | int32
50 | trafo | tap_max | int32
51 | trafo | tap_step_percent | float64
52 | trafo | tap_step_degree | float64
53 | trafo | tap_pos | int32
54 | trafo | tap_phase_shifter | bool
55 | trafo | parallel | uint32
56 | trafo | df | float64
57 | trafo | in_service | bool
58 | line_geodata | coords | object
59 | bus_geodata | x | float64
60 | bus_geodata | y | float64
61 | bus_geodata | coords | object
62 | res_bus | vm_pu | float64
63 | res_bus | va_degree | float64
64 | res_bus | p_mw | float64
65 | res_bus | q_mvar | float64
66 | res_line | p_from_mw | float64
67 | res_line | q_from_mvar | float64
68 | res_line | p_to_mw | float64
69 | res_line | q_to_mvar | float64
70 | res_line | pl_mw | float64
71 | res_line | ql_mvar | float64
72 | res_line | i_from_ka | float64
73 | res_line | i_to_ka | float64
74 | res_line | i_ka | float64
75 | res_line | vm_from_pu | float64
76 | res_line | va_from_degree | float64
77 | res_line | vm_to_pu | float64
78 | res_line | va_to_degree | float64
79 | res_line | loading_percent | float64
80 | res_trafo | p_hv_mw | float64
81 | res_trafo | q_hv_mvar | float64
82 | res_trafo | p_lv_mw | float64
83 | res_trafo | q_lv_mvar | float64
84 | res_trafo | pl_mw | float64
85 | res_trafo | ql_mvar | float64
86 | res_trafo | i_hv_ka | float64
87 | res_trafo | i_lv_ka | float64
88 | res_trafo | vm_hv_pu | float64
89 | res_trafo | va_hv_degree | float64
90 | res_trafo | vm_lv_pu | float64
91 | res_trafo | va_lv_degree | float64
92 | res_trafo | loading_percent | float64
93 | res_ext_grid | p_mw | float64
94 | res_ext_grid | q_mvar | float64
95 | res_load | p_mw | float64
96 | res_load | q_mvar | float64

## parameters
| version | format_version | converged | OPF_converged | name | f_hz | sn_mva
0 | 2.14.6 | 2.14.0 | TRUE | FALSE |  | 50 | 1