## bus
| name | vn_kv | type | zone | in_service
0 | bus_LV_1405-3_0_3_node_0 | 0.4 | n |  | TRUE
1 | bus_LV_1405-3_0_3_node_1 | 0.4 | n |  | TRUE
2 | bus_LV_1405-3_0_3_node_2 | 0.4 | n |  | TRUE
3 | bus_LV_1405-3_0_3_node_3 | 0.4 | n |  | TRUE
4 | bus_LV_1405-3_0_3_node_4 | 0.4 | n |  | TRUE
5 | bus_LV_1405-3_0_3_node_37 | 0.4 | n |  | TRUE
6 | bus_LV_1405-3_0_3_node_13 | 0.4 | n |  | TRUE
7 | bus_LV_1405-3_0_3_node_5 | 0.4 | n |  | TRUE
8 | bus_LV_1405-3_0_3_node_45 | 0.4 | n |  | TRUE
9 | bus_LV_1405-3_0_3_node_38 | 0.4 | n |  | TRUE
10 | bus_LV_1405-3_0_3_node_11 | 0.4 | n |  | TRUE
11 | bus_LV_1405-3_0_3_node_46 | 0.4 | n |  | TRUE
12 | bus_LV_1405-3_0_3_node_44 | 0.4 | n |  | TRUE
13 | bus_LV_1405-3_0_3_node_6 | 0.4 | n |  | TRUE
14 | bus_LV_1405-3_0_3_node_7 | 0.4 | n |  | TRUE
15 | bus_LV_1405-3_0_3_node_8 | 0.4 | n |  | TRUE
16 | bus_LV_1405-3_0_3_node_9 | 0.4 | n |  | TRUE
17 | bus_LV_1405-3_0_3_node_10 | 0.4 | n |  | TRUE
18 | bus_LV_1405-3_0_3_node_12 | 0.4 | n |  | TRUE
19 | bus_LV_1405-3_0_3_node_33 | 0.4 | n |  | TRUE
20 | bus_LV_1405-3_0_3_node_18 | 0.4 | n |  | TRUE
21 | bus_LV_1405-3_0_3_node_60 | 0.4 | n |  | TRUE
22 | bus_LV_1405-3_0_3_node_59 | 0.4 | n |  | TRUE
23 | bus_LV_1405-3_0_3_node_23 | 0.4 | n |  | TRUE
24 | bus_LV_1405-3_0_3_node_64 | 0.4 | n |  | TRUE
25 | bus_LV_1405-3_0_3_node_61 | 0.4 | n |  | TRUE
26 | bus_LV_1405-3_0_3_node_16 | 0.4 | n |  | TRUE
27 | bus_LV_1405-3_0_3_node_67 | 0.4 | n |  | TRUE
28 | bus_LV_1405-3_0_3_node_51 | 0.4 | n |  | TRUE
29 | bus_LV_1405-3_0_3_node_21 | 0.4 | n |  | TRUE
30 | bus_LV_1405-3_0_3_node_14 | 0.4 | n |  | TRUE
31 | bus_LV_1405-3_0_3_node_15 | 0.4 | n |  | TRUE
32 | bus_LV_1405-3_0_3_node_24 | 0.4 | n |  | TRUE
33 | bus_LV_1405-3_0_3_node_17 | 0.4 | n |  | TRUE
34 | bus_LV_1405-3_0_3_node_25 | 0.4 | n |  | TRUE
35 | bus_LV_1405-3_0_3_node_19 | 0.4 | n |  | TRUE
36 | bus_LV_1405-3_0_3_node_20 | 0.4 | n |  | TRUE
37 | bus_LV_1405-3_0_3_node_22 | 0.4 | n |  | TRUE
38 | bus_LV_1405-3_0_3_node_32 | 0.4 | n |  | TRUE
39 | bus_LV_1405-3_0_3_node_30 | 0.4 | n |  | TRUE
40 | bus_LV_1405-3_0_3_node_26 | 0.4 | n |  | TRUE
41 | bus_LV_1405-3_0_3_node_27 | 0.4 | n |  | TRUE
42 | bus_LV_1405-3_0_3_node_28 | 0.4 | n |  | TRUE
43 | bus_LV_1405-3_0_3_node_29 | 0.4 | n |  | TRUE
44 | bus_LV_1405-3_0_3_node_31 | 0.4 | n |  | TRUE
45 | bus_LV_1405-3_0_3_node_47 | 0.4 | n |  | TRUE
46 | bus_LV_1405-3_0_3_node_48 | 0.4 | n |  | TRUE
47 | bus_LV_1405-3_0_3_node_66 | 0.4 | n |  | TRUE
48 | bus_LV_1405-3_0_3_node_62 | 0.4 | n |  | TRUE
49 | bus_LV_1405-3_0_3_node_34 | 0.4 | n |  | TRUE
50 | bus_LV_1405-3_0_3_node_35 | 0.4 | n |  | TRUE
51 | bus_LV_1405-3_0_3_node_36 | 0.4 | n |  | TRUE
52 | bus_LV_1405-3_0_3_node_39 | 0.4 | n |  | TRUE
53 | bus_LV_1405-3_0_3_node_40 | 0.4 | n |  | TRUE
54 | bus_LV_1405-3_0_3_node_41 | 0.4 | n |  | TRUE
55 | bus_LV_1405-3_0_3_node_57 | 0.4 | n |  | TRUE
56 | bus_LV_1405-3_0_3_node_50 | 0.4 | n |  | TRUE
57 | bus_LV_1405-3_0_3_node_42 | 0.4 | n |  | TRUE
58 | bus_LV_1405-3_0_3_node_43 | 0.4 | n |  | TRUE
59 | bus_LV_1405-3_0_3_node_58 | 0.4 | n |  | TRUE
60 | bus_LV_1405-3_0_3_node_56 | 0.4 | n |  | TRUE
61 | bus_LV_1405-3_0_3_node_49 | 0.4 | n |  | TRUE
62 | bus_LV_1405-3_0_3_node_70 | 0.4 | n |  | TRUE
63 | bus_LV_1405-3_0_3_node_54 | 0.4 | n |  | TRUE
64 | bus_LV_1405-3_0_3_node_52 | 0.4 | n |  | TRUE
65 | bus_LV_1405-3_0_3_node_53 | 0.4 | n |  | TRUE
66 | bus_LV_1405-3_0_3_node_55 | 0.4 | n |  | TRUE
67 | bus_LV_1405-3_0_3_node_68 | 0.4 | n |  | TRUE
68 | bus_LV_1405-3_0_3_node_63 | 0.4 | n |  | TRUE
69 | bus_LV_1405-3_0_3_node_65 | 0.4 | n |  | TRUE
70 | bus_LV_1405-3_0_3_node_69 | 0.4 | n |  | TRUE
71 | bus_MV_138_2_node_94 | 20 | n |  | TRUE

## load
| name | bus | p_mw | q_mvar | const_z_percent | const_i_percent | sn_mva | scaling | in_service | type
0 | LV_1405-3_0_3_load_0 | 0 | 0.0039241 | 0.00098347 | 0 | 0 |  | 1 | TRUE | wye
1 | LV_1405-3_0_3_load_1 | 1 | 0.0014713 | 0.00036875 | 0 | 0 |  | 1 | TRUE | wye
2 | LV_1405-3_0_3_load_3 | 3 | 0.0019371 | 0.00048548 | 0 | 0 |  | 1 | TRUE | wye
3 | LV_1405-3_0_3_load_4 | 4 | 0.002244 | 0.00056239 | 0 | 0 |  | 1 | TRUE | wye
4 | LV_1405-3_0_3_load_37 | 5 | 0.0014412 | 0.0003612 | 0 | 0 |  | 1 | TRUE | wye
5 | LV_1405-3_0_3_load_13 | 6 | 0.0017066 | 0.00042771 | 0 | 0 |  | 1 | TRUE | wye
6 | LV_1405-3_0_3_load_5 | 7 | 0.0012873 | 0.00032262 | 0 | 0 |  | 1 | TRUE | wye
7 | LV_1405-3_0_3_load_38 | 9 | 0.0026893 | 0.000674 | 0 | 0 |  | 1 | TRUE | wye
8 | LV_1405-3_0_3_load_11 | 10 | 0.0017067 | 0.00042775 | 0 | 0 |  | 1 | TRUE | wye
9 | LV_1405-3_0_3_load_44 | 12 | 0.0012345 | 0.00030939 | 0 | 0 |  | 1 | TRUE | wye
10 | LV_1405-3_0_3_load_6 | 13 | 0.0029433 | 0.00073765 | 0 | 0 |  | 1 | TRUE | wye
11 | LV_1405-3_0_3_load_7 | 14 | 0.0035015 | 0.00087756 | 0 | 0 |  | 1 | TRUE | wye
12 | LV_1405-3_0_3_load_12 | 18 | 0.0014298 | 0.00035835 | 0 | 0 |  | 1 | TRUE | wye
13 | LV_1405-3_0_3_load_18 | 20 | 0.0031388 | 0.00078667 | 0 | 0 |  | 1 | TRUE | wye
14 | LV_1405-3_0_3_load_60 | 21 | 0.0027144 | 0.00068029 | 0 | 0 |  | 1 | TRUE | wye
15 | LV_1405-3_0_3_load_59 | 22 | 0.001826 | 0.00045765 | 0 | 0 |  | 1 | TRUE | wye
16 | LV_1405-3_0_3_load_23 | 23 | 0.0019203 | 0.00048127 | 0 | 0 |  | 1 | TRUE | wye
17 | LV_1405-3_0_3_load_64 | 24 | 0.0054429 | 0.0013641 | 0 | 0 |  | 1 | TRUE | wye
18 | LV_1405-3_0_3_load_61 | 25 | 0.0033949 | 0.00085085 | 0 | 0 |  | 1 | TRUE | wye
19 | LV_1405-3_0_3_load_67 | 27 | 0.001712 | 0.00042908 | 0 | 0 |  | 1 | TRUE | wye
20 | LV_1405-3_0_3_load_51 | 28 | 0.0013246 | 0.00033196 | 0 | 0 |  | 1 | TRUE | wye
21 | LV_1405-3_0_3_load_21 | 29 | 0.0033627 | 0.00084277 | 0 | 0 |  | 1 | TRUE | wye
22 | LV_1405-3_0_3_load_14 | 30 | 0.0031397 | 0.00078688 | 0 | 0 |  | 1 | TRUE | wye
23 | LV_1405-3_0_3_load_15 | 31 | 0.0032727 | 0.00082022 | 0 | 0 |  | 1 | TRUE | wye
24 | LV_1405-3_0_3_load_17 | 33 | 0.00263 | 0.00065913 | 0 | 0 |  | 1 | TRUE | wye
25 | LV_1405-3_0_3_load_25 | 34 | 0.0032671 | 0.00081881 | 0 | 0 |  | 1 | TRUE | wye
26 | LV_1405-3_0_3_load_19 | 35 | 0.0018272 | 0.00045793 | 0 | 0 |  | 1 | TRUE | wye
27 | LV_1405-3_0_3_load_20 | 36 | 0.0021089 | 0.00052854 | 0 | 0 |  | 1 | TRUE | wye
28 | LV_1405-3_0_3_load_22 | 37 | 0.0020559 | 0.00051526 | 0 | 0 |  | 1 | TRUE | wye
29 | LV_1405-3_0_3_load_32 | 38 | 0.0020846 | 0.00052244 | 0 | 0 |  | 1 | TRUE | wye
30 | LV_1405-3_0_3_load_26 | 40 | 0.0013815 | 0.00034624 | 0 | 0 |  | 1 | TRUE | wye
31 | LV_1405-3_0_3_load_27 | 41 | 0.0014867 | 0.0003726 | 0 | 0 |  | 1 | TRUE | wye
32 | LV_1405-3_0_3_load_28 | 42 | 0.0053972 | 0.0013527 | 0 | 0 |  | 1 | TRUE | wye
33 | LV_1405-3_0_3_load_29 | 43 | 0.001673 | 0.00041928 | 0 | 0 |  | 1 | TRUE | wye
34 | LV_1405-3_0_3_load_47 | 45 | 0.0018781 | 0.00047069 | 0 | 0 |  | 1 | TRUE | wye
35 | LV_1405-3_0_3_load_48 | 46 | 0.0022204 | 0.0005565 | 0 | 0 |  | 1 | TRUE | wye
36 | LV_1405-3_0_3_load_66 | 47 | 0.0049376 | 0.0012375 | 0 | 0 |  | 1 | TRUE | wye
37 | LV_1405-3_0_3_load_62 | 48 | 0.0050477 | 0.0012651 | 0 | 0 |  | 1 | TRUE | wye
38 | LV_1405-3_0_3_load_34 | 49 | 0.0017434 | 0.00043693 | 0 | 0 |  | 1 | TRUE | wye
39 | LV_1405-3_0_3_load_35 | 50 | 0.0037311 | 0.0009351 | 0 | 0 |  | 1 | TRUE | wye
40 | LV_1405-3_0_3_load_36 | 51 | 0.0033118 | 0.00083001 | 0 | 0 |  | 1 | TRUE | wye
41 | LV_1405-3_0_3_load_40 | 53 | 0.0021455 | 0.00053773 | 0 | 0 |  | 1 | TRUE | wye
42 | LV_1405-3_0_3_load_41 | 54 | 0.0010356 | 0.00025955 | 0 | 0 |  | 1 | TRUE | wye
43 | LV_1405-3_0_3_load_57 | 55 | 0.016339 | 0.004095 | 0 | 0 |  | 1 | TRUE | wye
44 | LV_1405-3_0_3_load_50 | 56 | 0.0011815 | 0.0002961 | 0 | 0 |  | 1 | TRUE | wye
45 | LV_1405-3_0_3_load_42 | 57 | 0.014254 | 0.0035723 | 0 | 0 |  | 1 | TRUE | wye
46 | LV_1405-3_0_3_load_43 | 58 | 0.0024104 | 0.0006041 | 0 | 0 |  | 1 | TRUE | wye
47 | LV_1405-3_0_3_load_58 | 59 | 0.0046987 | 0.0011776 | 0 | 0 |  | 1 | TRUE | wye
48 | LV_1405-3_0_3_load_56 | 60 | 0.0039851 | 0.00099876 | 0 | 0 |  | 1 | TRUE | wye
49 | LV_1405-3_0_3_load_70 | 62 | 0.0041188 | 0.0010323 | 0 | 0 |  | 1 | TRUE | wye
50 | LV_1405-3_0_3_load_52 | 64 | 0.0012891 | 0.00032308 | 0 | 0 |  | 1 | TRUE | wye
51 | LV_1405-3_0_3_load_53 | 65 | 0.0033367 | 0.00083625 | 0 | 0 |  | 1 | TRUE | wye
52 | LV_1405-3_0_3_load_55 | 66 | 0.0043162 | 0.0010817 | 0 | 0 |  | 1 | TRUE | wye
53 | LV_1405-3_0_3_load_68 | 67 | 0.001666 | 0.00041753 | 0 | 0 |  | 1 | TRUE | wye
54 | LV_1405-3_0_3_load_63 | 68 | 0.0054812 | 0.0013737 | 0 | 0 |  | 1 | TRUE | wye
55 | LV_1405-3_0_3_load_65 | 69 | 0.0034205 | 0.00085725 | 0 | 0 |  | 1 | TRUE | wye
56 | LV_1405-3_0_3_load_69 | 70 | 0.0011846 | 0.00029689 | 0 | 0 |  | 1 | TRUE | wye

## ext_grid
| name | bus | vm_pu | va_degree | slack_weight | in_service
0 |  | 6 | 1 | 0 | 1 | TRUE

## line
| name | std_type | from_bus | to_bus | length_km | r_ohm_per_km | x_ohm_per_km | c_nf_per_km | g_us_per_km | max_i_ka | df | parallel | type | in_service
0 | LV_1405-3_0_3_line_0 | NAYY 4x150 SE | 0 | 1 | 0.0026373 | 0.208 | 0.08 | 261 | 0 | 0.27 | 1 | 1 | cs | TRUE
1 | LV_1405-3_0_3_line_1 | NAYY 4x150 SE | 0 | 2 | 0.010574 | 0.208 | 0.08 | 261 | 0 | 0.27 | 1 | 1 | cs | TRUE
2 | LV_1405-3_0_3_line_2 | NAYY 4x150 SE | 1 | 3 | 0.011316 | 0.208 | 0.08 | 261 | 0 | 0.27 | 1 | 1 | cs | TRUE
3 | LV_1405-3_0_3_line_3 | NAYY 4x150 SE | 2 | 4 | 0.021826 | 0.208 | 0.08 | 261 | 0 | 0.27 | 1 | 1 | cs | TRUE
4 | LV_1405-3_0_3_line_4 | NAYY 4x150 SE | 3 | 5 | 0.035224 | 0.208 | 0.08 | 261 | 0 | 0.27 | 1 | 1 | cs | TRUE
5 | LV_1405-3_0_3_line_5 | NAYY 4x150 SE | 4 | 6 | 0.016086 | 0.208 | 0.08 | 261 | 0 | 0.27 | 1 | 1 | cs | TRUE
6 | LV_1405-3_0_3_line_6 | NAYY 4x150 SE | 5 | 9 | 0.015604 | 0.208 | 0.08 | 261 | 0 | 0.27 | 1 | 1 | cs | TRUE
7 | LV_1405-3_0_3_line_7 | NAYY 4x150 SE | 6 | 10 | 0.001685 | 0.208 | 0.08 | 261 | 0 | 0.27 | 1 | 2 | cs | TRUE
8 | LV_1405-3_0_3_line_8 | NAYY 4x150 SE | 7 | 8 | 0.0086958 | 0.208 | 0.08 | 261 | 0 | 0.27 | 1 | 1 | cs | TRUE
9 | LV_1405-3_0_3_line_9 | NAYY 4x150 SE | 8 | 11 | 0.003052 | 0.208 | 0.08 | 261 | 0 | 0.27 | 1 | 1 | cs | TRUE
10 | LV_1405-3_0_3_line_10 | NAYY 4x150 SE | 8 | 12 | 0.01505 | 0.208 | 0.08 | 261 | 0 | 0.27 | 1 | 1 | cs | TRUE
11 | LV_1405-3_0_3_line_11 | NAYY 4x150 SE | 9 | 55 | 0.018399 | 0.208 | 0.08 | 261 | 0 | 0.27 | 1 | 1 | cs | TRUE
12 | LV_1405-3_0_3_line_12 | NAYY 4x150 SE | 10 | 15 | 0.010782 | 0.208 | 0.08 | 261 | 0 | 0.27 | 1 | 2 | cs | TRUE
13 | LV_1405-3_0_3_line_13 | NAYY 4x150 SE | 11 | 59 | 0.011991 | 0.208 | 0.08 | 261 | 0 | 0.27 | 1 | 1 | cs | TRUE
14 | LV_1405-3_0_3_line_14 | NAYY 4x150 SE | 12 | 58 | 0.024494 | 0.208 | 0.08 | 261 | 0 | 0.27 | 1 | 1 | cs | TRUE
15 | LV_1405-3_0_3_line_15 | NAYY 4x150 SE | 13 | 14 | 0.019957 | 0.208 | 0.08 | 261 | 0 | 0.27 | 1 | 1 | cs | TRUE
16 | LV_1405-3_0_3_line_16 | NAYY 4x150 SE | 13 | 15 | 0.016285 | 0.208 | 0.08 | 261 | 0 | 0.27 | 1 | 1 | cs | TRUE
17 | LV_1405-3_0_3_line_17 | NAYY 4x150 SE | 14 | 16 | 0.02342 | 0.208 | 0.08 | 261 | 0 | 0.27 | 1 | 1 | cs | TRUE
18 | LV_1405-3_0_3_line_18 | NAYY 4x150 SE | 15 | 17 | 0.01794 | 0.208 | 0.08 | 261 | 0 | 0.27 | 1 | 1 | cs | TRUE
19 | LV_1405-3_0_3_line_19 | NAYY 4x150 SE | 15 | 18 | 0.015828 | 0.208 | 0.08 | 261 | 0 | 0.27 | 1 | 1 | cs | TRUE
20 | LV_1405-3_0_3_line_20 | NAYY 4x150 SE | 16 | 19 | 0.018355 | 0.208 | 0.08 | 261 | 0 | 0.27 | 1 | 1 | cs | TRUE
21 | LV_1405-3_0_3_line_21 | NAYY 4x150 SE | 16 | 20 | 0.016872 | 0.208 | 0.08 | 261 | 0 | 0.27 | 1 | 1 | cs | TRUE
22 | LV_1405-3_0_3_line_22 | NAYY 4x150 SE | 17 | 21 | 0.013272 | 0.208 | 0.08 | 261 | 0 | 0.27 | 1 | 1 | cs | TRUE
23 | LV_1405-3_0_3_line_23 | NAYY 4x150 SE | 17 | 22 | 0.018078 | 0.208 | 0.08 | 261 | 0 | 0.27 | 1 | 1 | cs | TRUE
24 | LV_1405-3_0_3_line_24 | NAYY 4x150 SE | 18 | 23 | 0.019413 | 0.208 | 0.08 | 261 | 0 | 0.27 | 1 | 1 | cs | TRUE
25 | LV_1405-3_0_3_line_25 | NAYY 4x150 SE | 19 | 24 | 0.031307 | 0.208 | 0.08 | 261 | 0 | 0.27 | 1 | 1 | cs | TRUE
26 | LV_1405-3_0_3_line_26 | NAYY 4x150 SE | 19 | 25 | 0.021224 | 0.208 | 0.08 | 261 | 0 | 0.27 | 1 | 1 | cs | TRUE
27 | LV_1405-3_0_3_line_27 | NAYY 4x150 SE | 20 | 26 | 0.0053942 | 0.208 | 0.08 | 261 | 0 | 0.27 | 1 | 1 | cs | TRUE
28 | LV_1405-3_0_3_line_28 | NAYY 4x150 SE | 21 | 27 | 0.024166 | 0.208 | 0.08 | 261 | 0 | 0.27 | 1 | 1 | cs | TRUE
29 | LV_1405-3_0_3_line_29 | NAYY 4x150 SE | 22 | 28 | 0.010214 | 0.208 | 0.08 | 261 | 0 | 0.27 | 1 | 1 | cs | TRUE
30 | LV_1405-3_0_3_line_30 | NAYY 4x150 SE | 23 | 29 | 0.003806 | 0.208 | 0.08 | 261 | 0 | 0.27 | 1 | 1 | cs | TRUE
31 | LV_1405-3_0_3_line_31 | NAYY 4x150 SE | 24 | 47 | 0.0077733 | 0.208 | 0.08 | 261 | 0 | 0.27 | 1 | 1 | cs | TRUE
32 | LV_1405-3_0_3_line_32 | NAYY 4x150 SE | 25 | 48 | 0.01727 | 0.208 | 0.08 | 261 | 0 | 0.27 | 1 | 1 | cs | TRUE
33 | LV_1405-3_0_3_line_33 | NAYY 4x150 SE | 26 | 33 | 0.0030261 | 0.208 | 0.08 | 261 | 0 | 0.27 | 1 | 1 | cs | TRUE
34 | LV_1405-3_0_3_line_34 | NAYY 4x150 SE | 26 | 30 | 0.0039843 | 0.208 | 0.08 | 261 | 0 | 0.27 | 1 | 1 | cs | TRUE
35 | LV_1405-3_0_3_line_35 | NAYY 4x150 SE | 27 | 67 | 0.0016461 | 0.208 | 0.08 | 261 | 0 | 0.27 | 1 | 1 | cs | TRUE
36 | LV_1405-3_0_3_line_36 | NAYY 4x150 SE | 28 | 56 | 0.014364 | 0.208 | 0.08 | 261 | 0 | 0.27 | 1 | 1 | cs | TRUE
37 | LV_1405-3_0_3_line_37 | NAYY 4x150 SE | 29 | 35 | 0.029477 | 0.208 | 0.08 | 261 | 0 | 0.27 | 1 | 1 | cs | TRUE
38 | LV_1405-3_0_3_line_38 | NAYY 4x150 SE | 30 | 31 | 0.025946 | 0.208 | 0.08 | 261 | 0 | 0.27 | 1 | 1 | cs | TRUE
39 | LV_1405-3_0_3_line_39 | NAYY 4x150 SE | 31 | 32 | 0.032865 | 0.208 | 0.08 | 261 | 0 | 0.27 | 1 | 1 | cs | TRUE
40 | LV_1405-3_0_3_line_40 | NAYY 4x150 SE | 32 | 34 | 0.023065 | 0.208 | 0.08 | 261 | 0 | 0.27 | 1 | 1 | cs | TRUE
41 | LV_1405-3_0_3_line_41 | NAYY 4x150 SE | 35 | 36 | 0.0081299 | 0.208 | 0.08 | 261 | 0 | 0.27 | 1 | 1 | cs | TRUE
42 | LV_1405-3_0_3_line_42 | NAYY 4x150 SE | 36 | 37 | 0.0083311 | 0.208 | 0.08 | 261 | 0 | 0.27 | 1 | 1 | cs | TRUE
43 | LV_1405-3_0_3_line_43 | NAYY 4x150 SE | 37 | 38 | 0.0072331 | 0.208 | 0.08 | 261 | 0 | 0.27 | 1 | 1 | cs | TRUE
44 | LV_1405-3_0_3_line_44 | NAYY 4x150 SE | 38 | 39 | 0.009501 | 0.208 | 0.08 | 261 | 0 | 0.27 | 1 | 1 | cs | TRUE
45 | LV_1405-3_0_3_line_45 | NAYY 4x150 SE | 39 | 44 | 0.029018 | 0.208 | 0.08 | 261 | 0 | 0.27 | 1 | 1 | cs | TRUE
46 | LV_1405-3_0_3_line_46 | NAYY 4x150 SE | 39 | 43 | 0.015342 | 0.208 | 0.08 | 261 | 0 | 0.27 | 1 | 1 | cs | TRUE
47 | LV_1405-3_0_3_line_47 | NAYY 4x150 SE | 40 | 41 | 0.020801 | 0.208 | 0.08 | 261 | 0 | 0.27 | 1 | 1 | cs | TRUE
48 | LV_1405-3_0_3_line_48 | NAYY 4x150 SE | 40 | 42 | 0.014057 | 0.208 | 0.08 | 261 | 0 | 0.27 | 1 | 1 | cs | TRUE
49 | LV_1405-3_0_3_line_49 | NAYY 4x150 SE | 41 | 43 | 0.0093374 | 0.208 | 0.08 | 261 | 0 | 0.27 | 1 | 1 | cs | TRUE
50 | LV_1405-3_0_3_line_50 | NAYY 4x150 SE | 44 | 45 | 0.012677 | 0.208 | 0.08 | 261 | 0 | 0.27 | 1 | 1 | cs | TRUE
51 | LV_1405-3_0_3_line_51 | NAYY 4x150 SE | 45 | 46 | 0.0092196 | 0.208 | 0.08 | 261 | 0 | 0.27 | 1 | 1 | cs | TRUE
52 | LV_1405-3_0_3_line_52 | NAYY 4x150 SE | 46 | 61 | 0.02018 | 0.208 | 0.08 | 261 | 0 | 0.27 | 1 | 1 | cs | TRUE
53 | LV_1405-3_0_3_line_53 | NAYY 4x150 SE | 48 | 68 | 0.012168 | 0.208 | 0.08 | 261 | 0 | 0.27 | 1 | 1 | cs | TRUE
54 | LV_1405-3_0_3_line_54 | NAYY 4x150 SE | 49 | 50 | 0.020576 | 0.208 | 0.08 | 261 | 0 | 0.27 | 1 | 1 | cs | TRUE
55 | LV_1405-3_0_3_line_55 | NAYY 4x150 SE | 50 | 51 | 0.0099467 | 0.208 | 0.08 | 261 | 0 | 0.27 | 1 | 1 | cs | TRUE
56 | LV_1405-3_0_3_line_56 | NAYY 4x150 SE | 51 | 52 | 0.0044935 | 0.208 | 0.08 | 261 | 0 | 0.27 | 1 | 1 | cs | TRUE
57 | LV_1405-3_0_3_line_57 | NAYY 4x150 SE | 52 | 53 | 0.020977 | 0.208 | 0.08 | 261 | 0 | 0.27 | 1 | 1 | cs | TRUE
58 | LV_1405-3_0_3_line_58 | NAYY 4x150 SE | 52 | 54 | 0.024142 | 0.208 | 0.08 | 261 | 0 | 0.27 | 1 | 1 | cs | TRUE
59 | LV_1405-3_0_3_line_59 | NAYY 4x150 SE | 53 | 56 | 0.0046757 | 0.208 | 0.08 | 261 | 0 | 0.27 | 1 | 1 | cs | TRUE
60 | LV_1405-3_0_3_line_60 | NAYY 4x150 SE | 57 | 58 | 0.017774 | 0.208 | 0.08 | 261 | 0 | 0.27 | 1 | 1 | cs | TRUE
61 | LV_1405-3_0_3_line_61 | NAYY 4x150 SE | 59 | 60 | 0.013518 | 0.208 | 0.08 | 261 | 0 | 0.27 | 1 | 1 | cs | TRUE
62 | LV_1405-3_0_3_line_62 | NAYY 4x150 SE | 60 | 63 | 0.006808 | 0.208 | 0.08 | 261 | 0 | 0.27 | 1 | 1 | cs | TRUE
63 | LV_1405-3_0_3_line_63 | NAYY 4x150 SE | 61 | 62 | 0.039339 | 0.208 | 0.08 | 261 | 0 | 0.27 | 1 | 1 | cs | TRUE
64 | LV_1405-3_0_3_line_64 | NAYY 4x150 SE | 61 | 63 | 0.003785 | 0.208 | 0.08 | 261 | 0 | 0.27 | 1 | 1 | cs | TRUE
65 | LV_1405-3_0_3_line_65 | NAYY 4x150 SE | 63 | 64 | 0.025567 | 0.208 | 0.08 | 261 | 0 | 0.27 | 1 | 1 | cs | TRUE
66 | LV_1405-3_0_3_line_66 | NAYY 4x150 SE | 64 | 65 | 0.0011957 | 0.208 | 0.08 | 261 | 0 | 0.27 | 1 | 1 | cs | TRUE
67 | LV_1405-3_0_3_line_67 | NAYY 4x150 SE | 65 | 66 | 0.006623 | 0.208 | 0.08 | 261 | 0 | 0.27 | 1 | 1 | cs | TRUE
68 | LV_1405-3_0_3_line_68 | NAYY 4x150 SE | 67 | 70 | 0.039466 | 0.208 | 0.08 | 261 | 0 | 0.27 | 1 | 1 | cs | TRUE
69 | LV_1405-3_0_3_line_69 | NAYY 4x150 SE | 68 | 69 | 0.0053099 | 0.208 | 0.08 | 261 | 0 | 0.27 | 1 | 1 | cs | TRUE

## trafo
| name | std_type | hv_bus | lv_bus | sn_mva | vn_hv_kv | vn_lv_kv | vk_percent | vkr_percent | pfe_kw | i0_percent | shift_degree | tap_side | tap_neutral | tap_min | tap_max | tap_step_percent | tap_step_degree | tap_pos | tap_phase_shifter | parallel | df | in_service
0 | LV_1405-3_0_3_trafo_13 | 0.25 MVA 20/0.4 kV | 71 | 6 | 0.25 | 20 | 0.4 | 6 | 1.44 | 0.8 | 0.32 | 150 | hv | 0 | -2 | 2 | 2.5 | 0 | 0 | FALSE | 1 | 1 | TRUE

## line_geodata
| x0 | y0 | x1 | y1 | x2 | y2 | x3 | y3 | x4 | y4 | x5 | y5
0 | 2654474.3164 | 1181457.3534 | 2654475.9908 | 1181455.3158
1 | 2654467.6032 | 1181465.5232 | 2654474.3164 | 1181457.3534
2 | 2654483.1747 | 1181446.5732 | 2654475.9908 | 1181455.3158
3 | 2654467.6032 | 1181465.5232 | 2654450.3723 | 1181452.1257
4 | 2654483.1747 | 1181446.5732 | 2654488.0595 | 1181440.6286 | 2654494.8768 | 1181432.4971 | 2654503.9082 | 1181418.1909
5 | 2654437.2863 | 1181442.787 | 2654439.4117 | 1181444.0776 | 2654447.6818 | 1181450.0338 | 2654450.3723 | 1181452.1257
6 | 2654503.9082 | 1181418.1909 | 2654512.2381 | 1181404.996
7 | 2654435.8461 | 1181441.9124 | 2654437.2863 | 1181442.787
8 | 2654503.8731 | 1181496.3363 | 2654499.3843 | 1181491.1149 | 2654498.0341 | 1181489.9092
9 | 2654506.0068 | 1181498.5236 | 2654503.8731 | 1181496.3363
10 | 2654503.8731 | 1181496.3363 | 2654511.4762 | 1181483.3484
11 | 2654516.9378 | 1181387.3727 | 2654515.1879 | 1181398.3962 | 2654512.6364 | 1181404.3652 | 2654512.2381 | 1181404.996
12 | 2654425.7646 | 1181438.1839 | 2654434.5053 | 1181441.0981 | 2654435.8461 | 1181441.9124
13 | 2654506.0068 | 1181498.5236 | 2654497.1155 | 1181506.569
14 | 2654523.8507 | 1181462.2098 | 2654511.4762 | 1181483.3484
15 | 2654420.625 | 1181422.731 | 2654414.3264 | 1181403.7936
16 | 2654425.7646 | 1181438.1839 | 2654420.625 | 1181422.731
17 | 2654409.6656 | 1181381.0063 | 2654410.6958 | 1181392.8777 | 2654414.3264 | 1181403.7936
18 | 2654425.7646 | 1181438.1839 | 2654413.3128 | 1181435.2248 | 2654409.0089 | 1181432.3286
19 | 2654425.7646 | 1181438.1839 | 2654425.287 | 1181445.3613 | 2654426.7373 | 1181453.8737
20 | 2654428.0357 | 1181379.8167 | 2654409.6656 | 1181381.0063
21 | 2654409.6656 | 1181381.0063 | 2654409.5027 | 1181374.5568 | 2654410.8645 | 1181364.2259
22 | 2654409.0089 | 1181432.3286 | 2654406.3533 | 1181434.628 | 2654397.6619 | 1181439.0662
23 | 2654409.0089 | 1181432.3286 | 2654395.8243 | 1181419.9602
24 | 2654429.7513 | 1181473.0451 | 2654429.3256 | 1181469.0666 | 2654426.7373 | 1181453.8737
25 | 2654428.0357 | 1181379.8167 | 2654428.4154 | 1181381.7323 | 2654448.8803 | 1181402.7759
26 | 2654428.0357 | 1181379.8167 | 2654444.036 | 1181378.0387 | 2654448.9544 | 1181376.5966
27 | 2654411.5695 | 1181358.878 | 2654410.8645 | 1181364.2259
28 | 2654397.6619 | 1181439.0662 | 2654376.1393 | 1181450.0564
29 | 2654388.375 | 1181412.9721 | 2654395.8243 | 1181419.9602
30 | 2654430.1562 | 1181476.8296 | 2654429.7513 | 1181473.0451
31 | 2654454.2998 | 1181408.3486 | 2654448.8803 | 1181402.7759
32 | 2654448.9544 | 1181376.5966 | 2654451.8695 | 1181375.7419 | 2654457.8059 | 1181371.2711 | 2654462.8344 | 1181366.692
33 | 2654411.5695 | 1181358.878 | 2654409.2562 | 1181357.9565 | 2654408.9643 | 1181357.5069
34 | 2654411.5695 | 1181358.878 | 2654412.3055 | 1181354.9623
35 | 2654376.1393 | 1181450.0564 | 2654374.6733 | 1181450.805
36 | 2654388.375 | 1181412.9721 | 2654382.1797 | 1181407.1603 | 2654377.5563 | 1181403.5451
37 | 2654430.1562 | 1181476.8296 | 2654430.5293 | 1181480.317 | 2654430.9825 | 1181506.283
38 | 2654412.3055 | 1181354.9623 | 2654417.098 | 1181329.463
39 | 2654417.098 | 1181329.463 | 2654384.747 | 1181323.6709
40 | 2654384.747 | 1181323.6709 | 2654382.0218 | 1181324.3799 | 2654367.5581 | 1181338.6011
41 | 2654430.9825 | 1181506.283 | 2654431.0116 | 1181507.9478 | 2654431.5073 | 1181514.3936
42 | 2654432.9552 | 1181522.5572 | 2654431.8244 | 1181518.5166 | 2654431.5073 | 1181514.3936
43 | 2654432.9552 | 1181522.5572 | 2654434.9046 | 1181529.5228
44 | 2654438.8938 | 1181538.1138 | 2654435.3897 | 1181531.256 | 2654434.9046 | 1181529.5228
45 | 2654438.8938 | 1181538.1138 | 2654455.2134 | 1181556.6277 | 2654459.1052 | 1181558.6308
46 | 2654438.8938 | 1181538.1138 | 2654424.2133 | 1181533.6569
47 | 2654415.2786 | 1181530.9445 | 2654414.5461 | 1181530.7221 | 2654395.0048 | 1181526.298
48 | 2654381.2951 | 1181523.1942 | 2654395.0048 | 1181526.298
49 | 2654424.2133 | 1181533.6569 | 2654415.2786 | 1181530.9445
50 | 2654459.1052 | 1181558.6308 | 2654461.1536 | 1181551.7122 | 2654463.0022 | 1181546.5726
51 | 2654463.0022 | 1181546.5726 | 2654465.5097 | 1181539.6006 | 2654466.4355 | 1181538.0449
52 | 2654479.2636 | 1181522.7829 | 2654473.6711 | 1181527.2457 | 2654470.2869 | 1181531.5729 | 2654466.4355 | 1181538.0449
53 | 2654469.7619 | 1181356.6885 | 2654462.8344 | 1181366.692 | 2654462.8344 | 1181366.692
54 | 2654326.9187 | 1181370.3762 | 2654331.1923 | 1181372.9572 | 2654344.7184 | 1181380.6966
55 | 2654353.3518 | 1181385.6365 | 2654344.7184 | 1181380.6966
56 | 2654357.252 | 1181387.8682 | 2654353.3518 | 1181385.6365
57 | 2654357.252 | 1181387.8682 | 2654366.1413 | 1181394.6191 | 2654373.873 | 1181400.665
58 | 2654341.1664 | 1181405.799 | 2654355.4139 | 1181390.9643 | 2654357.252 | 1181387.8682
59 | 2654373.873 | 1181400.665 | 2654377.5563 | 1181403.5451
60 | 2654536.9429 | 1181456.6696 | 2654533.6209 | 1181454.9394 | 2654531.1599 | 1181454.3056 | 2654529.3027 | 1181454.4665 | 2654527.8123 | 1181455.4424 | 2654523.8507 | 1181462.2098
61 | 2654487.0921 | 1181515.6389 | 2654497.1155 | 1181506.569
62 | 2654482.0439 | 1181520.2068 | 2654487.0921 | 1181515.6389
63 | 2654479.2636 | 1181522.7829 | 2654483.2334 | 1181528.8112 | 2654487.604 | 1181540.3128 | 2654487.5034 | 1181545.5037 | 2654494.1204 | 1181558.5599
64 | 2654479.2636 | 1181522.7829 | 2654482.0439 | 1181520.2068
65 | 2654482.0439 | 1181520.2068 | 2654463.9555 | 1181502.1382
66 | 2654463.9555 | 1181502.1382 | 2654463.1096 | 1181501.2932
67 | 2654458.4238 | 1181496.6126 | 2654463.1096 | 1181501.2932
68 | 2654374.6733 | 1181450.805 | 2654365.4746 | 1181455.5023 | 2654363.0906 | 1181456.4923 | 2654360.3741 | 1181456.2453 | 2654342.8074 | 1181440.1455
69 | 2654472.785 | 1181352.3232 | 2654469.7619 | 1181356.6885

## bus_geodata
| x | y | coords
0 | 2654474.3164 | 1181457.3534
1 | 2654475.9908 | 1181455.3158
2 | 2654467.6032 | 1181465.5232
3 | 2654483.1747 | 1181446.5732
4 | 2654450.3723 | 1181452.1257
5 | 2654503.9082 | 1181418.1909
6 | 2654437.2863 | 1181442.787
7 | 2654498.0341 | 1181489.9092
8 | 2654503.8731 | 1181496.3363
9 | 2654512.2381 | 1181404.996
10 | 2654435.8461 | 1181441.9124
11 | 2654506.0068 | 1181498.5236
12 | 2654511.4762 | 1181483.3484
13 | 2654420.625 | 1181422.731
14 | 2654414.3264 | 1181403.7936
15 | 2654425.7646 | 1181438.1839
16 | 2654409.6656 | 1181381.0063
17 | 2654409.0089 | 1181432.3286
18 | 2654426.7373 | 1181453.8737
19 | 2654428.0357 | 1181379.8167
20 | 2654410.8645 | 1181364.2259
21 | 2654397.6619 | 1181439.0662
22 | 2654395.8243 | 1181419.9602
23 | 2654429.7513 | 1181473.0451
24 | 2654448.8803 | 1181402.7759
25 | 2654448.9544 | 1181376.5966
26 | 2654411.5695 | 1181358.878
27 | 2654376.1393 | 1181450.0564
28 | 2654388.375 | 1181412.9721
29 | 2654430.1562 | 1181476.8296
30 | 2654412.3055 | 1181354.9623
31 | 2654417.098 | 1181329.463
32 | 2654384.747 | 1181323.6709
33 | 2654408.9643 | 1181357.5069
34 | 2654367.5581 | 1181338.6011
35 | 2654430.9825 | 1181506.283
36 | 2654431.5073 | 1181514.3936
37 | 2654432.9552 | 1181522.5572
38 | 2654434.9046 | 1181529.5228
39 | 2654438.8938 | 1181538.1138
40 | 2654395.0048 | 1181526.298
41 | 2654415.2786 | 1181530.9445
42 | 2654381.2951 | 1181523.1942
43 | 2654424.2133 | 1181533.6569
44 | 2654459.1052 | 1181558.6308
45 | 2654463.0022 | 1181546.5726
46 | 2654466.4355 | 1181538.0449
47 | 2654454.2998 | 1181408.3486
48 | 2654462.8344 | 1181366.692
49 | 2654326.9187 | 1181370.3762
50 | 2654344.7184 | 1181380.6966
51 | 2654353.3518 | 1181385.6365
52 | 2654357.252 | 1181387.8682
53 | 2654373.873 | 1181400.665
54 | 2654341.1664 | 1181405.799
55 | 2654516.9378 | 1181387.3727
56 | 2654377.5563 | 1181403.5451
57 | 2654536.9429 | 1181456.6696
58 | 2654523.8507 | 1181462.2098
59 | 2654497.1155 | 1181506.569
60 | 2654487.0921 | 1181515.6389
61 | 2654479.2636 | 1181522.7829
62 | 2654494.1204 | 1181558.5599
63 | 2654482.0439 | 1181520.2068
64 | 2654463.9555 | 1181502.1382
65 | 2654463.1096 | 1181501.2932
66 | 2654458.4238 | 1181496.6126
67 | 2654374.6733 | 1181450.805
68 | 2654469.7619 | 1181356.6885
69 | 2654472.785 | 1181352.3232
70 | 2654342.8074 | 1181440.1455
71 | 2654425.7646 | 1181438.1839

## line_std_types
| c_nf_per_km | r_ohm_per_km | x_ohm_per_km | max_i_ka | type | q_mm2 | alpha | voltage_rating
NAYY 4x50 SE | 210 | 0.642 | 0.083 | 0.142 | cs | 50 | 0.00403 | LV
NAYY 4x120 SE | 264 | 0.225 | 0.08 | 0.242 | cs | 120 | 0.00403 | LV
NAYY 4x150 SE | 261 | 0.208 | 0.08 | 0.27 | cs | 150 | 0.00403 | LV
NA2XS2Y 1x95 RM/25 12/20 kV | 216 | 0.313 | 0.132 | 0.252 | cs | 95 | 0.00403 | MV
NA2XS2Y 1x185 RM/25 12/20 kV | 273 | 0.161 | 0.117 | 0.362 | cs | 185 | 0.00403 | MV
NA2XS2Y 1x240 RM/25 12/20 kV | 304 | 0.122 | 0.112 | 0.421 | cs | 240 | 0.00403 | MV
NA2XS2Y 1x95 RM/25 6/10 kV | 315 | 0.313 | 0.123 | 0.249 | cs | 95 | 0.00403 | MV
NA2XS2Y 1x185 RM/25 6/10 kV | 406 | 0.161 | 0.11 | 0.358 | cs | 185 | 0.00403 | MV
NA2XS2Y 1x240 RM/25 6/10 kV | 456 | 0.122 | 0.105 | 0.416 | cs | 240 | 0.00403 | MV
NA2XS2Y 1x150 RM/25 12/20 kV | 250 | 0.206 | 0.116 | 0.319 | cs | 150 | 0.00403 | MV
NA2XS2Y 1x120 RM/25 12/20 kV | 230 | 0.253 | 0.119 | 0.283 | cs | 120 | 0.00403 | MV
NA2XS2Y 1x70 RM/25 12/20 kV | 190 | 0.443 | 0.132 | 0.22 | cs | 70 | 0.00403 | MV
NA2XS2Y 1x150 RM/25 6/10 kV | 360 | 0.206 | 0.11 | 0.315 | cs | 150 | 0.00403 | MV
NA2XS2Y 1x120 RM/25 6/10 kV | 340 | 0.253 | 0.113 | 0.28 | cs | 120 | 0.00403 | MV
NA2XS2Y 1x70 RM/25 6/10 kV | 280 | 0.443 | 0.123 | 0.217 | cs | 70 | 0.00403 | MV
N2XS(FL)2Y 1x120 RM/35 64/110 kV | 112 | 0.153 | 0.166 | 0.366 | cs | 120 | 0.00393 | HV
N2XS(FL)2Y 1x185 RM/35 64/110 kV | 125 | 0.099 | 0.156 | 0.457 | cs | 185 | 0.00393 | HV
N2XS(FL)2Y 1x240 RM/35 64/110 kV | 135 | 0.075 | 0.149 | 0.526 | cs | 240 | 0.00393 | HV
N2XS(FL)2Y 1x300 RM/35 64/110 kV | 144 | 0.06 | 0.144 | 0.588 | cs | 300 | 0.00393 | HV
15-AL1/3-ST1A 0.4 | 11 | 1.8769 | 0.35 | 0.105 | ol | 16 | 0.00403 | LV
24-AL1/4-ST1A 0.4 | 11.25 | 1.2012 | 0.335 | 0.14 | ol | 24 | 0.00403 | LV
48-AL1/8-ST1A 0.4 | 12.2 | 0.5939 | 0.3 | 0.21 | ol | 48 | 0.00403 | LV
94-AL1/15-ST1A 0.4 | 13.2 | 0.306 | 0.29 | 0.35 | ol | 94 | 0.00403 | LV
34-AL1/6-ST1A 10.0 | 9.7 | 0.8342 | 0.36 | 0.17 | ol | 34 | 0.00403 | MV
48-AL1/8-ST1A 10.0 | 10.1 | 0.5939 | 0.35 | 0.21 | ol | 48 | 0.00403 | MV
70-AL1/11-ST1A 10.0 | 10.4 | 0.4132 | 0.339 | 0.29 | ol | 70 | 0.00403 | MV
94-AL1/15-ST1A 10.0 | 10.75 | 0.306 | 0.33 | 0.35 | ol | 94 | 0.00403 | MV
122-AL1/20-ST1A 10.0 | 11.1 | 0.2376 | 0.323 | 0.41 | ol | 122 | 0.00403 | MV
149-AL1/24-ST1A 10.0 | 11.25 | 0.194 | 0.315 | 0.47 | ol | 149 | 0.00403 | MV
34-AL1/6-ST1A 20.0 | 9.15 | 0.8342 | 0.382 | 0.17 | ol | 34 | 0.00403 | MV
48-AL1/8-ST1A 20.0 | 9.5 | 0.5939 | 0.372 | 0.21 | ol | 48 | 0.00403 | MV
70-AL1/11-ST1A 20.0 | 9.7 | 0.4132 | 0.36 | 0.29 | ol | 70 | 0.00403 | MV
94-AL1/15-ST1A 20.0 | 10 | 0.306 | 0.35 | 0.35 | ol | 94 | 0.00403 | MV
122-AL1/20-ST1A 20.0 | 10.3 | 0.2376 | 0.344 | 0.41 | ol | 122 | 0.00403 | MV
149-AL1/24-ST1A 20.0 | 10.5 | 0.194 | 0.337 | 0.47 | ol | 149 | 0.00403 | MV
184-AL1/30-ST1A 20.0 | 10.75 | 0.1571 | 0.33 | 0.535 | ol | 184 | 0.00403 | MV
243-AL1/39-ST1A 20.0 | 11 | 0.1188 | 0.32 | 0.645 | ol | 243 | 0.00403 | MV
48-AL1/8-ST1A 110.0 | 8 | 0.5939 | 0.46 | 0.21 | ol | 48 | 0.00403 | HV
70-AL1/11-ST1A 110.0 | 8.4 | 0.4132 | 0.45 | 0.29 | ol | 70 | 0.00403 | HV
94-AL1/15-ST1A 110.0 | 8.65 | 0.306 | 0.44 | 0.35 | ol | 94 | 0.00403 | HV
122-AL1/20-ST1A 110.0 | 8.5 | 0.2376 | 0.43 | 0.41 | ol | 122 | 0.00403 | HV
149-AL1/24-ST1A 110.0 | 8.75 | 0.194 | 0.41 | 0.47 | ol | 149 | 0.00403 | HV
184-AL1/30-ST1A 110.0 | 8.8 | 0.1571 | 0.4 | 0.535 | ol | 184 | 0.00403 | HV
243-AL1/39-ST1A 110.0 | 9 | 0.1188 | 0.39 | 0.645 | ol | 243 | 0.00403 | HV
305-AL1/39-ST1A 110.0 | 9.2 | 0.0949 | 0.38 | 0.74 | ol | 305 | 0.00403 | HV
490-AL1/64-ST1A 110.0 | 9.75 | 0.059 | 0.37 | 0.96 | ol | 490 | 0.00403 | HV
679-AL1/86-ST1A 110.0 | 9.95 | 0.042 | 0.36 | 1.15 | ol | 679 | 0.00403 | HV
490-AL1/64-ST1A 220.0 | 10 | 0.059 | 0.285 | 0.96 | ol | 490 | 0.00403 | HV
679-AL1/86-ST1A 220.0 | 11.7 | 0.042 | 0.275 | 1.15 | ol | 679 | 0.00403 | HV
490-AL1/64-ST1A 380.0 | 11 | 0.059 | 0.253 | 0.96 | ol | 490 | 0.00403 | HV
679-AL1/86-ST1A 380.0 | 14.6 | 0.042 | 0.25 | 1.15 | ol | 679 | 0.00403 | HV

## trafo_std_types
| i0_percent | pfe_kw | vkr_percent | sn_mva | vn_lv_kv | vn_hv_kv | vk_percent | shift_degree | vector_group | tap_side | tap_neutral | tap_min | tap_max | tap_step_degree | tap_step_percent | tap_phase_shifter
160 MVA 380/110 kV | 0.06 | 60 | 0.25 | 160 | 110 | 380 | 12.2 | 0 | Yy0 | hv | 0 | -9 | 9 | 0 | 1.5 | FALSE
100 MVA 220/110 kV | 0.06 | 55 | 0.26 | 100 | 110 | 220 | 12 | 0 | Yy0 | hv | 0 | -9 | 9 | 0 | 1.5 | FALSE
63 MVA 110/20 kV | 0.04 | 22 | 0.32 | 63 | 20 | 110 | 18 | 150 | YNd5 | hv | 0 | -9 | 9 | 0 | 1.5 | FALSE
40 MVA 110/20 kV | 0.05 | 18 | 0.34 | 40 | 20 | 110 | 16.2 | 150 | YNd5 | hv | 0 | -9 | 9 | 0 | 1.5 | FALSE
25 MVA 110/20 kV | 0.07 | 14 | 0.41 | 25 | 20 | 110 | 12 | 150 | YNd5 | hv | 0 | -9 | 9 | 0 | 1.5 | FALSE
63 MVA 110/10 kV | 0.04 | 22 | 0.32 | 63 | 10 | 110 | 18 | 150 | YNd5 | hv | 0 | -9 | 9 | 0 | 1.5 | FALSE
40 MVA 110/10 kV | 0.05 | 18 | 0.34 | 40 | 10 | 110 | 16.2 | 150 | YNd5 | hv | 0 | -9 | 9 | 0 | 1.5 | FALSE
25 MVA 110/10 kV | 0.07 | 14 | 0.41 | 25 | 10 | 110 | 12 | 150 | YNd5 | hv | 0 | -9 | 9 | 0 | 1.5 | FALSE
0.25 MVA 20/0.4 kV | 0.32 | 0.8 | 1.44 | 0.25 | 0.4 | 20 | 6 | 150 | Yzn5 | hv | 0 | -2 | 2 | 0 | 2.5 | FALSE
0.4 MVA 20/0.4 kV | 0.3375 | 1.35 | 1.425 | 0.4 | 0.4 | 20 | 6 | 150 | Dyn5 | hv | 0 | -2 | 2 | 0 | 2.5 | FALSE
0.63 MVA 20/0.4 kV | 0.2619 | 1.65 | 1.206 | 0.63 | 0.4 | 20 | 6 | 150 | Dyn5 | hv | 0 | -2 | 2 | 0 | 2.5 | FALSE
0.25 MVA 10/0.4 kV | 0.24 | 0.6 | 1.2 | 0.25 | 0.4 | 10 | 4 | 150 | Dyn5 | hv | 0 | -2 | 2 | 0 | 2.5 | FALSE
0.4 MVA 10/0.4 kV | 0.2375 | 0.95 | 1.325 | 0.4 | 0.4 | 10 | 4 | 150 | Dyn5 | hv | 0 | -2 | 2 | 0 | 2.5 | FALSE
0.63 MVA 10/0.4 kV | 0.1873 | 1.18 | 1.0794 | 0.63 | 0.4 | 10 | 4 | 150 | Dyn5 | hv | 0 | -2 | 2 | 0 | 2.5 | FALSE

## trafo3w_std_types
| sn_hv_mva | sn_mv_mva | sn_lv_mva | vn_hv_kv | vn_mv_kv | vn_lv_kv | vk_hv_percent | vk_mv_percent | vk_lv_percent | vkr_hv_percent | vkr_mv_percent | vkr_lv_percent | pfe_kw | i0_percent | shift_mv_degree | shift_lv_degree | vector_group | tap_side | tap_neutral | tap_min | tap_max | tap_step_percent
63/25/38 MVA 110/20/10 kV | 63 | 25 | 38 | 110 | 20 | 10 | 10.4 | 10.4 | 10.4 | 0.28 | 0.32 | 0.35 | 35 | 0.89 | 0 | 0 | YN0yn0yn0 | hv | 0 | -10 | 10 | 1.2
63/25/38 MVA 110/10/10 kV | 63 | 25 | 38 | 110 | 10 | 10 | 10.4 | 10.4 | 10.4 | 0.28 | 0.32 | 0.35 | 35 | 0.89 | 0 | 0 | YN0yn0yn0 | hv | 0 | -10 | 10 | 1.2

## fuse_std_types
| fuse_type | i_rated_a | t_avg | t_min | t_total | x_avg | x_min | x_total
HV 100A | HV 100A | 100 | 0 | [10.0, 3.64, 0.854, 0.281, 0.1, 0.0531, 0.022, 0.01] | [10.0, 4.267, 1.21, 0.403, 0.1, 0.058, 0.022, 0.01] | 0 | [300.0, 350.0, 450.0, 550.0, 700.0, 850.0, 1200.0, 1752.0] | [600.0, 700.0, 900.0, 1150.0, 1665.0, 2000.0, 3000.0, 4313.0]
HV 10A | HV 10A | 10 | 0 | [10.0, 1675.0, 0.344, 0.156, 0.1, 0.0417, 0.0171, 0.01] | [10.0, 1.3, 0.3, 0.155, 0.1, 0.0555, 0.023, 0.01] | 0 | [30.0, 32.0, 35.0, 37.0, 39.0, 50.0, 70.0, 88.0] | [60.0, 70.0, 80.0, 87.0, 94.0, 110.0, 150.0, 216.0]
HV 125A | HV 125A | 125 | 0 | [10.0, 1.82, 0.344, 0.1, 0.0467, 0.0269, 0.01] | [10.0, 2.478, 0.426, 0.1, 0.0427, 0.0211, 0.01] | 0 | [375.0, 500.0, 700.0, 925.0, 1200.0, 1500.0, 2341.0] | [750.0, 1000.0, 1500.0, 2200.0, 3000.0, 4000.0, 5765.0]
HV 160A | HV 160A | 160 | 0 | [10.0, 4.15, 1.03, 0.198, 0.1, 0.051, 0.0172, 0.01] | [10.0, 2.3, 0.734, 0.274, 0.1, 0.046, 0.0177, 0.01] | 0 | [480.0, 550.0, 700.0, 1000.0, 1260.0, 1600.0, 2500.0, 3227.0] | [960.0, 1300.0, 1700.0, 2200.0, 2996.0, 4000.0, 6000.0, 7946.0]
HV 16A | HV 16A | 16 | 0 | [10.0, 0.352, 0.164, 0.1, 0.0649, 0.0342, 0.01] | [10.0, 2.34, 0.722, 0.181, 0.1, 0.055, 0.0296, 0.01] | 0 | [48.0, 60.0, 65.0, 71.0, 80.0, 100.0, 162.0] | [96.0, 110.0, 125.0, 150.0, 168.0, 200.0, 250.0, 398.0]
HV 200A | HV 200A | 200 | 0 | [10.0, 4.267, 1.21, 0.403, 0.1, 0.058, 0.022, 0.01] | [10.0, 3.73, 1.654, 0.328, 0.1, 0.0531, 0.019, 0.01] | 0 | [600.0, 700.0, 900.0, 1150.0, 1665.0, 2000.0, 3000.0, 4313.0] | [1200.0, 1500.0, 1800.0, 2700.0, 3960.0, 5000.0, 7500.0, 10620.0]
HV 20A | HV 20A | 20 | 0 | [10.0, 1.3, 0.3, 0.155, 0.1, 0.0555, 0.023, 0.01] | [10.0, 1.3, 0.161, 0.1, 0.0611, 0.0399, 0.0141, 0.01] | 0 | [60.0, 70.0, 80.0, 87.0, 94.0, 110.0, 150.0, 216.0] | [120.0, 150.0, 200.0, 223.0, 260.0, 300.0, 450.0, 532.0]
HV 25A | HV 25A | 25 | 0 | [10.0, 2.512, 0.833, 0.299, 0.1, 0.0372, 0.0223, 0.01] | [10.0, 3.125, 0.597, 0.198, 0.1, 0.0378, 0.022, 0.01] | 0 | [75.0, 82.0, 90.0, 100.0, 124.0, 170.0, 200.0, 289.0] | [150.0, 170.0, 210.0, 250.0, 294.0, 400.0, 500.0, 711.0]
HV 31.5A | HV 31.5A | 31.5 | 0 | [10.0, 2.34, 0.722, 0.181, 0.1, 0.055, 0.0296, 0.01] | [10.0, 2.84, 0.368, 0.164, 0.1, 0.0621, 0.0378, 0.0195, 0.01] | 0 | [95.0, 110.0, 125.0, 150.0, 165.0, 200.0, 250.0, 390.0] | [189.0, 220.0, 300.0, 350.0, 393.0, 450.0, 530.0, 700.0, 960.0]
HV 40A | HV 40A | 40 | 0 | [10.0, 1.3, 0.161, 0.1, 0.0611, 0.0399, 0.0141, 0.01] | [10.0, 2.05, 0.369, 0.198, 0.1, 0.051, 0.0298, 0.01] | 0 | [120.0, 150.0, 200.0, 223.0, 260.0, 300.0, 450.0, 532.0] | [240.0, 300.0, 400.0, 450.0, 530.0, 650.0, 800.0, 1311.0]
HV 50A | HV 50A | 50 | 0 | [10.0, 3.215, 0.597, 0.198, 0.1, 0.0378, 0.022, 0.01] | [10.0, 3.64, 0.854, 0.281, 0.1, 0.0531, 0.022, 0.01] | 0 | [150.0, 170.0, 210.0, 250.0, 294.0, 400.0, 500.0, 711.0] | [300.0, 350.0, 450.0, 550.0, 700.0, 850.0, 1200.0, 1752.0]
HV 6.3A | HV 6.3A | 6.3 | 0 | [10.0, 1.39, 0.344, 0.168, 0.1, 0.056, 0.0263, 0.01] | [10.0, 1.711, 0.516, 0.198, 0.1, 0.0634, 0.0303, 0.01] | 0 | [19.0, 19.5, 20.4, 20.8, 22.0, 25.0, 32.0, 48.0] | [38.0, 40.0, 43.0, 48.0, 53.0, 60.0, 75.0, 118.0]
HV 63A | HV 63A | 63 | 0 | [10.0, 2.84, 0.368, 0.164, 0.1, 0.0621, 0.0378, 0.0195, 0.01] | [10.0, 1.82, 0.344, 0.1, 0.0467, 0.0269, 0.01] | 0 | [189.0, 220.0, 300.0, 350.0, 393.0, 450.0, 530.0, 700.0, 961.0] | [378.0, 500.0, 700.0, 934.0, 1200.0, 1500.0, 2366.0]
HV 80A | HV 80A | 80 | 0 | [10.0, 2.05, 0.369, 0.198, 0.1, 0.051, 0.0298, 0.01] | [10.0, 4.15, 1.03, 0.198, 0.1, 0.051, 0.0172, 0.01] | 0 | [240.0, 300.0, 400.0, 450.0, 530.0, 650.0, 800.0, 1311.0] | [480.0, 550.0, 700.0, 1000.0, 1260.0, 1600.0, 2500.0, 3227.0]
Siemens NH-1-100 | Siemens NH-1-100 | 100 | [5400.0, 2000.0, 400.0, 20.0, 1.0, 0.2, 0.012, 0.004] | 0 | 0 | [150.0, 190.0, 250.0, 430.0, 900.0, 1250.0, 2700.0, 3600.0] | 0 | 0
Siemens NH-1-125 | Siemens NH-1-125 | 125 | [4800.0, 120.0, 7.0, 0.1, 0.004] | 0 | 0 | [180.0, 400.0, 740.0, 2000.0, 4250.0] | 0 | 0
Siemens NH-1-16 | Siemens NH-1-16 | 16 | [4000.0, 400.0, 2.0, 0.1, 0.04, 0.01] | 0 | 0 | [26.0, 35.0, 75.0, 150.0, 200.0, 300.0] | 0 | 0
Siemens NH-1-160 | Siemens NH-1-160 | 160 | [4800.0, 120.0, 7.0, 0.1, 0.004] | 0 | 0 | [210.0, 500.0, 900.0, 2300.0, 5000.0] | 0 | 0
Siemens NH-1-25 | Siemens NH-1-25 | 25 | [4000.0, 1000.0, 10.0, 0.2, 0.02, 0.01] | 0 | 0 | [40.0, 50.0, 100.0, 210.0, 400.0, 500.0] | 0 | 0
Siemens NH-1-50 | Siemens NH-1-50 | 50 | [4000.0, 40.0, 4.0, 1.0, 0.02, 0.01] | 0 | 0 | [86.0, 200.0, 300.0, 400.0, 1000.0, 1280.0] | 0 | 0
Siemens NH-1-63 | Siemens NH-1-63 | 63 | [4000.0, 100.0, 10.0, 2.0, 0.04, 0.01] | 0 | 0 | [100.0, 200.0, 300.0, 400.0, 1000.0, 1500.0] | 0 | 0
Siemens NH-1-80 | Siemens NH-1-80 | 80 | [4800.0, 120.0, 7.0, 0.1, 0.01] | 0 | 0 | [150.58, 250.0, 450.0, 1150.0, 2470.0] | 0 | 0
Siemens NH-2-1000 | Siemens NH-2-1000 | 1000 | [4800.0, 120.0, 7.0, 0.1, 0.004] | 0 | 0 | [1900.0, 3500.0, 8400.0, 24000.0, 52000.0] | 0 | 0
Siemens NH-2-200 | Siemens NH-2-200 | 200 | [4800.0, 120.0, 7.0, 0.1, 0.004] | 0 | 0 | [280.0, 650.0, 1200.0, 3000.0, 7000.0] | 0 | 0
Siemens NH-2-224 | Siemens NH-2-224 | 224 | [4800.0, 120.0, 7.0, 0.2, 0.04, 0.004] | 0 | 0 | [400.0, 750.0, 1453.0, 3025.0, 4315.0, 7600.0] | 0 | 0
Siemens NH-2-250 | Siemens NH-2-250 | 250 | [4800.0, 120.0, 7.0, 0.1, 0.004] | 0 | 0 | [450.0, 800.0, 1650.0, 4000.0, 8500.0] | 0 | 0
Siemens NH-2-315 | Siemens NH-2-315 | 315 | [4800.0, 120.0, 7.0, 0.1, 0.004] | 0 | 0 | [550.0, 920.0, 1900.0, 5000.0, 11000.0] | 0 | 0
Siemens NH-2-355 | Siemens NH-2-355 | 355 | [4800.0, 120.0, 6.0, 0.1, 0.004] | 0 | 0 | [650.0, 1116.27, 2350.0, 5840.0, 12790.0] | 0 | 0
Siemens NH-2-400 | Siemens NH-2-400 | 400 | [4800.0, 120.0, 7.0, 0.1, 0.004] | 0 | 0 | [720.0, 1350.0, 2800.0, 6500.0, 15000.0] | 0 | 0
Siemens NH-2-425 | Siemens NH-2-425 | 425 | [4800.0, 120.0, 7.0, 0.1, 0.004] | 0 | 0 | [850.0, 1500.0, 3050.0, 7500.0, 16500.0] | 0 | 0
Siemens NH-2-630 | Siemens NH-2-630 | 630 | [4800.0, 120.0, 7.0, 0.1, 0.004] | 0 | 0 | [1200.0, 2000.0, 4800.0, 12000.0, 26000.0] | 0 | 0

## res_bus
| vm_pu | va_degree | p_mw | q_mvar
0 | 0.99802 | -0.013847 | 0.0039241 | 0.00098347
1 | 0.99793 | -0.014478 | 0.0014713 | 0.00036875
2 | 0.99844 | -0.010901 | 0 | 0
3 | 0.99757 | -0.017021 | 0.0019371 | 0.00048548
4 | 0.99931 | -0.0048291 | 0.002244 | 0.00056239
5 | 0.99654 | -0.024261 | 0.0014412 | 0.0003612
6 | 1 | 0 | -0.17689 | -0.044305
7 | 0.98349 | -0.11587 | 0.0012873 | 0.00032262
8 | 0.9835 | -0.11575 | 0 | 0
9 | 0.99611 | -0.027247 | 0.0026893 | 0.000674
10 | 0.99982 | -0.0012173 | 0.0017067 | 0.00042775
11 | 0.98359 | -0.11515 | 0 | 0
12 | 0.98311 | -0.11853 | 0.0012345 | 0.00030939
13 | 0.99756 | -0.017024 | 0.0029433 | 0.00073765
14 | 0.99622 | -0.026384 | 0.0035015 | 0.00087756
15 | 0.99872 | -0.008925 | 0 | 0
16 | 0.99477 | -0.036572 | 0 | 0
17 | 0.99811 | -0.013163 | 0 | 0
18 | 0.99712 | -0.019997 | 0.0014298 | 0.00035835
19 | 0.99404 | -0.04171 | 0 | 0
20 | 0.9944 | -0.039203 | 0.0031388 | 0.00078667
21 | 0.99797 | -0.014132 | 0.0027144 | 0.00068029
22 | 0.99769 | -0.016119 | 0.001826 | 0.00045765
23 | 0.9952 | -0.033344 | 0.0019203 | 0.00048127
24 | 0.99357 | -0.044994 | 0.0054429 | 0.0013641
25 | 0.99351 | -0.045431 | 0.0033949 | 0.00085085
26 | 0.9943 | -0.039874 | 0 | 0
27 | 0.99782 | -0.015238 | 0.001712 | 0.00042908
28 | 0.99748 | -0.017602 | 0.0013246 | 0.00033196
29 | 0.99484 | -0.035893 | 0.0033627 | 0.00084277
30 | 0.99425 | -0.040264 | 0.0031397 | 0.00078688
31 | 0.994 | -0.041979 | 0.0032727 | 0.00082022
32 | 0.99385 | -0.043065 | 0 | 0
33 | 0.99429 | -0.039954 | 0.00263 | 0.00065913
34 | 0.99374 | -0.043827 | 0.0032671 | 0.00081881
35 | 0.99215 | -0.054694 | 0.0018272 | 0.00045793
36 | 0.99143 | -0.059747 | 0.0021089 | 0.00052854
37 | 0.99072 | -0.064753 | 0.0020559 | 0.00051526
38 | 0.99012 | -0.068954 | 0.0020846 | 0.00052244
39 | 0.98936 | -0.074277 | 0 | 0
40 | 0.98883 | -0.07806 | 0.0013815 | 0.00034624
41 | 0.98903 | -0.076621 | 0.0014867 | 0.0003726
42 | 0.98872 | -0.078835 | 0.0053972 | 0.0013527
43 | 0.98914 | -0.075833 | 0.001673 | 0.00041928
44 | 0.98747 | -0.087632 | 0 | 0
45 | 0.98664 | -0.093483 | 0.0018781 | 0.00047069
46 | 0.98607 | -0.097565 | 0.0022204 | 0.0005565
47 | 0.99352 | -0.045383 | 0.0049376 | 0.0012375
48 | 0.99317 | -0.047868 | 0.0050477 | 0.0012651
49 | 0.99665 | -0.023435 | 0.0017434 | 0.00043693
50 | 0.9967 | -0.023075 | 0.0037311 | 0.0009351
51 | 0.99678 | -0.022527 | 0.0033118 | 0.00083001
52 | 0.99683 | -0.022131 | 0 | 0
53 | 0.99713 | -0.020061 | 0.0021455 | 0.00053773
54 | 0.9968 | -0.022382 | 0.0010356 | 0.00025955
55 | 0.99568 | -0.030272 | 0.016339 | 0.004095
56 | 0.99721 | -0.019499 | 0.0011815 | 0.0002961
57 | 0.98215 | -0.12537 | 0.014254 | 0.0035723
58 | 0.98252 | -0.12275 | 0.0024104 | 0.0006041
59 | 0.98392 | -0.11277 | 0.0046987 | 0.0011776
60 | 0.98439 | -0.10945 | 0.0039851 | 0.00099876
61 | 0.98487 | -0.10606 | 0 | 0
62 | 0.98463 | -0.10773 | 0.0041188 | 0.0010323
63 | 0.98467 | -0.10749 | 0 | 0
64 | 0.98434 | -0.10985 | 0.0012891 | 0.00032308
65 | 0.98432 | -0.10994 | 0.0033367 | 0.00083625
66 | 0.98428 | -0.11024 | 0.0043162 | 0.0010817
67 | 0.99781 | -0.015285 | 0.001666 | 0.00041753
68 | 0.99301 | -0.048964 | 0.0054812 | 0.0013737
69 | 0.99298 | -0.049148 | 0.0034205 | 0.00085725
70 | 0.99774 | -0.015755 | 0.0011846 | 0.00029689
71 | 0.99998 | 149.9947 | 0 | 0

## res_line
| p_from_mw | q_from_mvar | p_to_mw | q_to_mvar | pl_mw | ql_mvar | i_from_ka | i_to_ka | i_ka | vm_from_pu | va_from_degree | vm_to_pu | va_to_degree | loading_percent
0 | 0.023923 | 0.0060007 | -0.023921 | -0.006 | 2.094e-06 | 7.7092e-07 | 0.035671 | 0.035671 | 0.035671 | 0.99802 | -0.013847 | 0.99793 | -0.014478 | 13.2114
1 | -0.027847 | -0.0069842 | 0.027859 | 0.0069884 | 1.1376e-05 | 4.237e-06 | 0.041521 | 0.041521 | 0.041521 | 0.99802 | -0.013847 | 0.99844 | -0.010901 | 15.3783
2 | 0.02245 | 0.0056312 | -0.022442 | -0.0056283 | 7.9131e-06 | 2.8957e-06 | 0.033477 | 0.033477 | 0.033477 | 0.99793 | -0.014478 | 0.99757 | -0.017021 | 12.3988
3 | -0.027859 | -0.0069884 | 0.027882 | 0.0069972 | 2.3481e-05 | 8.7453e-06 | 0.041521 | 0.041521 | 0.041521 | 0.99844 | -0.010901 | 0.99931 | -0.0048291 | 15.3783
4 | 0.020505 | 0.0051428 | -0.020484 | -0.0051354 | 2.0564e-05 | 7.4498e-06 | 0.030587 | 0.030588 | 0.030588 | 0.99757 | -0.017021 | 0.99654 | -0.024261 | 11.3287
5 | -0.030126 | -0.0075596 | 0.030146 | 0.0075671 | 2.0203e-05 | 7.5594e-06 | 0.044863 | 0.044863 | 0.044863 | 0.99931 | -0.0048291 | 1 | 0 | 16.6158
6 | 0.019043 | 0.0047742 | -0.019035 | -0.0047714 | 7.8732e-06 | 2.8249e-06 | 0.028436 | 0.028436 | 0.028436 | 0.99654 | -0.024261 | 0.99611 | -0.027247 | 10.5317
7 | 0.14594 | 0.036738 | -0.14592 | -0.036728 | 2.4806e-05 | 9.4967e-06 | 0.21722 | 0.21722 | 0.21722 | 1 | 0 | 0.99982 | -0.0012173 | 40.2268
8 | -0.0012873 | -0.00032262 | 0.0012873 | 0.00032252 | 2.0583e-08 | -1.0243e-07 | 0.0019476 | 0.0019476 | 0.0019476 | 0.98349 | -0.11587 | 0.9835 | -0.11575 | 0.72135
9 | -0.019208 | -0.004816 | 0.019209 | 0.0048166 | 1.6084e-06 | 5.799e-07 | 0.029062 | 0.029062 | 0.029062 | 0.9835 | -0.11575 | 0.98359 | -0.11515 | 10.7635
10 | 0.01792 | 0.0044935 | -0.017914 | -0.004491 | 6.904e-06 | 2.4645e-06 | 0.027114 | 0.027114 | 0.027114 | 0.9835 | -0.11575 | 0.98311 | -0.11853 | 10.0422
11 | 0.016346 | 0.0040974 | -0.016339 | -0.004095 | 6.8456e-06 | 2.3935e-06 | 0.024418 | 0.024418 | 0.024418 | 0.99611 | -0.027247 | 0.99568 | -0.030272 | 9.0438
12 | 0.14421 | 0.0363 | -0.14406 | -0.036241 | 0.00015505 | 5.9352e-05 | 0.21468 | 0.21468 | 0.21468 | 0.99982 | -0.0012173 | 0.99872 | -0.008925 | 39.7564
13 | -0.019209 | -0.0048166 | 0.019216 | 0.0048189 | 6.3194e-06 | 2.2783e-06 | 0.029062 | 0.029062 | 0.029062 | 0.98359 | -0.11515 | 0.98392 | -0.11277 | 10.7635
14 | 0.016679 | 0.0041816 | -0.016669 | -0.0041782 | 9.7414e-06 | 3.4363e-06 | 0.025246 | 0.025246 | 0.025246 | 0.98311 | -0.11853 | 0.98252 | -0.12275 | 9.3503
15 | 0.046846 | 0.01176 | -0.046785 | -0.011737 | 6.0822e-05 | 2.3133e-05 | 0.069885 | 0.069885 | 0.069885 | 0.99756 | -0.017024 | 0.99622 | -0.026384 | 25.8835
16 | -0.049789 | -0.012498 | 0.049845 | 0.012519 | 5.6062e-05 | 2.135e-05 | 0.074276 | 0.074276 | 0.074276 | 0.99756 | -0.017024 | 0.99872 | -0.008925 | 27.5095
17 | 0.043284 | 0.01086 | -0.043223 | -0.010836 | 6.1091e-05 | 2.3192e-05 | 0.064655 | 0.064655 | 0.064655 | 0.99622 | -0.026384 | 0.99477 | -0.036572 | 23.9464
18 | 0.02361 | 0.0059188 | -0.023596 | -0.0059137 | 1.3853e-05 | 5.0934e-06 | 0.035178 | 0.035178 | 0.035178 | 0.99872 | -0.008925 | 0.99811 | -0.013163 | 13.0288
19 | 0.070603 | 0.017803 | -0.070494 | -0.017761 | 0.00010937 | 4.186e-05 | 0.10523 | 0.10523 | 0.10523 | 0.99872 | -0.008925 | 0.99712 | -0.019997 | 38.9747
20 | 0.027765 | 0.0069623 | -0.027745 | -0.006955 | 1.9757e-05 | 7.3607e-06 | 0.041533 | 0.041533 | 0.041533 | 0.99477 | -0.036572 | 0.99404 | -0.04171 | 15.3825
21 | 0.015458 | 0.003874 | -0.015452 | -0.0038721 | 5.6289e-06 | 1.946e-06 | 0.023123 | 0.023123 | 0.023123 | 0.99477 | -0.036572 | 0.9944 | -0.039203 | 8.564
22 | 0.0072788 | 0.0018234 | -0.0072778 | -0.0018232 | 9.7514e-07 | 2.0162e-07 | 0.010851 | 0.010851 | 0.010851 | 0.99811 | -0.013163 | 0.99797 | -0.014132 | 4.019
23 | 0.016317 | 0.0040902 | -0.016311 | -0.0040879 | 6.6757e-06 | 2.3314e-06 | 0.024327 | 0.024327 | 0.024327 | 0.99811 | -0.013163 | 0.99769 | -0.016119 | 9.0099
24 | 0.069064 | 0.017403 | -0.068935 | -0.017353 | 0.00012876 | 4.927e-05 | 0.1031 | 0.1031 | 0.1031 | 0.99712 | -0.019997 | 0.9952 | -0.033344 | 38.1844
25 | 0.010385 | 0.002603 | -0.010381 | -0.0026016 | 4.7216e-06 | 1.4103e-06 | 0.015546 | 0.015547 | 0.015547 | 0.99404 | -0.04171 | 0.99357 | -0.044994 | 5.758
26 | 0.017359 | 0.004352 | -0.01735 | -0.0043488 | 8.9436e-06 | 3.1648e-06 | 0.025986 | 0.025987 | 0.025987 | 0.99404 | -0.04171 | 0.99351 | -0.045431 | 9.6246
27 | 0.012314 | 0.0030854 | -0.012312 | -0.003085 | 1.1428e-06 | 3.6956e-07 | 0.018426 | 0.018426 | 0.018426 | 0.9944 | -0.039203 | 0.9943 | -0.039874 | 6.8244
28 | 0.0045634 | 0.001143 | -0.0045627 | -0.001143 | 6.9811e-07 | -4.7207e-08 | 0.0068039 | 0.0068041 | 0.0068041 | 0.99797 | -0.014132 | 0.99782 | -0.015238 | 2.52
29 | 0.014485 | 0.0036303 | -0.014482 | -0.0036292 | 2.9745e-06 | 1.0107e-06 | 0.021603 | 0.021603 | 0.021603 | 0.99769 | -0.016119 | 0.99748 | -0.017602 | 8.0012
30 | 0.067015 | 0.016872 | -0.066991 | -0.016863 | 2.3858e-05 | 9.1265e-06 | 0.10023 | 0.10023 | 0.10023 | 0.9952 | -0.033344 | 0.99484 | -0.035893 | 37.1211
31 | 0.0049379 | 0.0012375 | -0.0049376 | -0.0012375 | 2.6527e-07 | 1.3568e-09 | 0.0073951 | 0.0073951 | 0.0073951 | 0.99357 | -0.044994 | 0.99352 | -0.045383 | 2.7389
32 | 0.013956 | 0.003498 | -0.013951 | -0.0034964 | 4.7082e-06 | 1.5873e-06 | 0.020902 | 0.020902 | 0.020902 | 0.99351 | -0.045431 | 0.99317 | -0.047868 | 7.7414
33 | 0.00263 | 0.0006591 | -0.00263 | -0.00065913 | 2.9252e-08 | -2.7998e-08 | 0.0039359 | 0.0039359 | 0.0039359 | 0.9943 | -0.039874 | 0.99429 | -0.039954 | 1.4577
34 | 0.0096824 | 0.0024259 | -0.0096819 | -0.0024258 | 5.2199e-07 | 1.4909e-07 | 0.01449 | 0.01449 | 0.01449 | 0.9943 | -0.039874 | 0.99425 | -0.040264 | 5.3666
35 | 0.0028507 | 0.00071392 | -0.0028506 | -0.00071393 | 1.8561e-08 | -1.4362e-08 | 0.0042509 | 0.0042509 | 0.0042509 | 0.99782 | -0.015238 | 0.99781 | -0.015285 | 1.5744
36 | 0.013157 | 0.0032973 | -0.013154 | -0.0032961 | 3.4528e-06 | 1.1406e-06 | 0.019627 | 0.019627 | 0.019627 | 0.99748 | -0.017602 | 0.99721 | -0.019499 | 7.2694
37 | 0.063628 | 0.01602 | -0.063462 | -0.015957 | 0.00016669 | 6.3731e-05 | 0.095197 | 0.095197 | 0.095197 | 0.99484 | -0.035893 | 0.99215 | -0.054694 | 35.2582
38 | 0.0065422 | 0.0016389 | -0.0065406 | -0.0016386 | 1.552e-06 | 2.6054e-07 | 0.0097909 | 0.0097911 | 0.0097911 | 0.99425 | -0.040264 | 0.994 | -0.041979 | 3.6263
39 | 0.0032679 | 0.00081841 | -0.0032674 | -0.00081864 | 4.9078e-07 | -2.3719e-07 | 0.0048918 | 0.004892 | 0.004892 | 0.994 | -0.041979 | 0.99385 | -0.043065 | 1.8119
40 | 0.0032674 | 0.00081864 | -0.0032671 | -0.00081881 | 3.4445e-07 | -1.6637e-07 | 0.004892 | 0.0048921 | 0.0048921 | 0.99385 | -0.043065 | 0.99374 | -0.043827 | 1.8119
41 | 0.061634 | 0.015499 | -0.061591 | -0.015482 | 4.3366e-05 | 1.6574e-05 | 0.092457 | 0.092457 | 0.092457 | 0.99215 | -0.054694 | 0.99143 | -0.059747 | 34.2433
42 | 0.059482 | 0.014954 | -0.059441 | -0.014938 | 4.1449e-05 | 1.5834e-05 | 0.089292 | 0.089292 | 0.089292 | 0.99143 | -0.059747 | 0.99072 | -0.064753 | 33.071
43 | 0.057385 | 0.014422 | -0.057351 | -0.01441 | 3.354e-05 | 1.2807e-05 | 0.086204 | 0.086204 | 0.086204 | 0.99072 | -0.064753 | 0.99012 | -0.068954 | 31.9274
44 | 0.055267 | 0.013887 | -0.055226 | -0.013872 | 4.0912e-05 | 1.5613e-05 | 0.083071 | 0.083071 | 0.083071 | 0.99012 | -0.068954 | 0.98936 | -0.074277 | 30.7671
45 | 0.045282 | 0.01138 | -0.045198 | -0.011348 | 8.4014e-05 | 3.1941e-05 | 0.068116 | 0.068116 | 0.068116 | 0.98936 | -0.074277 | 0.98747 | -0.087632 | 25.2283
46 | 0.0099434 | 0.0024919 | -0.0099412 | -0.0024913 | 2.1411e-06 | 6.2653e-07 | 0.014955 | 0.014955 | 0.014955 | 0.98936 | -0.074277 | 0.98914 | -0.075833 | 5.5389
47 | -0.0067793 | -0.001699 | 0.0067807 | 0.0016992 | 1.3509e-06 | 2.5268e-07 | 0.010202 | 0.010202 | 0.010202 | 0.98883 | -0.07806 | 0.98903 | -0.076621 | 3.7784
48 | 0.0053978 | 0.0013527 | -0.0053972 | -0.0013527 | 5.7873e-07 | 4.2291e-08 | 0.0081227 | 0.0081228 | 0.0081228 | 0.98883 | -0.07806 | 0.98872 | -0.078835 | 3.0084
49 | -0.0082674 | -0.0020718 | 0.0082683 | 0.002072 | 9.0143e-07 | 2.2686e-07 | 0.012438 | 0.012438 | 0.012438 | 0.98903 | -0.076621 | 0.98914 | -0.075833 | 4.6068
50 | 0.045198 | 0.011348 | -0.045162 | -0.011334 | 3.6704e-05 | 1.3955e-05 | 0.068116 | 0.068116 | 0.068116 | 0.98747 | -0.087632 | 0.98664 | -0.093483 | 25.2283
51 | 0.043284 | 0.010863 | -0.043259 | -0.010854 | 2.4519e-05 | 9.3129e-06 | 0.065284 | 0.065284 | 0.065284 | 0.98664 | -0.093483 | 0.98607 | -0.097565 | 24.1793
52 | 0.041039 | 0.010297 | -0.04099 | -0.010279 | 4.83e-05 | 1.832e-05 | 0.061933 | 0.061933 | 0.061933 | 0.98607 | -0.097565 | 0.98487 | -0.10606 | 22.9383
53 | 0.0089032 | 0.0022313 | -0.0089018 | -0.0022309 | 1.351e-06 | 3.6219e-07 | 0.013339 | 0.013339 | 0.013339 | 0.99317 | -0.047868 | 0.99301 | -0.048964 | 4.9405
54 | -0.0017434 | -0.00043693 | 0.0017435 | 0.0004367 | 8.6987e-08 | -2.347e-07 | 0.0026029 | 0.0026028 | 0.0026029 | 0.99665 | -0.023435 | 0.9967 | -0.023075 | 0.96404
55 | -0.0054745 | -0.0013718 | 0.005475 | 0.0013718 | 4.1461e-07 | 2.982e-08 | 0.0081731 | 0.0081731 | 0.0081731 | 0.9967 | -0.023075 | 0.99678 | -0.022527 | 3.0271
56 | -0.0087867 | -0.0022018 | 0.0087872 | 0.002202 | 4.8243e-07 | 1.2698e-07 | 0.013117 | 0.013117 | 0.013117 | 0.99678 | -0.022527 | 0.99683 | -0.022131 | 4.8581
57 | -0.0098229 | -0.0024612 | 0.0098257 | 0.002462 | 2.8142e-06 | 8.0885e-07 | 0.014663 | 0.014663 | 0.014663 | 0.99683 | -0.022131 | 0.99713 | -0.020061 | 5.4307
58 | 0.0010356 | 0.00025925 | -0.0010356 | -0.00025955 | 3.6002e-08 | -3.0087e-07 | 0.0015458 | 0.001546 | 0.001546 | 0.99683 | -0.022131 | 0.9968 | -0.022382 | 0.57258
59 | -0.011971 | -0.0029997 | 0.011972 | 0.003 | 9.3114e-07 | 2.9713e-07 | 0.017865 | 0.017864 | 0.017865 | 0.99713 | -0.020061 | 0.99721 | -0.019499 | 6.6165
60 | -0.014254 | -0.0035723 | 0.014259 | 0.0035741 | 5.1723e-06 | 1.7643e-06 | 0.021595 | 0.021595 | 0.021595 | 0.98215 | -0.12537 | 0.98252 | -0.12275 | 7.9982
61 | -0.023914 | -0.0059965 | 0.023925 | 0.0060005 | 1.1034e-05 | 4.072e-06 | 0.036167 | 0.036167 | 0.036167 | 0.98392 | -0.11277 | 0.98439 | -0.10945 | 13.3953
62 | -0.02791 | -0.0069993 | 0.027918 | 0.0070021 | 7.5623e-06 | 2.822e-06 | 0.042191 | 0.042191 | 0.042191 | 0.98439 | -0.10945 | 0.98467 | -0.10749 | 15.6264
63 | 0.0041198 | 0.0010321 | -0.0041188 | -0.0010323 | 9.5105e-07 | -1.3469e-07 | 0.0062243 | 0.0062245 | 0.0062245 | 0.98487 | -0.10606 | 0.98463 | -0.10773 | 2.3054
64 | 0.036871 | 0.0092468 | -0.036863 | -0.009244 | 7.33e-06 | 2.7711e-06 | 0.055709 | 0.055709 | 0.055709 | 0.98487 | -0.10606 | 0.98467 | -0.10749 | 20.633
65 | 0.0089452 | 0.0022419 | -0.0089423 | -0.0022411 | 2.9153e-06 | 7.9616e-07 | 0.013518 | 0.013518 | 0.013518 | 0.98467 | -0.10749 | 0.98434 | -0.10985 | 5.0067
66 | 0.0076532 | 0.001918 | -0.0076531 | -0.001918 | 9.9863e-08 | 2.321e-08 | 0.011569 | 0.011569 | 0.011569 | 0.98434 | -0.10985 | 0.98432 | -0.10994 | 4.2849
67 | 0.0043164 | 0.0010817 | -0.0043162 | -0.0010817 | 1.7596e-07 | -1.6505e-08 | 0.0065251 | 0.0065251 | 0.0065251 | 0.98432 | -0.10994 | 0.98428 | -0.11024 | 2.4167
68 | 0.0011847 | 0.0002964 | -0.0011846 | -0.00029689 | 7.6858e-08 | -4.8591e-07 | 0.0017665 | 0.0017667 | 0.0017667 | 0.99781 | -0.015285 | 0.99774 | -0.015755 | 0.65433
69 | 0.0034206 | 0.00085722 | -0.0034205 | -0.00085725 | 8.7051e-08 | -3.5209e-08 | 0.0051257 | 0.0051257 | 0.0051257 | 0.99301 | -0.048964 | 0.99298 | -0.049148 | 1.8984

## res_trafo
| p_hv_mw | q_hv_mvar | p_lv_mw | q_lv_mvar | pl_mw | ql_mvar | i_hv_ka | i_lv_ka | vm_hv_pu | va_hv_degree | vm_lv_pu | va_lv_degree | loading_percent
0 | 2.5187e-16 | 8.8016e-16 | 0.00079998 | 7.4552e-08 | 0.00079998 | 7.4552e-08 | 2.6429e-17 | 0.0011547 | 0.99998 | 149.9947 | 1 | 0 | 0.31999

## res_ext_grid
| p_mw | q_mvar
0 | 0.1786 | 0.044732

## res_load
| p_mw | q_mvar
0 | 0.0039241 | 0.00098347
1 | 0.0014713 | 0.00036875
2 | 0.0019371 | 0.00048548
3 | 0.002244 | 0.00056239
4 | 0.0014412 | 0.0003612
5 | 0.0017066 | 0.00042771
6 | 0.0012873 | 0.00032262
7 | 0.0026893 | 0.000674
8 | 0.0017067 | 0.00042775
9 | 0.0012345 | 0.00030939
10 | 0.0029433 | 0.00073765
11 | 0.0035015 | 0.00087756
12 | 0.0014298 | 0.00035835
13 | 0.0031388 | 0.00078667
14 | 0.0027144 | 0.00068029
15 | 0.001826 | 0.00045765
16 | 0.0019203 | 0.00048127
17 | 0.0054429 | 0.0013641
18 | 0.0033949 | 0.00085085
19 | 0.001712 | 0.00042908
20 | 0.0013246 | 0.00033196
21 | 0.0033627 | 0.00084277
22 | 0.0031397 | 0.00078688
23 | 0.0032727 | 0.00082022
24 | 0.00263 | 0.00065913
25 | 0.0032671 | 0.00081881
26 | 0.0018272 | 0.00045793
27 | 0.0021089 | 0.00052854
28 | 0.0020559 | 0.00051526
29 | 0.0020846 | 0.00052244
30 | 0.0013815 | 0.00034624
31 | 0.0014867 | 0.0003726
32 | 0.0053972 | 0.0013527
33 | 0.001673 | 0.00041928
34 | 0.0018781 | 0.00047069
35 | 0.0022204 | 0.0005565
36 | 0.0049376 | 0.0012375
37 | 0.0050477 | 0.0012651
38 | 0.0017434 | 0.00043693
39 | 0.0037311 | 0.0009351
40 | 0.0033118 | 0.00083001
41 | 0.0021455 | 0.00053773
42 | 0.0010356 | 0.00025955
43 | 0.016339 | 0.004095
44 | 0.0011815 | 0.0002961
45 | 0.014254 | 0.0035723
46 | 0.0024104 | 0.0006041
47 | 0.0046987 | 0.0011776
48 | 0.0039851 | 0.00099876
49 | 0.0041188 | 0.0010323
50 | 0.0012891 | 0.00032308
51 | 0.0033367 | 0.00083625
52 | 0.0043162 | 0.0010817
53 | 0.001666 | 0.00041753
54 | 0.0054812 | 0.0013737
55 | 0.0034205 | 0.00085725
56 | 0.0011846 | 0.00029689

## dtypes
| element | column | dtype
0 | bus | name | object
1 | bus | vn_kv | float64
2 | bus | type | object
3 | bus | zone | object
4 | bus | in_service | bool
5 | load | name | object
6 | load | bus | uint32
7 | load | p_mw | float64
8 | load | q_mvar | float64
9 | load | const_z_percent | float64
10 | load | const_i_percent | float64
11 | load | sn_mva | float64
12 | load | scaling | float64
13 | load | in_service | bool
14 | load | type | object
15 | ext_grid | name | object
16 | ext_grid | bus | uint32
17 | ext_grid | vm_pu | float64
18 | ext_grid | va_degree | float64
19 | ext_grid | slack_weight | float64
20 | ext_grid | in_service | bool
21 | line | name | object
22 | line | std_type | object
23 | line | from_bus | uint32
24 | line | to_bus | uint32
25 | line | length_km | float64
26 | line | r_ohm_per_km | float64
27 | line | x_ohm_per_km | float64
28 | line | c_nf_per_km | float64
29 | line | g_us_per_km | float64
30 | line | max_i_ka | float64
31 | line | df | float64
32 | line | parallel | uint32
33 | line | type | object
34 | line | in_service | bool
35 | trafo | name | object
36 | trafo | std_type | object
37 | trafo | hv_bus | uint32
38 | trafo | lv_bus | uint32
39 | trafo | sn_mva | float64
40 | trafo | vn_hv_kv | float64
41 | trafo | vn_lv_kv | float64
42 | trafo | vk_percent | float64
43 | trafo | vkr_percent | float64
44 | trafo | pfe_kw | float64
45 | trafo | i0_percent | float64
46 | trafo | shift_degree | float64
47 | trafo | tap_side | object
48 | trafo | tap_neutral | int32
49 | trafo | tap_min | int32
50 | trafo | tap_max | int32
51 | trafo | tap_step_percent | float64
52 | trafo | tap_step_degree | float64
53 | trafo | tap_pos | int32
54 | trafo | tap_phase_shifter | bool
55 | trafo | parallel | uint32
56 | trafo | df | float64
57 | trafo | in_service | bool
58 | line_geodata | coords | object
59 | bus_geodata | x | float64
60 | bus_geodata | y | float64
61 | bus_geodata | coords | object
62 | res_bus | vm_pu | float64
63 | res_bus | va_degree | float64
64 | res_bus | p_mw | float64
65 | res_bus | q_mvar | float64
66 | res_line | p_from_mw | float64
67 | res_line | q_from_mvar | float64
68 | res_line | p_to_mw | float64
69 | res_line | q_to_mvar | float64
70 | res_line | pl_mw | float64
71 | res_line | ql_mvar | float64
72 | res_line | i_from_ka | float64
73 | res_line | i_to_ka | float64
74 | res_line | i_ka | float64
75 | res_line | vm_from_pu | float64
76 | res_line | va_from_degree | float64
77 | res_line | vm_to_pu | float64
78 | res_line | va_to_degree | float64
79 | res_line | loading_percent | float64
80 | res_trafo | p_hv_mw | float64
81 | res_trafo | q_hv_mvar | float64
82 | res_trafo | p_lv_mw | float64
83 | res_trafo | q_lv_mvar | float64
84 | res_trafo | pl_mw | float64
85 | res_trafo | ql_mvar | float64
86 | res_trafo | i_hv_ka | float64
87 | res_trafo | i_lv_ka | float64
88 | res_trafo | vm_hv_pu | float64
89 | res_trafo | va_hv_degree | float64
90 | res_trafo | vm_lv_pu | float64
91 | res_trafo | va_lv_degree | float64
92 | res_trafo | loading_percent | float64
93 | res_ext_grid | p_mw | float64
94 | res_ext_grid | q_mvar | float64
95 | res_load | p_mw | float64
96 | res_load | q_mvar | float64

## parameters
| version | format_version | converged | OPF_converged | name | f_hz | sn_mva
0 | 2.14.6 | 2.14.0 | TRUE | FALSE |  | 50 | 1