## bus
| name | vn_kv | type | zone | in_service
0 | bus_LV_1405-4_0_7_node_0 | 0.4 | n |  | TRUE
1 | bus_LV_1405-4_0_7_node_1 | 0.4 | n |  | TRUE
2 | bus_LV_1405-4_0_7_node_2 | 0.4 | n |  | TRUE
3 | bus_LV_1405-4_0_7_node_3 | 0.4 | n |  | TRUE
4 | bus_LV_1405-4_0_7_node_4 | 0.4 | n |  | TRUE
5 | bus_LV_1405-4_0_7_node_54 | 0.4 | n |  | TRUE
6 | bus_LV_1405-4_0_7_node_61 | 0.4 | n |  | TRUE
7 | bus_LV_1405-4_0_7_node_52 | 0.4 | n |  | TRUE
8 | bus_LV_1405-4_0_7_node_17 | 0.4 | n |  | TRUE
9 | bus_LV_1405-4_0_7_node_5 | 0.4 | n |  | TRUE
10 | bus_LV_1405-4_0_7_node_6 | 0.4 | n |  | TRUE
11 | bus_LV_1405-4_0_7_node_7 | 0.4 | n |  | TRUE
12 | bus_LV_1405-4_0_7_node_10 | 0.4 | n |  | TRUE
13 | bus_LV_1405-4_0_7_node_12 | 0.4 | n |  | TRUE
14 | bus_LV_1405-4_0_7_node_8 | 0.4 | n |  | TRUE
15 | bus_LV_1405-4_0_7_node_9 | 0.4 | n |  | TRUE
16 | bus_LV_1405-4_0_7_node_11 | 0.4 | n |  | TRUE
17 | bus_LV_1405-4_0_7_node_51 | 0.4 | n |  | TRUE
18 | bus_LV_1405-4_0_7_node_25 | 0.4 | n |  | TRUE
19 | bus_LV_1405-4_0_7_node_49 | 0.4 | n |  | TRUE
20 | bus_LV_1405-4_0_7_node_16 | 0.4 | n |  | TRUE
21 | bus_LV_1405-4_0_7_node_13 | 0.4 | n |  | TRUE
22 | bus_LV_1405-4_0_7_node_55 | 0.4 | n |  | TRUE
23 | bus_LV_1405-4_0_7_node_50 | 0.4 | n |  | TRUE
24 | bus_LV_1405-4_0_7_node_19 | 0.4 | n |  | TRUE
25 | bus_LV_1405-4_0_7_node_27 | 0.4 | n |  | TRUE
26 | bus_LV_1405-4_0_7_node_23 | 0.4 | n |  | TRUE
27 | bus_LV_1405-4_0_7_node_14 | 0.4 | n |  | TRUE
28 | bus_LV_1405-4_0_7_node_18 | 0.4 | n |  | TRUE
29 | bus_LV_1405-4_0_7_node_15 | 0.4 | n |  | TRUE
30 | bus_LV_1405-4_0_7_node_28 | 0.4 | n |  | TRUE
31 | bus_LV_1405-4_0_7_node_78 | 0.4 | n |  | TRUE
32 | bus_LV_1405-4_0_7_node_22 | 0.4 | n |  | TRUE
33 | bus_LV_1405-4_0_7_node_20 | 0.4 | n |  | TRUE
34 | bus_LV_1405-4_0_7_node_21 | 0.4 | n |  | TRUE
35 | bus_LV_1405-4_0_7_node_26 | 0.4 | n |  | TRUE
36 | bus_LV_1405-4_0_7_node_24 | 0.4 | n |  | TRUE
37 | bus_LV_1405-4_0_7_node_71 | 0.4 | n |  | TRUE
38 | bus_LV_1405-4_0_7_node_72 | 0.4 | n |  | TRUE
39 | bus_LV_1405-4_0_7_node_73 | 0.4 | n |  | TRUE
40 | bus_LV_1405-4_0_7_node_74 | 0.4 | n |  | TRUE
41 | bus_LV_1405-4_0_7_node_75 | 0.4 | n |  | TRUE
42 | bus_LV_1405-4_0_7_node_81 | 0.4 | n |  | TRUE
43 | bus_LV_1405-4_0_7_node_76 | 0.4 | n |  | TRUE
44 | bus_LV_1405-4_0_7_node_77 | 0.4 | n |  | TRUE
45 | bus_LV_1405-4_0_7_node_79 | 0.4 | n |  | TRUE
46 | bus_LV_1405-4_0_7_node_80 | 0.4 | n |  | TRUE
47 | bus_LV_1405-4_0_7_node_29 | 0.4 | n |  | TRUE
48 | bus_LV_1405-4_0_7_node_30 | 0.4 | n |  | TRUE
49 | bus_LV_1405-4_0_7_node_31 | 0.4 | n |  | TRUE
50 | bus_LV_1405-4_0_7_node_32 | 0.4 | n |  | TRUE
51 | bus_LV_1405-4_0_7_node_33 | 0.4 | n |  | TRUE
52 | bus_LV_1405-4_0_7_node_56 | 0.4 | n |  | TRUE
53 | bus_LV_1405-4_0_7_node_45 | 0.4 | n |  | TRUE
54 | bus_LV_1405-4_0_7_node_60 | 0.4 | n |  | TRUE
55 | bus_LV_1405-4_0_7_node_58 | 0.4 | n |  | TRUE
56 | bus_LV_1405-4_0_7_node_35 | 0.4 | n |  | TRUE
57 | bus_LV_1405-4_0_7_node_36 | 0.4 | n |  | TRUE
58 | bus_LV_1405-4_0_7_node_37 | 0.4 | n |  | TRUE
59 | bus_LV_1405-4_0_7_node_38 | 0.4 | n |  | TRUE
60 | bus_LV_1405-4_0_7_node_39 | 0.4 | n |  | TRUE
61 | bus_LV_1405-4_0_7_node_40 | 0.4 | n |  | TRUE
62 | bus_LV_1405-4_0_7_node_53 | 0.4 | n |  | TRUE
63 | bus_LV_1405-4_0_7_node_43 | 0.4 | n |  | TRUE
64 | bus_LV_1405-4_0_7_node_66 | 0.4 | n |  | TRUE
65 | bus_LV_1405-4_0_7_node_42 | 0.4 | n |  | TRUE
66 | bus_LV_1405-4_0_7_node_44 | 0.4 | n |  | TRUE
67 | bus_LV_1405-4_0_7_node_57 | 0.4 | n |  | TRUE
68 | bus_LV_1405-4_0_7_node_46 | 0.4 | n |  | TRUE
69 | bus_LV_1405-4_0_7_node_47 | 0.4 | n |  | TRUE
70 | bus_LV_1405-4_0_7_node_48 | 0.4 | n |  | TRUE
71 | bus_LV_1405-4_0_7_node_83 | 0.4 | n |  | TRUE
72 | bus_LV_1405-4_0_7_node_62 | 0.4 | n |  | TRUE
73 | bus_LV_1405-4_0_7_node_59 | 0.4 | n |  | TRUE
74 | bus_LV_1405-4_0_7_node_67 | 0.4 | n |  | TRUE
75 | bus_LV_1405-4_0_7_node_63 | 0.4 | n |  | TRUE
76 | bus_LV_1405-4_0_7_node_64 | 0.4 | n |  | TRUE
77 | bus_LV_1405-4_0_7_node_65 | 0.4 | n |  | TRUE
78 | bus_LV_1405-4_0_7_node_70 | 0.4 | n |  | TRUE
79 | bus_LV_1405-4_0_7_node_69 | 0.4 | n |  | TRUE
80 | bus_MV_138_2_node_95 | 20 | n |  | TRUE

## load
| name | bus | p_mw | q_mvar | const_z_percent | const_i_percent | sn_mva | scaling | in_service | type
0 | LV_1405-4_0_7_load_0 | 0 | 0.00083364 | 0.00020893 | 0 | 0 |  | 1 | TRUE | wye
1 | LV_1405-4_0_7_load_1 | 1 | 0.00084578 | 0.00021197 | 0 | 0 |  | 1 | TRUE | wye
2 | LV_1405-4_0_7_load_2 | 2 | 0.002131 | 0.00053408 | 0 | 0 |  | 1 | TRUE | wye
3 | LV_1405-4_0_7_load_3 | 3 | 0.0011754 | 0.00029458 | 0 | 0 |  | 1 | TRUE | wye
4 | LV_1405-4_0_7_load_4 | 4 | 0.00078187 | 0.00019595 | 0 | 0 |  | 1 | TRUE | wye
5 | LV_1405-4_0_7_load_54 | 5 | 0.0041695 | 0.001045 | 0 | 0 |  | 1 | TRUE | wye
6 | LV_1405-4_0_7_load_61 | 6 | 0.0023858 | 0.00059793 | 0 | 0 |  | 1 | TRUE | wye
7 | LV_1405-4_0_7_load_17 | 8 | 0.0048681 | 0.0012201 | 0 | 0 |  | 1 | TRUE | wye
8 | LV_1405-4_0_7_load_5 | 9 | 0.00094622 | 0.00023714 | 0 | 0 |  | 1 | TRUE | wye
9 | LV_1405-4_0_7_load_6 | 10 | 0.0010251 | 0.00025692 | 0 | 0 |  | 1 | TRUE | wye
10 | LV_1405-4_0_7_load_7 | 11 | 0.0005715 | 0.00014323 | 0 | 0 |  | 1 | TRUE | wye
11 | LV_1405-4_0_7_load_12 | 13 | 0.0023105 | 0.00057907 | 0 | 0 |  | 1 | TRUE | wye
12 | LV_1405-4_0_7_load_8 | 14 | 0.0018292 | 0.00045843 | 0 | 0 |  | 1 | TRUE | wye
13 | LV_1405-4_0_7_load_51 | 17 | 0.010138 | 0.0025409 | 0 | 0 |  | 1 | TRUE | wye
14 | LV_1405-4_0_7_load_25 | 18 | 0.0099192 | 0.002486 | 0 | 0 |  | 1 | TRUE | wye
15 | LV_1405-4_0_7_load_49 | 19 | 0.0026271 | 0.00065841 | 0 | 0 |  | 1 | TRUE | wye
16 | LV_1405-4_0_7_load_13 | 21 | 0.001446 | 0.0003624 | 0 | 0 |  | 1 | TRUE | wye
17 | LV_1405-4_0_7_load_55 | 22 | 0.0051786 | 0.0012979 | 0 | 0 |  | 1 | TRUE | wye
18 | LV_1405-4_0_7_load_19 | 24 | 0.0017243 | 0.00043216 | 0 | 0 |  | 1 | TRUE | wye
19 | LV_1405-4_0_7_load_23 | 26 | 0.001154 | 0.00028921 | 0 | 0 |  | 1 | TRUE | wye
20 | LV_1405-4_0_7_load_14 | 27 | 0.0016228 | 0.00040672 | 0 | 0 |  | 1 | TRUE | wye
21 | LV_1405-4_0_7_load_18 | 28 | 0.00068239 | 0.00017102 | 0 | 0 |  | 1 | TRUE | wye
22 | LV_1405-4_0_7_load_15 | 29 | 0.0017329 | 0.00043431 | 0 | 0 |  | 1 | TRUE | wye
23 | LV_1405-4_0_7_load_28 | 30 | 0.004506 | 0.0011293 | 0 | 0 |  | 1 | TRUE | wye
24 | LV_1405-4_0_7_load_78 | 31 | 0.0009059 | 0.00022704 | 0 | 0 |  | 1 | TRUE | wye
25 | LV_1405-4_0_7_load_22 | 32 | 0.0014503 | 0.00036348 | 0 | 0 |  | 1 | TRUE | wye
26 | LV_1405-4_0_7_load_20 | 33 | 0.0025977 | 0.00065104 | 0 | 0 |  | 1 | TRUE | wye
27 | LV_1405-4_0_7_load_21 | 34 | 0.0012022 | 0.00030129 | 0 | 0 |  | 1 | TRUE | wye
28 | LV_1405-4_0_7_load_24 | 36 | 0.0012951 | 0.00032457 | 0 | 0 |  | 1 | TRUE | wye
29 | LV_1405-4_0_7_load_71 | 37 | 0.0014432 | 0.0003617 | 0 | 0 |  | 1 | TRUE | wye
30 | LV_1405-4_0_7_load_73 | 39 | 0.0012792 | 0.00032059 | 0 | 0 |  | 1 | TRUE | wye
31 | LV_1405-4_0_7_load_75 | 41 | 0.00070728 | 0.00017726 | 0 | 0 |  | 1 | TRUE | wye
32 | LV_1405-4_0_7_load_81 | 42 | 0.00066307 | 0.00016618 | 0 | 0 |  | 1 | TRUE | wye
33 | LV_1405-4_0_7_load_76 | 43 | 0.002473 | 0.0006198 | 0 | 0 |  | 1 | TRUE | wye
34 | LV_1405-4_0_7_load_77 | 44 | 0.0019926 | 0.0004994 | 0 | 0 |  | 1 | TRUE | wye
35 | LV_1405-4_0_7_load_79 | 45 | 0.0013363 | 0.00033491 | 0 | 0 |  | 1 | TRUE | wye
36 | LV_1405-4_0_7_load_80 | 46 | 0.00058467 | 0.00014653 | 0 | 0 |  | 1 | TRUE | wye
37 | LV_1405-4_0_7_load_29 | 47 | 0.0090059 | 0.0022571 | 0 | 0 |  | 1 | TRUE | wye
38 | LV_1405-4_0_7_load_30 | 48 | 0.0067534 | 0.0016926 | 0 | 0 |  | 1 | TRUE | wye
39 | LV_1405-4_0_7_load_32 | 50 | 0.0058922 | 0.0014767 | 0 | 0 |  | 1 | TRUE | wye
40 | LV_1405-4_0_7_load_33 | 51 | 0.0059475 | 0.0014906 | 0 | 0 |  | 1 | TRUE | wye
41 | LV_1405-4_0_7_load_56 | 52 | 0.0080599 | 0.00202 | 0 | 0 |  | 1 | TRUE | wye
42 | LV_1405-4_0_7_load_60 | 54 | 0.0038381 | 0.00096193 | 0 | 0 |  | 1 | TRUE | wye
43 | LV_1405-4_0_7_load_35 | 56 | 0.0024336 | 0.00060991 | 0 | 0 |  | 1 | TRUE | wye
44 | LV_1405-4_0_7_load_36 | 57 | 0.0078861 | 0.0019765 | 0 | 0 |  | 1 | TRUE | wye
45 | LV_1405-4_0_7_load_38 | 59 | 0.0094832 | 0.0023767 | 0 | 0 |  | 1 | TRUE | wye
46 | LV_1405-4_0_7_load_39 | 60 | 0.0028075 | 0.00070363 | 0 | 0 |  | 1 | TRUE | wye
47 | LV_1405-4_0_7_load_40 | 61 | 0.0049967 | 0.0012523 | 0 | 0 |  | 1 | TRUE | wye
48 | LV_1405-4_0_7_load_43 | 63 | 0.0072323 | 0.0018126 | 0 | 0 |  | 1 | TRUE | wye
49 | LV_1405-4_0_7_load_66 | 64 | 0.0020288 | 0.00050846 | 0 | 0 |  | 1 | TRUE | wye
50 | LV_1405-4_0_7_load_42 | 65 | 0.0080353 | 0.0020138 | 0 | 0 |  | 1 | TRUE | wye
51 | LV_1405-4_0_7_load_44 | 66 | 0.0068551 | 0.0017181 | 0 | 0 |  | 1 | TRUE | wye
52 | LV_1405-4_0_7_load_57 | 67 | 0.0095355 | 0.0023898 | 0 | 0 |  | 1 | TRUE | wye
53 | LV_1405-4_0_7_load_46 | 68 | 0.0020614 | 0.00051664 | 0 | 0 |  | 1 | TRUE | wye
54 | LV_1405-4_0_7_load_47 | 69 | 0.0028969 | 0.00072604 | 0 | 0 |  | 1 | TRUE | wye
55 | LV_1405-4_0_7_load_48 | 70 | 0.0042954 | 0.0010765 | 0 | 0 |  | 1 | TRUE | wye
56 | LV_1405-4_0_7_load_83 | 71 | 0.0036042 | 0.00090329 | 0 | 0 |  | 1 | TRUE | wye
57 | LV_1405-4_0_7_load_62 | 72 | 0.0020288 | 0.00050846 | 0 | 0 |  | 1 | TRUE | wye
58 | LV_1405-4_0_7_load_59 | 73 | 0.0057121 | 0.0014316 | 0 | 0 |  | 1 | TRUE | wye
59 | LV_1405-4_0_7_load_67 | 74 | 0.0035668 | 0.00089392 | 0 | 0 |  | 1 | TRUE | wye
60 | LV_1405-4_0_7_load_63 | 75 | 0.0027177 | 0.00068113 | 0 | 0 |  | 1 | TRUE | wye
61 | LV_1405-4_0_7_load_65 | 77 | 0.0012929 | 0.00032403 | 0 | 0 |  | 1 | TRUE | wye
62 | LV_1405-4_0_7_load_70 | 78 | 0.0015466 | 0.00038761 | 0 | 0 |  | 1 | TRUE | wye
63 | LV_1405-4_0_7_load_69 | 79 | 0.011911 | 0.0029852 | 0 | 0 |  | 1 | TRUE | wye

## ext_grid
| name | bus | vm_pu | va_degree | slack_weight | in_service
0 |  | 17 | 1 | 0 | 1 | TRUE

## line
| name | std_type | from_bus | to_bus | length_km | r_ohm_per_km | x_ohm_per_km | c_nf_per_km | g_us_per_km | max_i_ka | df | parallel | type | in_service
0 | LV_1405-4_0_7_line_0 | NAYY 4x150 SE | 0 | 1 | 0.0011141 | 0.208 | 0.08 | 261 | 0 | 0.27 | 1 | 1 | cs | TRUE
1 | LV_1405-4_0_7_line_1 | NAYY 4x150 SE | 0 | 2 | 0.024777 | 0.208 | 0.08 | 261 | 0 | 0.27 | 1 | 1 | cs | TRUE
2 | LV_1405-4_0_7_line_2 | NAYY 4x150 SE | 1 | 3 | 0.034494 | 0.208 | 0.08 | 261 | 0 | 0.27 | 1 | 1 | cs | TRUE
3 | LV_1405-4_0_7_line_3 | NAYY 4x150 SE | 2 | 4 | 0.032752 | 0.208 | 0.08 | 261 | 0 | 0.27 | 1 | 1 | cs | TRUE
4 | LV_1405-4_0_7_line_4 | NAYY 4x150 SE | 3 | 8 | 0.00090075 | 0.208 | 0.08 | 261 | 0 | 0.27 | 1 | 1 | cs | TRUE
5 | LV_1405-4_0_7_line_5 | NAYY 4x150 SE | 4 | 9 | 0.012116 | 0.208 | 0.08 | 261 | 0 | 0.27 | 1 | 1 | cs | TRUE
6 | LV_1405-4_0_7_line_6 | NAYY 4x150 SE | 5 | 6 | 0.0074378 | 0.208 | 0.08 | 261 | 0 | 0.27 | 1 | 1 | cs | TRUE
7 | LV_1405-4_0_7_line_7 | NAYY 4x150 SE | 5 | 7 | 0.01358 | 0.208 | 0.08 | 261 | 0 | 0.27 | 1 | 1 | cs | TRUE
8 | LV_1405-4_0_7_line_8 | NAYY 4x150 SE | 6 | 72 | 0.001893 | 0.208 | 0.08 | 261 | 0 | 0.27 | 1 | 1 | cs | TRUE
9 | LV_1405-4_0_7_line_9 | NAYY 4x150 SE | 7 | 17 | 0.022376 | 0.208 | 0.08 | 261 | 0 | 0.27 | 1 | 3 | cs | TRUE
10 | LV_1405-4_0_7_line_10 | NAYY 4x150 SE | 7 | 62 | 0.014684 | 0.208 | 0.08 | 261 | 0 | 0.27 | 1 | 3 | cs | TRUE
11 | LV_1405-4_0_7_line_11 | NAYY 4x150 SE | 9 | 10 | 0.0089446 | 0.208 | 0.08 | 261 | 0 | 0.27 | 1 | 1 | cs | TRUE
12 | LV_1405-4_0_7_line_12 | NAYY 4x150 SE | 10 | 11 | 0.0090674 | 0.208 | 0.08 | 261 | 0 | 0.27 | 1 | 1 | cs | TRUE
13 | LV_1405-4_0_7_line_13 | NAYY 4x150 SE | 11 | 12 | 0.079174 | 0.208 | 0.08 | 261 | 0 | 0.27 | 1 | 1 | cs | TRUE
14 | LV_1405-4_0_7_line_14 | NAYY 4x150 SE | 12 | 13 | 0.011255 | 0.208 | 0.08 | 261 | 0 | 0.27 | 1 | 3 | cs | TRUE
15 | LV_1405-4_0_7_line_15 | NAYY 4x150 SE | 12 | 14 | 0.0090436 | 0.208 | 0.08 | 261 | 0 | 0.27 | 1 | 3 | cs | TRUE
16 | LV_1405-4_0_7_line_16 | NAYY 4x150 SE | 13 | 24 | 0.060134 | 0.208 | 0.08 | 261 | 0 | 0.27 | 1 | 3 | cs | TRUE
17 | LV_1405-4_0_7_line_17 | NAYY 4x150 SE | 14 | 15 | 0.042645 | 0.208 | 0.08 | 261 | 0 | 0.27 | 1 | 3 | cs | TRUE
18 | LV_1405-4_0_7_line_18 | NAYY 4x150 SE | 15 | 16 | 0.016302 | 0.208 | 0.08 | 261 | 0 | 0.27 | 1 | 3 | cs | TRUE
19 | LV_1405-4_0_7_line_19 | NAYY 4x150 SE | 16 | 20 | 0.021926 | 0.208 | 0.08 | 261 | 0 | 0.27 | 1 | 3 | cs | TRUE
20 | LV_1405-4_0_7_line_20 | NAYY 4x150 SE | 16 | 21 | 0.010727 | 0.208 | 0.08 | 261 | 0 | 0.27 | 1 | 1 | cs | TRUE
21 | LV_1405-4_0_7_line_21 | NAYY 4x150 SE | 17 | 18 | 0.58508 | 0.208 | 0.08 | 261 | 0 | 0.27 | 1 | 3 | cs | TRUE
22 | LV_1405-4_0_7_line_22 | NAYY 4x150 SE | 17 | 19 | 0.0025476 | 0.208 | 0.08 | 261 | 0 | 0.27 | 1 | 1 | cs | TRUE
23 | LV_1405-4_0_7_line_23 | NAYY 4x150 SE | 18 | 36 | 0.070171 | 0.208 | 0.08 | 261 | 0 | 0.27 | 1 | 3 | cs | TRUE
24 | LV_1405-4_0_7_line_24 | NAYY 4x150 SE | 19 | 69 | 0.020798 | 0.208 | 0.08 | 261 | 0 | 0.27 | 1 | 1 | cs | TRUE
25 | LV_1405-4_0_7_line_25 | NAYY 4x150 SE | 20 | 25 | 0.045464 | 0.208 | 0.08 | 261 | 0 | 0.27 | 1 | 3 | cs | TRUE
26 | LV_1405-4_0_7_line_26 | NAYY 4x150 SE | 20 | 26 | 0.022532 | 0.208 | 0.08 | 261 | 0 | 0.27 | 1 | 1 | cs | TRUE
27 | LV_1405-4_0_7_line_27 | NAYY 4x150 SE | 21 | 27 | 0.026954 | 0.208 | 0.08 | 261 | 0 | 0.27 | 1 | 1 | cs | TRUE
28 | LV_1405-4_0_7_line_28 | NAYY 4x150 SE | 22 | 23 | 0.007896 | 0.208 | 0.08 | 261 | 0 | 0.27 | 1 | 1 | cs | TRUE
29 | LV_1405-4_0_7_line_29 | NAYY 4x150 SE | 23 | 70 | 0.0089986 | 0.208 | 0.08 | 261 | 0 | 0.27 | 1 | 1 | cs | TRUE
30 | LV_1405-4_0_7_line_30 | NAYY 4x150 SE | 24 | 28 | 0.02242 | 0.208 | 0.08 | 261 | 0 | 0.27 | 1 | 3 | cs | TRUE
31 | LV_1405-4_0_7_line_31 | NAYY 4x150 SE | 25 | 31 | 0.16917 | 0.208 | 0.08 | 261 | 0 | 0.27 | 1 | 2 | cs | TRUE
32 | LV_1405-4_0_7_line_32 | NAYY 4x150 SE | 26 | 32 | 0.031348 | 0.208 | 0.08 | 261 | 0 | 0.27 | 1 | 1 | cs | TRUE
33 | LV_1405-4_0_7_line_33 | NAYY 4x150 SE | 27 | 29 | 0.013982 | 0.208 | 0.08 | 261 | 0 | 0.27 | 1 | 1 | cs | TRUE
34 | LV_1405-4_0_7_line_34 | NAYY 4x150 SE | 28 | 33 | 0.040477 | 0.208 | 0.08 | 261 | 0 | 0.27 | 1 | 3 | cs | TRUE
35 | LV_1405-4_0_7_line_35 | NAYY 4x150 SE | 29 | 30 | 0.063641 | 0.208 | 0.08 | 261 | 0 | 0.27 | 1 | 1 | cs | TRUE
36 | LV_1405-4_0_7_line_36 | NAYY 4x150 SE | 31 | 43 | 0.018033 | 0.208 | 0.08 | 261 | 0 | 0.27 | 1 | 1 | cs | TRUE
37 | LV_1405-4_0_7_line_37 | NAYY 4x150 SE | 33 | 34 | 0.010776 | 0.208 | 0.08 | 261 | 0 | 0.27 | 1 | 3 | cs | TRUE
38 | LV_1405-4_0_7_line_38 | NAYY 4x150 SE | 34 | 35 | 0.01422 | 0.208 | 0.08 | 261 | 0 | 0.27 | 1 | 3 | cs | TRUE
39 | LV_1405-4_0_7_line_39 | NAYY 4x150 SE | 35 | 36 | 0.048945 | 0.208 | 0.08 | 261 | 0 | 0.27 | 1 | 3 | cs | TRUE
40 | LV_1405-4_0_7_line_40 | NAYY 4x150 SE | 37 | 38 | 0.018905 | 0.208 | 0.08 | 261 | 0 | 0.27 | 1 | 1 | cs | TRUE
41 | LV_1405-4_0_7_line_41 | NAYY 4x150 SE | 37 | 39 | 0.018513 | 0.208 | 0.08 | 261 | 0 | 0.27 | 1 | 1 | cs | TRUE
42 | LV_1405-4_0_7_line_42 | NAYY 4x150 SE | 38 | 40 | 0.17013 | 0.208 | 0.08 | 261 | 0 | 0.27 | 1 | 1 | cs | TRUE
43 | LV_1405-4_0_7_line_43 | NAYY 4x150 SE | 39 | 41 | 0.26451 | 0.208 | 0.08 | 261 | 0 | 0.27 | 1 | 1 | cs | TRUE
44 | LV_1405-4_0_7_line_44 | NAYY 4x150 SE | 40 | 42 | 0.080051 | 0.208 | 0.08 | 261 | 0 | 0.27 | 1 | 1 | cs | TRUE
45 | LV_1405-4_0_7_line_45 | NAYY 4x150 SE | 42 | 46 | 0.087427 | 0.208 | 0.08 | 261 | 0 | 0.27 | 1 | 1 | cs | TRUE
46 | LV_1405-4_0_7_line_46 | NAYY 4x150 SE | 43 | 44 | 0.057715 | 0.208 | 0.08 | 261 | 0 | 0.27 | 1 | 1 | cs | TRUE
47 | LV_1405-4_0_7_line_47 | NAYY 4x150 SE | 44 | 45 | 0.0076845 | 0.208 | 0.08 | 261 | 0 | 0.27 | 1 | 1 | cs | TRUE
48 | LV_1405-4_0_7_line_48 | NAYY 4x150 SE | 45 | 46 | 0.00092549 | 0.208 | 0.08 | 261 | 0 | 0.27 | 1 | 1 | cs | TRUE
49 | LV_1405-4_0_7_line_49 | NAYY 4x150 SE | 47 | 48 | 0.023822 | 0.208 | 0.08 | 261 | 0 | 0.27 | 1 | 1 | cs | TRUE
50 | LV_1405-4_0_7_line_50 | NAYY 4x150 SE | 47 | 49 | 0.031592 | 0.208 | 0.08 | 261 | 0 | 0.27 | 1 | 1 | cs | TRUE
51 | LV_1405-4_0_7_line_51 | NAYY 4x150 SE | 48 | 50 | 0.025286 | 0.208 | 0.08 | 261 | 0 | 0.27 | 1 | 1 | cs | TRUE
52 | LV_1405-4_0_7_line_52 | NAYY 4x150 SE | 49 | 51 | 0.0014819 | 0.208 | 0.08 | 261 | 0 | 0.27 | 1 | 1 | cs | TRUE
53 | LV_1405-4_0_7_line_53 | NAYY 4x150 SE | 51 | 52 | 0.014439 | 0.208 | 0.08 | 261 | 0 | 0.27 | 1 | 1 | cs | TRUE
54 | LV_1405-4_0_7_line_54 | NAYY 4x150 SE | 52 | 53 | 0.0097243 | 0.208 | 0.08 | 261 | 0 | 0.27 | 1 | 1 | cs | TRUE
55 | LV_1405-4_0_7_line_55 | NAYY 4x150 SE | 53 | 67 | 0.014276 | 0.208 | 0.08 | 261 | 0 | 0.27 | 1 | 1 | cs | TRUE
56 | LV_1405-4_0_7_line_56 | NAYY 4x150 SE | 53 | 66 | 0.011831 | 0.208 | 0.08 | 261 | 0 | 0.27 | 1 | 1 | cs | TRUE
57 | LV_1405-4_0_7_line_57 | NAYY 4x150 SE | 54 | 55 | 0.017344 | 0.208 | 0.08 | 261 | 0 | 0.27 | 1 | 1 | cs | TRUE
58 | LV_1405-4_0_7_line_58 | NAYY 4x150 SE | 55 | 73 | 0.018129 | 0.208 | 0.08 | 261 | 0 | 0.27 | 1 | 1 | cs | TRUE
59 | LV_1405-4_0_7_line_59 | NAYY 4x150 SE | 55 | 67 | 0.013014 | 0.208 | 0.08 | 261 | 0 | 0.27 | 1 | 1 | cs | TRUE
60 | LV_1405-4_0_7_line_60 | NAYY 4x150 SE | 56 | 57 | 0.0010526 | 0.208 | 0.08 | 261 | 0 | 0.27 | 1 | 1 | cs | TRUE
61 | LV_1405-4_0_7_line_61 | NAYY 4x150 SE | 56 | 58 | 0.01713 | 0.208 | 0.08 | 261 | 0 | 0.27 | 1 | 1 | cs | TRUE
62 | LV_1405-4_0_7_line_62 | NAYY 4x150 SE | 57 | 59 | 0.018663 | 0.208 | 0.08 | 261 | 0 | 0.27 | 1 | 1 | cs | TRUE
63 | LV_1405-4_0_7_line_63 | NAYY 4x150 SE | 58 | 60 | 0.01569 | 0.208 | 0.08 | 261 | 0 | 0.27 | 1 | 2 | cs | TRUE
64 | LV_1405-4_0_7_line_64 | NAYY 4x150 SE | 58 | 61 | 0.0066701 | 0.208 | 0.08 | 261 | 0 | 0.27 | 1 | 1 | cs | TRUE
65 | LV_1405-4_0_7_line_65 | NAYY 4x150 SE | 60 | 62 | 0.014511 | 0.208 | 0.08 | 261 | 0 | 0.27 | 1 | 3 | cs | TRUE
66 | LV_1405-4_0_7_line_66 | NAYY 4x150 SE | 61 | 63 | 0.024323 | 0.208 | 0.08 | 261 | 0 | 0.27 | 1 | 1 | cs | TRUE
67 | LV_1405-4_0_7_line_67 | NAYY 4x150 SE | 62 | 64 | 0.020333 | 0.208 | 0.08 | 261 | 0 | 0.27 | 1 | 1 | cs | TRUE
68 | LV_1405-4_0_7_line_68 | NAYY 4x150 SE | 63 | 65 | 0.0040609 | 0.208 | 0.08 | 261 | 0 | 0.27 | 1 | 1 | cs | TRUE
69 | LV_1405-4_0_7_line_69 | NAYY 4x150 SE | 64 | 71 | 0.021346 | 0.208 | 0.08 | 261 | 0 | 0.27 | 1 | 1 | cs | TRUE
70 | LV_1405-4_0_7_line_70 | NAYY 4x150 SE | 65 | 66 | 0.019139 | 0.208 | 0.08 | 261 | 0 | 0.27 | 1 | 1 | cs | TRUE
71 | LV_1405-4_0_7_line_71 | NAYY 4x150 SE | 68 | 69 | 0.0046858 | 0.208 | 0.08 | 261 | 0 | 0.27 | 1 | 1 | cs | TRUE
72 | LV_1405-4_0_7_line_72 | NAYY 4x150 SE | 68 | 70 | 0.017903 | 0.208 | 0.08 | 261 | 0 | 0.27 | 1 | 1 | cs | TRUE
73 | LV_1405-4_0_7_line_73 | NAYY 4x150 SE | 72 | 75 | 0.018152 | 0.208 | 0.08 | 261 | 0 | 0.27 | 1 | 1 | cs | TRUE
74 | LV_1405-4_0_7_line_74 | NAYY 4x150 SE | 73 | 74 | 0.010078 | 0.208 | 0.08 | 261 | 0 | 0.27 | 1 | 1 | cs | TRUE
75 | LV_1405-4_0_7_line_75 | NAYY 4x150 SE | 75 | 76 | 0.014512 | 0.208 | 0.08 | 261 | 0 | 0.27 | 1 | 1 | cs | TRUE
76 | LV_1405-4_0_7_line_76 | NAYY 4x150 SE | 76 | 77 | 0.031447 | 0.208 | 0.08 | 261 | 0 | 0.27 | 1 | 1 | cs | TRUE
77 | LV_1405-4_0_7_line_77 | NAYY 4x150 SE | 77 | 78 | 0.0025157 | 0.208 | 0.08 | 261 | 0 | 0.27 | 1 | 1 | cs | TRUE
78 | LV_1405-4_0_7_line_78 | NAYY 4x150 SE | 78 | 79 | 0.028274 | 0.208 | 0.08 | 261 | 0 | 0.27 | 1 | 1 | cs | TRUE

## trafo
| name | std_type | hv_bus | lv_bus | sn_mva | vn_hv_kv | vn_lv_kv | vk_percent | vkr_percent | pfe_kw | i0_percent | shift_degree | tap_side | tap_neutral | tap_min | tap_max | tap_step_percent | tap_step_degree | tap_pos | tap_phase_shifter | parallel | df | in_service
0 | LV_1405-4_0_7_trafo_51 | 0.25 MVA 20/0.4 kV | 80 | 17 | 0.25 | 20 | 0.4 | 6 | 1.44 | 0.8 | 0.32 | 150 | hv | 0 | -2 | 2 | 2.5 | 0 | 0 | FALSE | 1 | 1 | TRUE

## line_geodata
| x0 | y0 | x1 | y1 | x2 | y2 | x3 | y3 | x4 | y4 | x5 | y5 | x6 | y6 | x7 | y7 | x8 | y8
0 | 2654102.7691 | 1181988.2698 | 2654102.1077 | 1181987.3734
1 | 2654102.7691 | 1181988.2698 | 2654107.3406 | 1181994.4658 | 2654113.7463 | 1182004.7292 | 2654116.0085 | 1182009.1647
2 | 2654079.3497 | 1181961.4699 | 2654085.6805 | 1181968.6562 | 2654100.1814 | 1181984.7625 | 2654102.1077 | 1181987.3734
3 | 2654135.7604 | 1182034.8387 | 2654128.764 | 1182028.7002 | 2654120.8895 | 1182018.7348 | 2654116.0085 | 1182009.1647
4 | 2654079.3497 | 1181961.4699 | 2654078.7542 | 1181960.794
5 | 2654144.8682 | 1182042.8297 | 2654135.7604 | 1182034.8387
6 | 2654853.7768 | 1181864.4518 | 2654853.1075 | 1181857.0442
7 | 2654861.4945 | 1181875.5952 | 2654858.5791 | 1181872.0666 | 2654853.7768 | 1181864.4518 | 2654853.7768 | 1181864.4518
8 | 2654853.1075 | 1181857.0442 | 2654852.9371 | 1181855.1589
9 | 2654861.4945 | 1181875.5952 | 2654858.0231 | 1181883.5901 | 2654858.2085 | 1181887.5384 | 2654859.8668 | 1181892.4119 | 2654862.285 | 1181896.2774
10 | 2654861.4945 | 1181875.5952 | 2654876.1257 | 1181873.9281
11 | 2654144.8682 | 1182042.8297 | 2654151.5529 | 1182048.6948 | 2654151.5908 | 1182048.7299
12 | 2654158.2372 | 1182054.8978 | 2654151.5908 | 1182048.7299
13 | 2654215.5125 | 1182109.5395 | 2654196.2539 | 1182090.177 | 2654158.2372 | 1182054.8978
14 | 2654215.5125 | 1182109.5395 | 2654220.358 | 1182099.3808
15 | 2654215.5125 | 1182109.5395 | 2654212.2502 | 1182117.9741
16 | 2654220.358 | 1182099.3808 | 2654221.7005 | 1182096.5661 | 2654224.5222 | 1182085.9968 | 2654226.1268 | 1182075.7501 | 2654226.178 | 1182057.4294 | 2654224.2342 | 1182040.1549
17 | 2654192.169 | 1182155.1649 | 2654193.152 | 1182149.4817 | 2654195.9222 | 1182144.5929 | 2654203.2238 | 1182133.4417 | 2654211.7204 | 1182119.344 | 2654212.2502 | 1182117.9741
18 | 2654192.169 | 1182155.1649 | 2654196.9679 | 1182169.9831 | 2654197.1907 | 1182170.6744
19 | 2654197.1907 | 1182170.6744 | 2654205.1688 | 1182191.1022
20 | 2654197.1907 | 1182170.6744 | 2654205.4279 | 1182168.3586 | 2654207.5988 | 1182168.3518
21 | 2654862.285 | 1181896.2774 | 2654297.6541 | 1182049.5935
22 | 2654863.6362 | 1181898.4372 | 2654862.285 | 1181896.2774
23 | 2654264.8595 | 1181990.2022 | 2654268.2696 | 1182001.6125 | 2654276.692 | 1182027.7921 | 2654281.8999 | 1182037.0555 | 2654297.6541 | 1182049.5935
24 | 2654863.6362 | 1181898.4372 | 2654866.9038 | 1181903.6602 | 2654873.8255 | 1181916.5578
25 | 2654226.0558 | 1182229.6345 | 2654216.5218 | 1182220.8324 | 2654211.6015 | 1182211.8607 | 2654205.7859 | 1182201.3913 | 2654205.1688 | 1182191.1022
26 | 2654205.1688 | 1182191.1022 | 2654210.7579 | 1182199.5908 | 2654218.0026 | 1182206.549 | 2654219.8671 | 1182207.9362
27 | 2654234.5524 | 1182168.2663 | 2654234.5524 | 1182168.2663 | 2654207.5988 | 1182168.3518
28 | 2654880.6708 | 1181947.1658 | 2654882.0692 | 1181954.9371
29 | 2654880.6708 | 1181947.1658 | 2654879.3358 | 1181938.2668
30 | 2654222.2297 | 1182017.8397 | 2654222.4249 | 1182024.077 | 2654224.2342 | 1182040.1549
31 | 2654226.0558 | 1182229.6345 | 2654135.4519 | 1182372.5007
32 | 2654244.2036 | 1182227.6613 | 2654231.0865 | 1182216.2838 | 2654219.8671 | 1182207.9362
33 | 2654248.3099 | 1182165.7693 | 2654234.5524 | 1182168.2663
34 | 2654226.1433 | 1181977.8011 | 2654224.5586 | 1181983.207 | 2654222.3357 | 1181995.9495 | 2654221.8503 | 1182005.7172 | 2654222.2297 | 1182017.8397
35 | 2654310.9596 | 1182154.5835 | 2654263.5479 | 1182163.0035 | 2654248.3099 | 1182165.7693
36 | 2654142.5843 | 1182389.0638 | 2654135.4519 | 1182372.5007
37 | 2654226.1433 | 1181977.8011 | 2654229.1748 | 1181967.46
38 | 2654233.0871 | 1181953.7901 | 2654232.1385 | 1181957.3502 | 2654229.1748 | 1181967.46
39 | 2654233.0871 | 1181953.7901 | 2654249.8018 | 1181968.2493 | 2654263.7188 | 1181986.3852 | 2654264.8595 | 1181990.2022
40 | 2654317.4491 | 1182721.7783 | 2654323.1504 | 1182736.3491 | 2654325.1603 | 1182738.9133
41 | 2654340.7678 | 1182746.1363 | 2654334.9045 | 1182746.0721 | 2654331.2914 | 1182745.4167 | 2654328.0038 | 1182742.5409 | 2654325.1603 | 1182738.9133
42 | 2654195.5844 | 1182609.2913 | 2654204.4086 | 1182631.4944 | 2654219.6919 | 1182636.0129 | 2654241.3256 | 1182656.8089 | 2654270.9979 | 1182683.6477 | 2654289.4584 | 1182696.4775 | 2654299.0723 | 1182703.9464 | 2654304.8906 | 1182708.9797 | 2654317.4491 | 1182721.7783
43 | 2654340.7678 | 1182746.1363 | 2654552.3154 | 1182904.9244
44 | 2654195.5844 | 1182609.2913 | 2654197.0686 | 1182608.1152 | 2654196.8901 | 1182604.2114 | 2654187.4499 | 1182573.2756 | 2654175.474 | 1182533.1175
45 | 2654159.4667 | 1182449.1658 | 2654159.117 | 1182450.4962 | 2654155.3531 | 1182465.6595 | 2654159.6406 | 1182481.2847 | 2654166.1853 | 1182505.6684 | 2654175.2961 | 1182532.5211 | 2654175.474 | 1182533.1175
46 | 2654142.5843 | 1182389.0638 | 2654147.5269 | 1182400.5418 | 2654163.4582 | 1182425.5328 | 2654163.7429 | 1182432.895 | 2654161.6552 | 1182440.8386
47 | 2654161.6552 | 1182440.8386 | 2654159.7019 | 1182448.2707
48 | 2654159.4667 | 1182449.1658 | 2654159.7019 | 1182448.2707
49 | 2654979.0394 | 1181906.6588 | 2654962.569 | 1181923.8697
50 | 2654988.6604 | 1181878.339 | 2654987.0263 | 1181898.3129 | 2654979.0394 | 1181906.6588
51 | 2654962.569 | 1181923.8697 | 2654945.0864 | 1181942.1382
52 | 2654988.6604 | 1181878.339 | 2654987.4021 | 1181877.5564
53 | 2654987.4021 | 1181877.5564 | 2654984.8867 | 1181875.992 | 2654977.9159 | 1181866.8752
54 | 2654970.6397 | 1181860.7308 | 2654975.145 | 1181863.2512 | 2654977.9159 | 1181866.8752
55 | 2654970.6397 | 1181860.7308 | 2654972.6136 | 1181849.5093 | 2654971.6109 | 1181846.8068
56 | 2654970.6397 | 1181860.7308 | 2654963.4009 | 1181859.019 | 2654959.0101 | 1181858.9154
57 | 2654967.084 | 1181834.6059 | 2654981.0965 | 1181826.3187 | 2654982.0145 | 1181825.7803
58 | 2654967.084 | 1181834.6059 | 2654957.1157 | 1181819.463
59 | 2654967.084 | 1181834.6059 | 2654971.6109 | 1181846.8068
60 | 2654909.5052 | 1181886.8053 | 2654909.7161 | 1181887.8366
61 | 2654906.0731 | 1181870.0223 | 2654909.5052 | 1181886.8053
62 | 2654913.4551 | 1181906.121 | 2654909.7161 | 1181887.8366
63 | 2654906.0731 | 1181870.0223 | 2654890.5148 | 1181872.0515
64 | 2654906.0731 | 1181870.0223 | 2654912.5654 | 1181868.4924
65 | 2654876.1257 | 1181873.9281 | 2654890.5148 | 1181872.0515
66 | 2654912.5654 | 1181868.4924 | 2654936.2398 | 1181862.9137
67 | 2654876.1257 | 1181873.9281 | 2654874.8176 | 1181853.6377
68 | 2654940.1925 | 1181861.9822 | 2654936.2398 | 1181862.9137
69 | 2654873.4443 | 1181832.3362 | 2654874.8176 | 1181853.6377
70 | 2654940.1925 | 1181861.9822 | 2654945.9906 | 1181860.616 | 2654955.6974 | 1181858.8372 | 2654959.0101 | 1181858.9154
71 | 2654876.0413 | 1181920.6866 | 2654876.0413 | 1181920.6866 | 2654873.8255 | 1181916.5578
72 | 2654876.0413 | 1181920.6866 | 2654877.7848 | 1181927.9288 | 2654879.3358 | 1181938.2668
73 | 2654851.3036 | 1181837.0805 | 2654852.9371 | 1181855.1589
74 | 2654957.1157 | 1181819.463 | 2654956.9014 | 1181819.1374 | 2654952.2516 | 1181810.6374
75 | 2654849.9977 | 1181822.6274 | 2654851.3036 | 1181837.0805
76 | 2654849.9977 | 1181822.6274 | 2654858.5629 | 1181821.2717 | 2654860.7829 | 1181819.8468 | 2654868.9734 | 1181813.5404 | 2654872.3928 | 1181811.226 | 2654876.5172 | 1181807.334
77 | 2654876.5172 | 1181807.334 | 2654878.3469 | 1181805.6075
78 | 2654901.6913 | 1181791.6678 | 2654895.2838 | 1181792.3694 | 2654889.6856 | 1181794.953 | 2654886.1214 | 1181797.2327 | 2654879.5103 | 1181804.5096 | 2654878.3469 | 1181805.6075

## bus_geodata
| x | y | coords
0 | 2654102.7691 | 1181988.2698
1 | 2654102.1077 | 1181987.3734
2 | 2654116.0085 | 1182009.1647
3 | 2654079.3497 | 1181961.4699
4 | 2654135.7604 | 1182034.8387
5 | 2654853.7768 | 1181864.4518
6 | 2654853.1075 | 1181857.0442
7 | 2654861.4945 | 1181875.5952
8 | 2654078.7542 | 1181960.794
9 | 2654144.8682 | 1182042.8297
10 | 2654151.5908 | 1182048.7299
11 | 2654158.2372 | 1182054.8978
12 | 2654215.5125 | 1182109.5395
13 | 2654220.358 | 1182099.3808
14 | 2654212.2502 | 1182117.9741
15 | 2654192.169 | 1182155.1649
16 | 2654197.1907 | 1182170.6744
17 | 2654862.285 | 1181896.2774
18 | 2654297.6541 | 1182049.5935
19 | 2654863.6362 | 1181898.4372
20 | 2654205.1688 | 1182191.1022
21 | 2654207.5988 | 1182168.3518
22 | 2654882.0692 | 1181954.9371
23 | 2654880.6708 | 1181947.1658
24 | 2654224.2342 | 1182040.1549
25 | 2654226.0558 | 1182229.6345
26 | 2654219.8671 | 1182207.9362
27 | 2654234.5524 | 1182168.2663
28 | 2654222.2297 | 1182017.8397
29 | 2654248.3099 | 1182165.7693
30 | 2654310.9596 | 1182154.5835
31 | 2654135.4519 | 1182372.5007
32 | 2654244.2036 | 1182227.6613
33 | 2654226.1433 | 1181977.8011
34 | 2654229.1748 | 1181967.46
35 | 2654233.0871 | 1181953.7901
36 | 2654264.8595 | 1181990.2022
37 | 2654325.1603 | 1182738.9133
38 | 2654317.4491 | 1182721.7783
39 | 2654340.7678 | 1182746.1363
40 | 2654195.5844 | 1182609.2913
41 | 2654552.3154 | 1182904.9244
42 | 2654175.474 | 1182533.1175
43 | 2654142.5843 | 1182389.0638
44 | 2654161.6552 | 1182440.8386
45 | 2654159.7019 | 1182448.2707
46 | 2654159.4667 | 1182449.1658
47 | 2654979.0394 | 1181906.6588
48 | 2654962.569 | 1181923.8697
49 | 2654988.6604 | 1181878.339
50 | 2654945.0864 | 1181942.1382
51 | 2654987.4021 | 1181877.5564
52 | 2654977.9159 | 1181866.8752
53 | 2654970.6397 | 1181860.7308
54 | 2654982.0145 | 1181825.7803
55 | 2654967.084 | 1181834.6059
56 | 2654909.5052 | 1181886.8053
57 | 2654909.7161 | 1181887.8366
58 | 2654906.0731 | 1181870.0223
59 | 2654913.4551 | 1181906.121
60 | 2654890.5148 | 1181872.0515
61 | 2654912.5654 | 1181868.4924
62 | 2654876.1257 | 1181873.9281
63 | 2654936.2398 | 1181862.9137
64 | 2654874.8176 | 1181853.6377
65 | 2654940.1925 | 1181861.9822
66 | 2654959.0101 | 1181858.9154
67 | 2654971.6109 | 1181846.8068
68 | 2654876.0413 | 1181920.6866
69 | 2654873.8255 | 1181916.5578
70 | 2654879.3358 | 1181938.2668
71 | 2654873.4443 | 1181832.3362
72 | 2654852.9371 | 1181855.1589
73 | 2654957.1157 | 1181819.463
74 | 2654952.2516 | 1181810.6374
75 | 2654851.3036 | 1181837.0805
76 | 2654849.9977 | 1181822.6274
77 | 2654876.5172 | 1181807.334
78 | 2654878.3469 | 1181805.6075
79 | 2654901.6913 | 1181791.6678
80 | 2654861.4945 | 1181875.5952

## line_std_types
| c_nf_per_km | r_ohm_per_km | x_ohm_per_km | max_i_ka | type | q_mm2 | alpha | voltage_rating
NAYY 4x50 SE | 210 | 0.642 | 0.083 | 0.142 | cs | 50 | 0.00403 | LV
NAYY 4x120 SE | 264 | 0.225 | 0.08 | 0.242 | cs | 120 | 0.00403 | LV
NAYY 4x150 SE | 261 | 0.208 | 0.08 | 0.27 | cs | 150 | 0.00403 | LV
NA2XS2Y 1x95 RM/25 12/20 kV | 216 | 0.313 | 0.132 | 0.252 | cs | 95 | 0.00403 | MV
NA2XS2Y 1x185 RM/25 12/20 kV | 273 | 0.161 | 0.117 | 0.362 | cs | 185 | 0.00403 | MV
NA2XS2Y 1x240 RM/25 12/20 kV | 304 | 0.122 | 0.112 | 0.421 | cs | 240 | 0.00403 | MV
NA2XS2Y 1x95 RM/25 6/10 kV | 315 | 0.313 | 0.123 | 0.249 | cs | 95 | 0.00403 | MV
NA2XS2Y 1x185 RM/25 6/10 kV | 406 | 0.161 | 0.11 | 0.358 | cs | 185 | 0.00403 | MV
NA2XS2Y 1x240 RM/25 6/10 kV | 456 | 0.122 | 0.105 | 0.416 | cs | 240 | 0.00403 | MV
NA2XS2Y 1x150 RM/25 12/20 kV | 250 | 0.206 | 0.116 | 0.319 | cs | 150 | 0.00403 | MV
NA2XS2Y 1x120 RM/25 12/20 kV | 230 | 0.253 | 0.119 | 0.283 | cs | 120 | 0.00403 | MV
NA2XS2Y 1x70 RM/25 12/20 kV | 190 | 0.443 | 0.132 | 0.22 | cs | 70 | 0.00403 | MV
NA2XS2Y 1x150 RM/25 6/10 kV | 360 | 0.206 | 0.11 | 0.315 | cs | 150 | 0.00403 | MV
NA2XS2Y 1x120 RM/25 6/10 kV | 340 | 0.253 | 0.113 | 0.28 | cs | 120 | 0.00403 | MV
NA2XS2Y 1x70 RM/25 6/10 kV | 280 | 0.443 | 0.123 | 0.217 | cs | 70 | 0.00403 | MV
N2XS(FL)2Y 1x120 RM/35 64/110 kV | 112 | 0.153 | 0.166 | 0.366 | cs | 120 | 0.00393 | HV
N2XS(FL)2Y 1x185 RM/35 64/110 kV | 125 | 0.099 | 0.156 | 0.457 | cs | 185 | 0.00393 | HV
N2XS(FL)2Y 1x240 RM/35 64/110 kV | 135 | 0.075 | 0.149 | 0.526 | cs | 240 | 0.00393 | HV
N2XS(FL)2Y 1x300 RM/35 64/110 kV | 144 | 0.06 | 0.144 | 0.588 | cs | 300 | 0.00393 | HV
15-AL1/3-ST1A 0.4 | 11 | 1.8769 | 0.35 | 0.105 | ol | 16 | 0.00403 | LV
24-AL1/4-ST1A 0.4 | 11.25 | 1.2012 | 0.335 | 0.14 | ol | 24 | 0.00403 | LV
48-AL1/8-ST1A 0.4 | 12.2 | 0.5939 | 0.3 | 0.21 | ol | 48 | 0.00403 | LV
94-AL1/15-ST1A 0.4 | 13.2 | 0.306 | 0.29 | 0.35 | ol | 94 | 0.00403 | LV
34-AL1/6-ST1A 10.0 | 9.7 | 0.8342 | 0.36 | 0.17 | ol | 34 | 0.00403 | MV
48-AL1/8-ST1A 10.0 | 10.1 | 0.5939 | 0.35 | 0.21 | ol | 48 | 0.00403 | MV
70-AL1/11-ST1A 10.0 | 10.4 | 0.4132 | 0.339 | 0.29 | ol | 70 | 0.00403 | MV
94-AL1/15-ST1A 10.0 | 10.75 | 0.306 | 0.33 | 0.35 | ol | 94 | 0.00403 | MV
122-AL1/20-ST1A 10.0 | 11.1 | 0.2376 | 0.323 | 0.41 | ol | 122 | 0.00403 | MV
149-AL1/24-ST1A 10.0 | 11.25 | 0.194 | 0.315 | 0.47 | ol | 149 | 0.00403 | MV
34-AL1/6-ST1A 20.0 | 9.15 | 0.8342 | 0.382 | 0.17 | ol | 34 | 0.00403 | MV
48-AL1/8-ST1A 20.0 | 9.5 | 0.5939 | 0.372 | 0.21 | ol | 48 | 0.00403 | MV
70-AL1/11-ST1A 20.0 | 9.7 | 0.4132 | 0.36 | 0.29 | ol | 70 | 0.00403 | MV
94-AL1/15-ST1A 20.0 | 10 | 0.306 | 0.35 | 0.35 | ol | 94 | 0.00403 | MV
122-AL1/20-ST1A 20.0 | 10.3 | 0.2376 | 0.344 | 0.41 | ol | 122 | 0.00403 | MV
149-AL1/24-ST1A 20.0 | 10.5 | 0.194 | 0.337 | 0.47 | ol | 149 | 0.00403 | MV
184-AL1/30-ST1A 20.0 | 10.75 | 0.1571 | 0.33 | 0.535 | ol | 184 | 0.00403 | MV
243-AL1/39-ST1A 20.0 | 11 | 0.1188 | 0.32 | 0.645 | ol | 243 | 0.00403 | MV
48-AL1/8-ST1A 110.0 | 8 | 0.5939 | 0.46 | 0.21 | ol | 48 | 0.00403 | HV
70-AL1/11-ST1A 110.0 | 8.4 | 0.4132 | 0.45 | 0.29 | ol | 70 | 0.00403 | HV
94-AL1/15-ST1A 110.0 | 8.65 | 0.306 | 0.44 | 0.35 | ol | 94 | 0.00403 | HV
122-AL1/20-ST1A 110.0 | 8.5 | 0.2376 | 0.43 | 0.41 | ol | 122 | 0.00403 | HV
149-AL1/24-ST1A 110.0 | 8.75 | 0.194 | 0.41 | 0.47 | ol | 149 | 0.00403 | HV
184-AL1/30-ST1A 110.0 | 8.8 | 0.1571 | 0.4 | 0.535 | ol | 184 | 0.00403 | HV
243-AL1/39-ST1A 110.0 | 9 | 0.1188 | 0.39 | 0.645 | ol | 243 | 0.00403 | HV
305-AL1/39-ST1A 110.0 | 9.2 | 0.0949 | 0.38 | 0.74 | ol | 305 | 0.00403 | HV
490-AL1/64-ST1A 110.0 | 9.75 | 0.059 | 0.37 | 0.96 | ol | 490 | 0.00403 | HV
679-AL1/86-ST1A 110.0 | 9.95 | 0.042 | 0.36 | 1.15 | ol | 679 | 0.00403 | HV
490-AL1/64-ST1A 220.0 | 10 | 0.059 | 0.285 | 0.96 | ol | 490 | 0.00403 | HV
679-AL1/86-ST1A 220.0 | 11.7 | 0.042 | 0.275 | 1.15 | ol | 679 | 0.00403 | HV
490-AL1/64-ST1A 380.0 | 11 | 0.059 | 0.253 | 0.96 | ol | 490 | 0.00403 | HV
679-AL1/86-ST1A 380.0 | 14.6 | 0.042 | 0.25 | 1.15 | ol | 679 | 0.00403 | HV

## trafo_std_types
| i0_percent | pfe_kw | vkr_percent | sn_mva | vn_lv_kv | vn_hv_kv | vk_percent | shift_degree | vector_group | tap_side | tap_neutral | tap_min | tap_max | tap_step_degree | tap_step_percent | tap_phase_shifter
160 MVA 380/110 kV | 0.06 | 60 | 0.25 | 160 | 110 | 380 | 12.2 | 0 | Yy0 | hv | 0 | -9 | 9 | 0 | 1.5 | FALSE
100 MVA 220/110 kV | 0.06 | 55 | 0.26 | 100 | 110 | 220 | 12 | 0 | Yy0 | hv | 0 | -9 | 9 | 0 | 1.5 | FALSE
63 MVA 110/20 kV | 0.04 | 22 | 0.32 | 63 | 20 | 110 | 18 | 150 | YNd5 | hv | 0 | -9 | 9 | 0 | 1.5 | FALSE
40 MVA 110/20 kV | 0.05 | 18 | 0.34 | 40 | 20 | 110 | 16.2 | 150 | YNd5 | hv | 0 | -9 | 9 | 0 | 1.5 | FALSE
25 MVA 110/20 kV | 0.07 | 14 | 0.41 | 25 | 20 | 110 | 12 | 150 | YNd5 | hv | 0 | -9 | 9 | 0 | 1.5 | FALSE
63 MVA 110/10 kV | 0.04 | 22 | 0.32 | 63 | 10 | 110 | 18 | 150 | YNd5 | hv | 0 | -9 | 9 | 0 | 1.5 | FALSE
40 MVA 110/10 kV | 0.05 | 18 | 0.34 | 40 | 10 | 110 | 16.2 | 150 | YNd5 | hv | 0 | -9 | 9 | 0 | 1.5 | FALSE
25 MVA 110/10 kV | 0.07 | 14 | 0.41 | 25 | 10 | 110 | 12 | 150 | YNd5 | hv | 0 | -9 | 9 | 0 | 1.5 | FALSE
0.25 MVA 20/0.4 kV | 0.32 | 0.8 | 1.44 | 0.25 | 0.4 | 20 | 6 | 150 | Yzn5 | hv | 0 | -2 | 2 | 0 | 2.5 | FALSE
0.4 MVA 20/0.4 kV | 0.3375 | 1.35 | 1.425 | 0.4 | 0.4 | 20 | 6 | 150 | Dyn5 | hv | 0 | -2 | 2 | 0 | 2.5 | FALSE
0.63 MVA 20/0.4 kV | 0.2619 | 1.65 | 1.206 | 0.63 | 0.4 | 20 | 6 | 150 | Dyn5 | hv | 0 | -2 | 2 | 0 | 2.5 | FALSE
0.25 MVA 10/0.4 kV | 0.24 | 0.6 | 1.2 | 0.25 | 0.4 | 10 | 4 | 150 | Dyn5 | hv | 0 | -2 | 2 | 0 | 2.5 | FALSE
0.4 MVA 10/0.4 kV | 0.2375 | 0.95 | 1.325 | 0.4 | 0.4 | 10 | 4 | 150 | Dyn5 | hv | 0 | -2 | 2 | 0 | 2.5 | FALSE
0.63 MVA 10/0.4 kV | 0.1873 | 1.18 | 1.0794 | 0.63 | 0.4 | 10 | 4 | 150 | Dyn5 | hv | 0 | -2 | 2 | 0 | 2.5 | FALSE

## trafo3w_std_types
| sn_hv_mva | sn_mv_mva | sn_lv_mva | vn_hv_kv | vn_mv_kv | vn_lv_kv | vk_hv_percent | vk_mv_percent | vk_lv_percent | vkr_hv_percent | vkr_mv_percent | vkr_lv_percent | pfe_kw | i0_percent | shift_mv_degree | shift_lv_degree | vector_group | tap_side | tap_neutral | tap_min | tap_max | tap_step_percent
63/25/38 MVA 110/20/10 kV | 63 | 25 | 38 | 110 | 20 | 10 | 10.4 | 10.4 | 10.4 | 0.28 | 0.32 | 0.35 | 35 | 0.89 | 0 | 0 | YN0yn0yn0 | hv | 0 | -10 | 10 | 1.2
63/25/38 MVA 110/10/10 kV | 63 | 25 | 38 | 110 | 10 | 10 | 10.4 | 10.4 | 10.4 | 0.28 | 0.32 | 0.35 | 35 | 0.89 | 0 | 0 | YN0yn0yn0 | hv | 0 | -10 | 10 | 1.2

## fuse_std_types
| fuse_type | i_rated_a | t_avg | t_min | t_total | x_avg | x_min | x_total
HV 100A | HV 100A | 100 | 0 | [10.0, 3.64, 0.854, 0.281, 0.1, 0.0531, 0.022, 0.01] | [10.0, 4.267, 1.21, 0.403, 0.1, 0.058, 0.022, 0.01] | 0 | [300.0, 350.0, 450.0, 550.0, 700.0, 850.0, 1200.0, 1752.0] | [600.0, 700.0, 900.0, 1150.0, 1665.0, 2000.0, 3000.0, 4313.0]
HV 10A | HV 10A | 10 | 0 | [10.0, 1675.0, 0.344, 0.156, 0.1, 0.0417, 0.0171, 0.01] | [10.0, 1.3, 0.3, 0.155, 0.1, 0.0555, 0.023, 0.01] | 0 | [30.0, 32.0, 35.0, 37.0, 39.0, 50.0, 70.0, 88.0] | [60.0, 70.0, 80.0, 87.0, 94.0, 110.0, 150.0, 216.0]
HV 125A | HV 125A | 125 | 0 | [10.0, 1.82, 0.344, 0.1, 0.0467, 0.0269, 0.01] | [10.0, 2.478, 0.426, 0.1, 0.0427, 0.0211, 0.01] | 0 | [375.0, 500.0, 700.0, 925.0, 1200.0, 1500.0, 2341.0] | [750.0, 1000.0, 1500.0, 2200.0, 3000.0, 4000.0, 5765.0]
HV 160A | HV 160A | 160 | 0 | [10.0, 4.15, 1.03, 0.198, 0.1, 0.051, 0.0172, 0.01] | [10.0, 2.3, 0.734, 0.274, 0.1, 0.046, 0.0177, 0.01] | 0 | [480.0, 550.0, 700.0, 1000.0, 1260.0, 1600.0, 2500.0, 3227.0] | [960.0, 1300.0, 1700.0, 2200.0, 2996.0, 4000.0, 6000.0, 7946.0]
HV 16A | HV 16A | 16 | 0 | [10.0, 0.352, 0.164, 0.1, 0.0649, 0.0342, 0.01] | [10.0, 2.34, 0.722, 0.181, 0.1, 0.055, 0.0296, 0.01] | 0 | [48.0, 60.0, 65.0, 71.0, 80.0, 100.0, 162.0] | [96.0, 110.0, 125.0, 150.0, 168.0, 200.0, 250.0, 398.0]
HV 200A | HV 200A | 200 | 0 | [10.0, 4.267, 1.21, 0.403, 0.1, 0.058, 0.022, 0.01] | [10.0, 3.73, 1.654, 0.328, 0.1, 0.0531, 0.019, 0.01] | 0 | [600.0, 700.0, 900.0, 1150.0, 1665.0, 2000.0, 3000.0, 4313.0] | [1200.0, 1500.0, 1800.0, 2700.0, 3960.0, 5000.0, 7500.0, 10620.0]
HV 20A | HV 20A | 20 | 0 | [10.0, 1.3, 0.3, 0.155, 0.1, 0.0555, 0.023, 0.01] | [10.0, 1.3, 0.161, 0.1, 0.0611, 0.0399, 0.0141, 0.01] | 0 | [60.0, 70.0, 80.0, 87.0, 94.0, 110.0, 150.0, 216.0] | [120.0, 150.0, 200.0, 223.0, 260.0, 300.0, 450.0, 532.0]
HV 25A | HV 25A | 25 | 0 | [10.0, 2.512, 0.833, 0.299, 0.1, 0.0372, 0.0223, 0.01] | [10.0, 3.125, 0.597, 0.198, 0.1, 0.0378, 0.022, 0.01] | 0 | [75.0, 82.0, 90.0, 100.0, 124.0, 170.0, 200.0, 289.0] | [150.0, 170.0, 210.0, 250.0, 294.0, 400.0, 500.0, 711.0]
HV 31.5A | HV 31.5A | 31.5 | 0 | [10.0, 2.34, 0.722, 0.181, 0.1, 0.055, 0.0296, 0.01] | [10.0, 2.84, 0.368, 0.164, 0.1, 0.0621, 0.0378, 0.0195, 0.01] | 0 | [95.0, 110.0, 125.0, 150.0, 165.0, 200.0, 250.0, 390.0] | [189.0, 220.0, 300.0, 350.0, 393.0, 450.0, 530.0, 700.0, 960.0]
HV 40A | HV 40A | 40 | 0 | [10.0, 1.3, 0.161, 0.1, 0.0611, 0.0399, 0.0141, 0.01] | [10.0, 2.05, 0.369, 0.198, 0.1, 0.051, 0.0298, 0.01] | 0 | [120.0, 150.0, 200.0, 223.0, 260.0, 300.0, 450.0, 532.0] | [240.0, 300.0, 400.0, 450.0, 530.0, 650.0, 800.0, 1311.0]
HV 50A | HV 50A | 50 | 0 | [10.0, 3.215, 0.597, 0.198, 0.1, 0.0378, 0.022, 0.01] | [10.0, 3.64, 0.854, 0.281, 0.1, 0.0531, 0.022, 0.01] | 0 | [150.0, 170.0, 210.0, 250.0, 294.0, 400.0, 500.0, 711.0] | [300.0, 350.0, 450.0, 550.0, 700.0, 850.0, 1200.0, 1752.0]
HV 6.3A | HV 6.3A | 6.3 | 0 | [10.0, 1.39, 0.344, 0.168, 0.1, 0.056, 0.0263, 0.01] | [10.0, 1.711, 0.516, 0.198, 0.1, 0.0634, 0.0303, 0.01] | 0 | [19.0, 19.5, 20.4, 20.8, 22.0, 25.0, 32.0, 48.0] | [38.0, 40.0, 43.0, 48.0, 53.0, 60.0, 75.0, 118.0]
HV 63A | HV 63A | 63 | 0 | [10.0, 2.84, 0.368, 0.164, 0.1, 0.0621, 0.0378, 0.0195, 0.01] | [10.0, 1.82, 0.344, 0.1, 0.0467, 0.0269, 0.01] | 0 | [189.0, 220.0, 300.0, 350.0, 393.0, 450.0, 530.0, 700.0, 961.0] | [378.0, 500.0, 700.0, 934.0, 1200.0, 1500.0, 2366.0]
HV 80A | HV 80A | 80 | 0 | [10.0, 2.05, 0.369, 0.198, 0.1, 0.051, 0.0298, 0.01] | [10.0, 4.15, 1.03, 0.198, 0.1, 0.051, 0.0172, 0.01] | 0 | [240.0, 300.0, 400.0, 450.0, 530.0, 650.0, 800.0, 1311.0] | [480.0, 550.0, 700.0, 1000.0, 1260.0, 1600.0, 2500.0, 3227.0]
Siemens NH-1-100 | Siemens NH-1-100 | 100 | [5400.0, 2000.0, 400.0, 20.0, 1.0, 0.2, 0.012, 0.004] | 0 | 0 | [150.0, 190.0, 250.0, 430.0, 900.0, 1250.0, 2700.0, 3600.0] | 0 | 0
Siemens NH-1-125 | Siemens NH-1-125 | 125 | [4800.0, 120.0, 7.0, 0.1, 0.004] | 0 | 0 | [180.0, 400.0, 740.0, 2000.0, 4250.0] | 0 | 0
Siemens NH-1-16 | Siemens NH-1-16 | 16 | [4000.0, 400.0, 2.0, 0.1, 0.04, 0.01] | 0 | 0 | [26.0, 35.0, 75.0, 150.0, 200.0, 300.0] | 0 | 0
Siemens NH-1-160 | Siemens NH-1-160 | 160 | [4800.0, 120.0, 7.0, 0.1, 0.004] | 0 | 0 | [210.0, 500.0, 900.0, 2300.0, 5000.0] | 0 | 0
Siemens NH-1-25 | Siemens NH-1-25 | 25 | [4000.0, 1000.0, 10.0, 0.2, 0.02, 0.01] | 0 | 0 | [40.0, 50.0, 100.0, 210.0, 400.0, 500.0] | 0 | 0
Siemens NH-1-50 | Siemens NH-1-50 | 50 | [4000.0, 40.0, 4.0, 1.0, 0.02, 0.01] | 0 | 0 | [86.0, 200.0, 300.0, 400.0, 1000.0, 1280.0] | 0 | 0
Siemens NH-1-63 | Siemens NH-1-63 | 63 | [4000.0, 100.0, 10.0, 2.0, 0.04, 0.01] | 0 | 0 | [100.0, 200.0, 300.0, 400.0, 1000.0, 1500.0] | 0 | 0
Siemens NH-1-80 | Siemens NH-1-80 | 80 | [4800.0, 120.0, 7.0, 0.1, 0.01] | 0 | 0 | [150.58, 250.0, 450.0, 1150.0, 2470.0] | 0 | 0
Siemens NH-2-1000 | Siemens NH-2-1000 | 1000 | [4800.0, 120.0, 7.0, 0.1, 0.004] | 0 | 0 | [1900.0, 3500.0, 8400.0, 24000.0, 52000.0] | 0 | 0
Siemens NH-2-200 | Siemens NH-2-200 | 200 | [4800.0, 120.0, 7.0, 0.1, 0.004] | 0 | 0 | [280.0, 650.0, 1200.0, 3000.0, 7000.0] | 0 | 0
Siemens NH-2-224 | Siemens NH-2-224 | 224 | [4800.0, 120.0, 7.0, 0.2, 0.04, 0.004] | 0 | 0 | [400.0, 750.0, 1453.0, 3025.0, 4315.0, 7600.0] | 0 | 0
Siemens NH-2-250 | Siemens NH-2-250 | 250 | [4800.0, 120.0, 7.0, 0.1, 0.004] | 0 | 0 | [450.0, 800.0, 1650.0, 4000.0, 8500.0] | 0 | 0
Siemens NH-2-315 | Siemens NH-2-315 | 315 | [4800.0, 120.0, 7.0, 0.1, 0.004] | 0 | 0 | [550.0, 920.0, 1900.0, 5000.0, 11000.0] | 0 | 0
Siemens NH-2-355 | Siemens NH-2-355 | 355 | [4800.0, 120.0, 6.0, 0.1, 0.004] | 0 | 0 | [650.0, 1116.27, 2350.0, 5840.0, 12790.0] | 0 | 0
Siemens NH-2-400 | Siemens NH-2-400 | 400 | [4800.0, 120.0, 7.0, 0.1, 0.004] | 0 | 0 | [720.0, 1350.0, 2800.0, 6500.0, 15000.0] | 0 | 0
Siemens NH-2-425 | Siemens NH-2-425 | 425 | [4800.0, 120.0, 7.0, 0.1, 0.004] | 0 | 0 | [850.0, 1500.0, 3050.0, 7500.0, 16500.0] | 0 | 0
Siemens NH-2-630 | Siemens NH-2-630 | 630 | [4800.0, 120.0, 7.0, 0.1, 0.004] | 0 | 0 | [1200.0, 2000.0, 4800.0, 12000.0, 26000.0] | 0 | 0

## res_bus
| vm_pu | va_degree | p_mw | q_mvar
0 | 0.97467 | -0.17856 | 0.00083364 | 0.00020893
1 | 0.97466 | -0.17865 | 0.00084578 | 0.00021197
2 | 0.97495 | -0.17655 | 0.002131 | 0.00053408
3 | 0.97436 | -0.18084 | 0.0011754 | 0.00029458
4 | 0.97543 | -0.17316 | 0.00078187 | 0.00019595
5 | 0.998 | -0.013966 | 0.0041695 | 0.001045
6 | 0.99776 | -0.015598 | 0.0023858 | 0.00059793
7 | 0.9985 | -0.010421 | 0 | 0
8 | 0.97435 | -0.18088 | 0.0048681 | 0.0012201
9 | 0.97561 | -0.17181 | 0.00094622 | 0.00023714
10 | 0.97577 | -0.17072 | 0.0010251 | 0.00025692
11 | 0.97593 | -0.16953 | 0.0005715 | 0.00014323
12 | 0.97746 | -0.1586 | 0 | 0
13 | 0.97767 | -0.15709 | 0.0023105 | 0.00057907
14 | 0.97735 | -0.15939 | 0.0018292 | 0.00045843
15 | 0.97686 | -0.16288 | 0 | 0
16 | 0.97668 | -0.16421 | 0 | 0
17 | 1 | 0 | -0.21808 | -0.054718
18 | 0.98349 | -0.11552 | 0.0099192 | 0.002486
19 | 0.99994 | -0.00043394 | 0.0026271 | 0.00065841
20 | 0.97653 | -0.16529 | 0 | 0
21 | 0.97653 | -0.16525 | 0.001446 | 0.0003624
22 | 0.99907 | -0.006543 | 0.0051786 | 0.0012979
23 | 0.99912 | -0.0061342 | 0 | 0
24 | 0.97886 | -0.14856 | 0.0017243 | 0.00043216
25 | 0.97628 | -0.16711 | 0 | 0
26 | 0.97644 | -0.1659 | 0.001154 | 0.00028921
27 | 0.97622 | -0.16747 | 0.0016228 | 0.00040672
28 | 0.97932 | -0.14525 | 0.00068239 | 0.00017102
29 | 0.9761 | -0.16839 | 0.0017329 | 0.00043431
30 | 0.97568 | -0.1714 | 0.004506 | 0.0011293
31 | 0.97487 | -0.17728 | 0.0009059 | 0.00022704
32 | 0.97638 | -0.16638 | 0.0014503 | 0.00036348
33 | 0.98017 | -0.13919 | 0.0025977 | 0.00065104
34 | 0.98041 | -0.13748 | 0.0012022 | 0.00030129
35 | 0.98073 | -0.13516 | 0 | 0
36 | 0.98185 | -0.12721 | 0.0012951 | 0.00032457
37 | 0.97196 | -0.19838 | 0.0014432 | 0.0003617
38 | 0.97206 | -0.19769 | 0 | 0
39 | 0.97191 | -0.19877 | 0.0012792 | 0.00032059
40 | 0.97291 | -0.19147 | 0 | 0
41 | 0.97163 | -0.20078 | 0.00070728 | 0.00017726
42 | 0.97331 | -0.18853 | 0.00066307 | 0.00016618
43 | 0.97459 | -0.17928 | 0.002473 | 0.0006198
44 | 0.97391 | -0.18418 | 0.0019926 | 0.0004994
45 | 0.97385 | -0.18467 | 0.0013363 | 0.00033491
46 | 0.97384 | -0.18471 | 0.00058467 | 0.00014653
47 | 0.98678 | -0.092758 | 0.0090059 | 0.0022571
48 | 0.98635 | -0.095848 | 0.0067534 | 0.0016926
49 | 0.98777 | -0.085753 | 0 | 0
50 | 0.98613 | -0.097377 | 0.0058922 | 0.0014767
51 | 0.98782 | -0.085424 | 0.0059475 | 0.0014906
52 | 0.98839 | -0.08135 | 0.0080599 | 0.00202
53 | 0.98889 | -0.077808 | 0 | 0
54 | 0.98809 | -0.083536 | 0.0038381 | 0.00096193
55 | 0.98818 | -0.082856 | 0 | 0
56 | 0.99527 | -0.032961 | 0.0024336 | 0.00060991
57 | 0.99525 | -0.033145 | 0.0078861 | 0.0019765
58 | 0.99576 | -0.029545 | 0 | 0
59 | 0.995 | -0.034929 | 0.0094832 | 0.0023767
60 | 0.99695 | -0.021243 | 0.0028075 | 0.00070363
61 | 0.99494 | -0.035287 | 0.0049967 | 0.0012523
62 | 0.9977 | -0.015997 | 0 | 0
63 | 0.99212 | -0.055072 | 0.0072323 | 0.0018126
64 | 0.99754 | -0.017146 | 0.0020288 | 0.00050846
65 | 0.99169 | -0.058089 | 0.0080353 | 0.0020138
66 | 0.98989 | -0.070773 | 0.0068551 | 0.0017181
67 | 0.98843 | -0.081111 | 0.0095355 | 0.0023898
68 | 0.99943 | -0.0039726 | 0.0020614 | 0.00051664
69 | 0.99951 | -0.0034324 | 0.0028969 | 0.00072604
70 | 0.99919 | -0.0056682 | 0.0042954 | 0.0010765
71 | 0.99743 | -0.017918 | 0.0036042 | 0.00090329
72 | 0.99771 | -0.015968 | 0.0020288 | 0.00050846
73 | 0.98794 | -0.084576 | 0.0057121 | 0.0014316
74 | 0.98789 | -0.084944 | 0.0035668 | 0.00089392
75 | 0.99726 | -0.01915 | 0.0027177 | 0.00068113
76 | 0.99695 | -0.0213 | 0 | 0
77 | 0.99629 | -0.025962 | 0.0012929 | 0.00032403
78 | 0.99624 | -0.026303 | 0.0015466 | 0.00038761
79 | 0.99576 | -0.029691 | 0.011911 | 0.0029852
80 | 0.99998 | 149.9947 | 0 | 0

## res_line
| p_from_mw | q_from_mvar | p_to_mw | q_to_mvar | pl_mw | ql_mvar | i_from_ka | i_to_ka | i_ka | vm_from_pu | va_from_degree | vm_to_pu | va_to_degree | loading_percent
0 | 0.0068912 | 0.0017269 | -0.0068911 | -0.0017269 | 7.6944e-08 | 1.5709e-08 | 0.010521 | 0.010521 | 0.010521 | 0.97467 | -0.17856 | 0.97466 | -0.17865 | 3.8965
1 | -0.0077248 | -0.0019358 | 0.0077269 | 0.0019363 | 2.1503e-06 | 5.1815e-07 | 0.011793 | 0.011793 | 0.011793 | 0.97467 | -0.17856 | 0.97495 | -0.17655 | 4.3679
2 | 0.0060453 | 0.0015149 | -0.0060435 | -0.0015146 | 1.8335e-06 | 2.7542e-07 | 0.0092293 | 0.0092294 | 0.0092294 | 0.97466 | -0.17865 | 0.97436 | -0.18084 | 3.4183
3 | -0.0098579 | -0.0024704 | 0.0098626 | 0.0024718 | 4.6262e-06 | 1.3707e-06 | 0.015046 | 0.015045 | 0.015046 | 0.97495 | -0.17655 | 0.97543 | -0.17316 | 5.5724
4 | 0.0048681 | 0.0012201 | -0.0048681 | -0.0012201 | 3.1066e-08 | 7.296e-10 | 0.0074344 | 0.0074344 | 0.0074344 | 0.97436 | -0.18084 | 0.97435 | -0.18088 | 2.7535
5 | -0.010644 | -0.0026677 | 0.010646 | 0.0026684 | 1.9936e-06 | 6.1548e-07 | 0.016238 | 0.016238 | 0.016238 | 0.97543 | -0.17316 | 0.97561 | -0.17181 | 6.0141
6 | 0.021917 | 0.005496 | -0.021912 | -0.0054942 | 4.9564e-06 | 1.8092e-06 | 0.032679 | 0.032679 | 0.032679 | 0.998 | -0.013966 | 0.99776 | -0.015598 | 12.1034
7 | -0.026086 | -0.006541 | 0.026099 | 0.0065458 | 1.282e-05 | 4.7532e-06 | 0.038896 | 0.038896 | 0.038896 | 0.998 | -0.013966 | 0.9985 | -0.010421 | 14.4058
8 | 0.019526 | 0.0048963 | -0.019525 | -0.0048959 | 1.0017e-06 | 3.6055e-07 | 0.029121 | 0.029121 | 0.029121 | 0.99776 | -0.015598 | 0.99771 | -0.015968 | 10.7856
9 | -0.14065 | -0.035367 | 0.14085 | 0.035444 | 0.00020456 | 7.7796e-05 | 0.20964 | 0.20964 | 0.20964 | 0.9985 | -0.010421 | 1 | 0 | 25.882
10 | 0.11455 | 0.028821 | -0.11446 | -0.028787 | 8.9048e-05 | 3.3673e-05 | 0.17075 | 0.17075 | 0.17075 | 0.9985 | -0.010421 | 0.9977 | -0.015997 | 21.0801
11 | -0.011593 | -0.0029055 | 0.011594 | 0.0029061 | 1.7449e-06 | 5.5941e-07 | 0.017681 | 0.017681 | 0.017681 | 0.97561 | -0.17181 | 0.97577 | -0.17072 | 6.5486
12 | -0.01262 | -0.003163 | 0.012622 | 0.0031637 | 2.0955e-06 | 6.9267e-07 | 0.019245 | 0.019244 | 0.019245 | 0.97577 | -0.17072 | 0.97593 | -0.16953 | 7.1276
13 | -0.013193 | -0.0033069 | 0.013213 | 0.0033136 | 1.9991e-05 | 6.698e-06 | 0.020116 | 0.020115 | 0.020116 | 0.97593 | -0.16953 | 0.97746 | -0.1586 | 7.4503
14 | -0.038401 | -0.0096142 | 0.038409 | 0.0096169 | 7.9996e-06 | 2.6534e-06 | 0.058456 | 0.058456 | 0.058456 | 0.97746 | -0.1586 | 0.97767 | -0.15709 | 7.2168
15 | 0.025188 | 0.0063006 | -0.025185 | -0.0062999 | 2.7651e-06 | 7.2348e-07 | 0.03834 | 0.03834 | 0.03834 | 0.97746 | -0.1586 | 0.97735 | -0.15939 | 4.7334
16 | -0.04072 | -0.010196 | 0.040768 | 0.010212 | 4.8037e-05 | 1.6211e-05 | 0.061972 | 0.061971 | 0.061972 | 0.97767 | -0.15709 | 0.97886 | -0.14856 | 7.6509
17 | 0.023356 | 0.0058414 | -0.023345 | -0.0058387 | 1.1214e-05 | 2.7105e-06 | 0.035556 | 0.035556 | 0.035556 | 0.97735 | -0.15939 | 0.97686 | -0.16288 | 4.3896
18 | 0.023345 | 0.0058387 | -0.023341 | -0.0058377 | 4.2869e-06 | 1.0366e-06 | 0.035556 | 0.035556 | 0.035556 | 0.97686 | -0.16288 | 0.97668 | -0.16421 | 4.3897
19 | 0.014027 | 0.0035039 | -0.014024 | -0.003504 | 2.082e-06 | -2.2292e-08 | 0.021366 | 0.021366 | 0.021366 | 0.97668 | -0.16421 | 0.97653 | -0.16529 | 2.6378
20 | 0.0093141 | 0.0023338 | -0.0093128 | -0.0023334 | 1.3479e-06 | 3.8421e-07 | 0.01419 | 0.01419 | 0.01419 | 0.97668 | -0.16421 | 0.97653 | -0.16525 | 5.2557
21 | 0.059351 | 0.014995 | -0.058401 | -0.014652 | 0.00095017 | 0.0003428 | 0.088357 | 0.088365 | 0.088365 | 1 | 0 | 0.98349 | -0.11552 | 10.9093
22 | 0.01707 | 0.0042788 | -0.017069 | -0.0042784 | 1.0257e-06 | 3.6108e-07 | 0.025401 | 0.025401 | 0.025401 | 1 | 0 | 0.99994 | -0.00043394 | 9.4077
23 | 0.048481 | 0.012166 | -0.048403 | -0.012138 | 7.8545e-05 | 2.7543e-05 | 0.073358 | 0.073359 | 0.073359 | 0.98349 | -0.11552 | 0.98185 | -0.12721 | 9.0566
24 | 0.014442 | 0.00362 | -0.014436 | -0.003618 | 5.9945e-06 | 2.0329e-06 | 0.021492 | 0.021492 | 0.021492 | 0.99994 | -0.00043394 | 0.99951 | -0.0034324 | 7.9599
25 | 0.01142 | 0.0028518 | -0.011417 | -0.0028524 | 2.8624e-06 | -6.0499e-07 | 0.017398 | 0.017398 | 0.017398 | 0.97653 | -0.16529 | 0.97628 | -0.16711 | 2.1479
26 | 0.0026046 | 0.00065214 | -0.0026044 | -0.00065234 | 2.2145e-07 | -1.967e-07 | 0.0039686 | 0.0039687 | 0.0039687 | 0.97653 | -0.16529 | 0.97644 | -0.1659 | 1.4699
27 | 0.0078668 | 0.001971 | -0.0078644 | -0.0019704 | 2.4167e-06 | 5.9241e-07 | 0.011987 | 0.011987 | 0.011987 | 0.97653 | -0.16525 | 0.97622 | -0.16747 | 4.4397
28 | -0.0051786 | -0.0012979 | 0.0051789 | 0.0012979 | 2.9312e-07 | 9.336e-09 | 0.0077131 | 0.007713 | 0.0077131 | 0.99907 | -0.006543 | 0.99912 | -0.0061342 | 2.8567
29 | -0.0051789 | -0.0012979 | 0.0051793 | 0.0012979 | 3.3405e-07 | 1.0624e-08 | 0.007713 | 0.007713 | 0.007713 | 0.99912 | -0.0061342 | 0.99919 | -0.0056682 | 2.8567
30 | -0.042492 | -0.010644 | 0.042512 | 0.010651 | 1.9456e-05 | 6.6373e-06 | 0.064593 | 0.064592 | 0.064593 | 0.97886 | -0.14856 | 0.97932 | -0.14525 | 7.9744
31 | 0.011417 | 0.0028524 | -0.011401 | -0.0028505 | 1.5979e-05 | 1.921e-06 | 0.017398 | 0.0174 | 0.0174 | 0.97628 | -0.16711 | 0.97487 | -0.17728 | 3.2222
32 | 0.0014504 | 0.00036312 | -0.0014503 | -0.00036348 | 9.5556e-08 | -3.5534e-07 | 0.0022101 | 0.0022103 | 0.0022103 | 0.97644 | -0.1659 | 0.97638 | -0.16638 | 0.81862
33 | 0.0062416 | 0.0015637 | -0.0062408 | -0.0015635 | 7.8968e-07 | 1.2893e-07 | 0.0095136 | 0.0095136 | 0.0095136 | 0.97622 | -0.16747 | 0.9761 | -0.16839 | 3.5236
34 | -0.043194 | -0.010822 | 0.04323 | 0.010834 | 3.6263e-05 | 1.2418e-05 | 0.065629 | 0.065629 | 0.065629 | 0.97932 | -0.14525 | 0.98017 | -0.13919 | 8.1024
35 | 0.0045079 | 0.0011292 | -0.004506 | -0.0011293 | 1.8754e-06 | -7.3849e-08 | 0.0068718 | 0.0068721 | 0.0068721 | 0.9761 | -0.16839 | 0.97568 | -0.1714 | 2.5452
36 | 0.010495 | 0.0026235 | -0.010492 | -0.0026226 | 2.8869e-06 | 8.8557e-07 | 0.016017 | 0.016017 | 0.016017 | 0.97487 | -0.17728 | 0.97459 | -0.17928 | 5.9323
37 | -0.045828 | -0.011485 | 0.045839 | 0.011489 | 1.0849e-05 | 3.7652e-06 | 0.069572 | 0.069572 | 0.069572 | 0.98017 | -0.13919 | 0.98041 | -0.13748 | 8.5892
38 | -0.047041 | -0.01179 | 0.047056 | 0.011796 | 1.5077e-05 | 5.2606e-06 | 0.071397 | 0.071397 | 0.071397 | 0.98041 | -0.13748 | 0.98073 | -0.13516 | 8.8144
39 | -0.047056 | -0.011796 | 0.047108 | 0.011814 | 5.1895e-05 | 1.8105e-05 | 0.071397 | 0.071396 | 0.071397 | 0.98073 | -0.13516 | 0.98185 | -0.12721 | 8.8144
40 | -0.00343 | -0.00085616 | 0.0034303 | 0.00085605 | 3.2511e-07 | -1.0928e-07 | 0.0052498 | 0.0052497 | 0.0052498 | 0.97196 | -0.19838 | 0.97206 | -0.19769 | 1.9444
41 | 0.0019868 | 0.00049446 | -0.0019867 | -0.00049465 | 1.0679e-07 | -1.8836e-07 | 0.0030404 | 0.0030404 | 0.0030404 | 0.97196 | -0.19838 | 0.97191 | -0.19877 | 1.1261
42 | -0.0034303 | -0.00085605 | 0.0034332 | 0.00085507 | 2.9253e-06 | -9.857e-07 | 0.0052497 | 0.005249 | 0.0052497 | 0.97206 | -0.19769 | 0.97291 | -0.19147 | 1.9443
43 | 0.00070748 | 0.00017406 | -0.00070728 | -0.00017726 | 1.9344e-07 | -3.2026e-06 | 0.001082 | 0.0010832 | 0.0010832 | 0.97191 | -0.19877 | 0.97163 | -0.20078 | 0.40118
44 | -0.0034332 | -0.00085507 | 0.0034346 | 0.0008546 | 1.3762e-06 | -4.6521e-07 | 0.005249 | 0.0052486 | 0.005249 | 0.97291 | -0.19147 | 0.97331 | -0.18853 | 1.9441
45 | -0.0040977 | -0.0010208 | 0.0040998 | 0.0010205 | 2.1393e-06 | -2.6435e-07 | 0.0062623 | 0.0062619 | 0.0062623 | 0.97331 | -0.18853 | 0.97384 | -0.18471 | 2.3194
46 | 0.0080192 | 0.0020028 | -0.0080138 | -0.0020014 | 5.3969e-06 | 1.357e-06 | 0.012241 | 0.012242 | 0.012242 | 0.97459 | -0.17928 | 0.97391 | -0.18418 | 4.5339
47 | 0.0060212 | 0.001502 | -0.0060208 | -0.001502 | 4.056e-07 | 6.0384e-08 | 0.0091971 | 0.0091971 | 0.0091971 | 0.97391 | -0.18418 | 0.97385 | -0.18467 | 3.4063
48 | 0.0046845 | 0.0011671 | -0.0046845 | -0.0011671 | 2.9567e-08 | -1.4279e-10 | 0.0071553 | 0.0071553 | 0.0071553 | 0.97385 | -0.18467 | 0.97384 | -0.18471 | 2.6501
49 | 0.012652 | 0.0031712 | -0.012647 | -0.0031694 | 5.411e-06 | 1.777e-06 | 0.019079 | 0.019079 | 0.019079 | 0.98678 | -0.092758 | 0.98635 | -0.095848 | 7.0663
50 | -0.021658 | -0.0054283 | 0.021679 | 0.005436 | 2.1027e-05 | 7.6834e-06 | 0.032659 | 0.032659 | 0.032659 | 0.98678 | -0.092758 | 0.98777 | -0.085753 | 12.096
51 | 0.0058934 | 0.0014769 | -0.0058922 | -0.0014767 | 1.2473e-06 | 1.5705e-07 | 0.0088909 | 0.008891 | 0.008891 | 0.98635 | -0.095848 | 0.98613 | -0.097377 | 3.293
52 | -0.021679 | -0.005436 | 0.02168 | 0.0054363 | 9.8628e-07 | 3.6037e-07 | 0.032659 | 0.032659 | 0.032659 | 0.98777 | -0.085753 | 0.98782 | -0.085424 | 12.096
53 | -0.027628 | -0.0069269 | 0.027643 | 0.0069327 | 1.5605e-05 | 5.8172e-06 | 0.041618 | 0.041618 | 0.041618 | 0.98782 | -0.085424 | 0.98839 | -0.08135 | 15.4142
54 | -0.035703 | -0.0089527 | 0.035721 | 0.0089594 | 1.7532e-05 | 6.6185e-06 | 0.053752 | 0.053752 | 0.053752 | 0.98839 | -0.08135 | 0.98889 | -0.077808 | 19.9083
55 | 0.022669 | 0.0056826 | -0.022658 | -0.0056788 | 1.0365e-05 | 3.8036e-06 | 0.034111 | 0.034111 | 0.034111 | 0.98889 | -0.077808 | 0.98843 | -0.081111 | 12.6336
56 | -0.058389 | -0.014642 | 0.058446 | 0.014664 | 5.699e-05 | 2.1767e-05 | 0.087863 | 0.087863 | 0.087863 | 0.98889 | -0.077808 | 0.98989 | -0.070773 | 32.5419
57 | -0.0038381 | -0.00096193 | 0.0038385 | 0.00096185 | 3.6157e-07 | -8.3105e-08 | 0.0057801 | 0.00578 | 0.0057801 | 0.98809 | -0.083536 | 0.98818 | -0.082856 | 2.1408
58 | 0.0092813 | 0.0023261 | -0.0092791 | -0.0023254 | 2.2097e-06 | 6.1767e-07 | 0.013976 | 0.013976 | 0.013976 | 0.98818 | -0.082856 | 0.98794 | -0.084576 | 5.1763
59 | -0.01312 | -0.0032879 | 0.013123 | 0.003289 | 3.1694e-06 | 1.0522e-06 | 0.019756 | 0.019756 | 0.019756 | 0.98818 | -0.082856 | 0.98843 | -0.081111 | 7.317
60 | 0.017372 | 0.004354 | -0.017372 | -0.0043538 | 4.4309e-07 | 1.5674e-07 | 0.025973 | 0.025973 | 0.025973 | 0.99527 | -0.032961 | 0.99525 | -0.033145 | 9.6195
61 | -0.019806 | -0.0049639 | 0.019815 | 0.0049673 | 9.3726e-06 | 3.3821e-06 | 0.029611 | 0.029611 | 0.029611 | 0.99527 | -0.032961 | 0.99576 | -0.029545 | 10.9671
62 | 0.0094855 | 0.0023774 | -0.0094832 | -0.0023767 | 2.3423e-06 | 6.5841e-07 | 0.014182 | 0.014182 | 0.014182 | 0.99525 | -0.033145 | 0.995 | -0.034929 | 5.2526
63 | -0.10582 | -0.026595 | 0.10594 | 0.026642 | 0.00012245 | 4.6686e-05 | 0.15816 | 0.15816 | 0.15816 | 0.99576 | -0.029545 | 0.99695 | -0.021243 | 29.2881
64 | 0.086003 | 0.021628 | -0.085934 | -0.021602 | 6.8774e-05 | 2.6365e-05 | 0.12854 | 0.12854 | 0.12854 | 0.99576 | -0.029545 | 0.99494 | -0.035287 | 47.6091
65 | -0.10875 | -0.027345 | 0.10883 | 0.027376 | 7.955e-05 | 3.0028e-05 | 0.16235 | 0.16235 | 0.16235 | 0.99695 | -0.021243 | 0.9977 | -0.015997 | 20.0427
66 | 0.080938 | 0.020349 | -0.080715 | -0.020264 | 0.00022248 | 8.5253e-05 | 0.12107 | 0.12107 | 0.12107 | 0.99494 | -0.035287 | 0.99212 | -0.055072 | 44.8414
67 | 0.0056342 | 0.0014117 | -0.0056333 | -0.0014116 | 8.9589e-07 | 7.9091e-08 | 0.008403 | 0.0084031 | 0.0084031 | 0.9977 | -0.015997 | 0.99754 | -0.017146 | 3.1123
68 | 0.073483 | 0.018451 | -0.073452 | -0.01844 | 3.0787e-05 | 1.1789e-05 | 0.11022 | 0.11022 | 0.11022 | 0.99212 | -0.055072 | 0.99169 | -0.058089 | 40.8239
69 | 0.0036045 | 0.00090316 | -0.0036042 | -0.00090329 | 3.8508e-07 | -1.3053e-07 | 0.0053768 | 0.0053769 | 0.0053769 | 0.99754 | -0.017146 | 0.99743 | -0.017918 | 1.9914
70 | 0.065417 | 0.016426 | -0.065302 | -0.016382 | 0.00011509 | 4.4019e-05 | 0.098168 | 0.098168 | 0.098168 | 0.99169 | -0.058089 | 0.98989 | -0.070773 | 36.3584
71 | -0.011538 | -0.0028917 | 0.011539 | 0.002892 | 8.629e-07 | 2.7048e-07 | 0.017179 | 0.017179 | 0.017179 | 0.99943 | -0.0039726 | 0.99951 | -0.0034324 | 6.3626
72 | 0.0094769 | 0.0023751 | -0.0094747 | -0.0023744 | 2.2241e-06 | 6.2086e-07 | 0.01411 | 0.01411 | 0.01411 | 0.99943 | -0.0039726 | 0.99919 | -0.0056682 | 5.2259
73 | 0.017496 | 0.0043875 | -0.017489 | -0.0043847 | 7.7132e-06 | 2.7297e-06 | 0.026095 | 0.026095 | 0.026095 | 0.99771 | -0.015968 | 0.99726 | -0.01915 | 9.665
74 | 0.003567 | 0.00089386 | -0.0035668 | -0.00089392 | 1.8152e-07 | -5.923e-08 | 0.0053724 | 0.0053725 | 0.0053725 | 0.98794 | -0.084576 | 0.98789 | -0.084944 | 1.9898
75 | 0.014771 | 0.0037036 | -0.014766 | -0.0037021 | 4.3989e-06 | 1.5026e-06 | 0.02204 | 0.02204 | 0.02204 | 0.99726 | -0.01915 | 0.99695 | -0.0213 | 8.1631
76 | 0.014766 | 0.0037021 | -0.014757 | -0.0036989 | 9.5323e-06 | 3.2565e-06 | 0.02204 | 0.02204 | 0.02204 | 0.99695 | -0.0213 | 0.99629 | -0.025962 | 8.1631
77 | 0.013464 | 0.0033748 | -0.013463 | -0.0033746 | 6.3481e-07 | 2.114e-07 | 0.020109 | 0.020109 | 0.020109 | 0.99629 | -0.025962 | 0.99624 | -0.026303 | 7.4479
78 | 0.011917 | 0.002987 | -0.011911 | -0.0029852 | 5.5896e-06 | 1.7819e-06 | 0.017799 | 0.0178 | 0.0178 | 0.99624 | -0.026303 | 0.99576 | -0.029691 | 6.5924

## res_trafo
| p_hv_mw | q_hv_mvar | p_lv_mw | q_lv_mvar | pl_mw | ql_mvar | i_hv_ka | i_lv_ka | vm_hv_pu | va_hv_degree | vm_lv_pu | va_lv_degree | loading_percent
0 | 2.5187e-16 | 8.8016e-16 | 0.00079998 | 7.4552e-08 | 0.00079998 | 7.4552e-08 | 2.6429e-17 | 0.0011547 | 0.99998 | 149.9947 | 1 | 0 | 0.31999

## res_ext_grid
| p_mw | q_mvar
0 | 0.22821 | 0.057259

## res_load
| p_mw | q_mvar
0 | 0.00083364 | 0.00020893
1 | 0.00084578 | 0.00021197
2 | 0.002131 | 0.00053408
3 | 0.0011754 | 0.00029458
4 | 0.00078187 | 0.00019595
5 | 0.0041695 | 0.001045
6 | 0.0023858 | 0.00059793
7 | 0.0048681 | 0.0012201
8 | 0.00094622 | 0.00023714
9 | 0.0010251 | 0.00025692
10 | 0.0005715 | 0.00014323
11 | 0.0023105 | 0.00057907
12 | 0.0018292 | 0.00045843
13 | 0.010138 | 0.0025409
14 | 0.0099192 | 0.002486
15 | 0.0026271 | 0.00065841
16 | 0.001446 | 0.0003624
17 | 0.0051786 | 0.0012979
18 | 0.0017243 | 0.00043216
19 | 0.001154 | 0.00028921
20 | 0.0016228 | 0.00040672
21 | 0.00068239 | 0.00017102
22 | 0.0017329 | 0.00043431
23 | 0.004506 | 0.0011293
24 | 0.0009059 | 0.00022704
25 | 0.0014503 | 0.00036348
26 | 0.0025977 | 0.00065104
27 | 0.0012022 | 0.00030129
28 | 0.0012951 | 0.00032457
29 | 0.0014432 | 0.0003617
30 | 0.0012792 | 0.00032059
31 | 0.00070728 | 0.00017726
32 | 0.00066307 | 0.00016618
33 | 0.002473 | 0.0006198
34 | 0.0019926 | 0.0004994
35 | 0.0013363 | 0.00033491
36 | 0.00058467 | 0.00014653
37 | 0.0090059 | 0.0022571
38 | 0.0067534 | 0.0016926
39 | 0.0058922 | 0.0014767
40 | 0.0059475 | 0.0014906
41 | 0.0080599 | 0.00202
42 | 0.0038381 | 0.00096193
43 | 0.0024336 | 0.00060991
44 | 0.0078861 | 0.0019765
45 | 0.0094832 | 0.0023767
46 | 0.0028075 | 0.00070363
47 | 0.0049967 | 0.0012523
48 | 0.0072323 | 0.0018126
49 | 0.0020288 | 0.00050846
50 | 0.0080353 | 0.0020138
51 | 0.0068551 | 0.0017181
52 | 0.0095355 | 0.0023898
53 | 0.0020614 | 0.00051664
54 | 0.0028969 | 0.00072604
55 | 0.0042954 | 0.0010765
56 | 0.0036042 | 0.00090329
57 | 0.0020288 | 0.00050846
58 | 0.0057121 | 0.0014316
59 | 0.0035668 | 0.00089392
60 | 0.0027177 | 0.00068113
61 | 0.0012929 | 0.00032403
62 | 0.0015466 | 0.00038761
63 | 0.011911 | 0.0029852

## dtypes
| element | column | dtype
0 | bus | name | object
1 | bus | vn_kv | float64
2 | bus | type | object
3 | bus | zone | object
4 | bus | in_service | bool
5 | load | name | object
6 | load | bus | uint32
7 | load | p_mw | float64
8 | load | q_mvar | float64
9 | load | const_z_percent | float64
10 | load | const_i_percent | float64
11 | load | sn_mva | float64
12 | load | scaling | float64
13 | load | in_service | bool
14 | load | type | object
15 | ext_grid | name | object
16 | ext_grid | bus | uint32
17 | ext_grid | vm_pu | float64
18 | ext_grid | va_degree | float64
19 | ext_grid | slack_weight | float64
20 | ext_grid | in_service | bool
21 | line | name | object
22 | line | std_type | object
23 | line | from_bus | uint32
24 | line | to_bus | uint32
25 | line | length_km | float64
26 | line | r_ohm_per_km | float64
27 | line | x_ohm_per_km | float64
28 | line | c_nf_per_km | float64
29 | line | g_us_per_km | float64
30 | line | max_i_ka | float64
31 | line | df | float64
32 | line | parallel | uint32
33 | line | type | object
34 | line | in_service | bool
35 | trafo | name | object
36 | trafo | std_type | object
37 | trafo | hv_bus | uint32
38 | trafo | lv_bus | uint32
39 | trafo | sn_mva | float64
40 | trafo | vn_hv_kv | float64
41 | trafo | vn_lv_kv | float64
42 | trafo | vk_percent | float64
43 | trafo | vkr_percent | float64
44 | trafo | pfe_kw | float64
45 | trafo | i0_percent | float64
46 | trafo | shift_degree | float64
47 | trafo | tap_side | object
48 | trafo | tap_neutral | int32
49 | trafo | tap_min | int32
50 | trafo | tap_max | int32
51 | trafo | tap_step_percent | float64
52 | trafo | tap_step_degree | float64
53 | trafo | tap_pos | int32
54 | trafo | tap_phase_shifter | bool
55 | trafo | parallel | uint32
56 | trafo | df | float64
57 | trafo | in_service | bool
58 | line_geodata | coords | object
59 | bus_geodata | x | float64
60 | bus_geodata | y | float64
61 | bus_geodata | coords | object
62 | res_bus | vm_pu | float64
63 | res_bus | va_degree | float64
64 | res_bus | p_mw | float64
65 | res_bus | q_mvar | float64
66 | res_line | p_from_mw | float64
67 | res_line | q_from_mvar | float64
68 | res_line | p_to_mw | float64
69 | res_line | q_to_mvar | float64
70 | res_line | pl_mw | float64
71 | res_line | ql_mvar | float64
72 | res_line | i_from_ka | float64
73 | res_line | i_to_ka | float64
74 | res_line | i_ka | float64
75 | res_line | vm_from_pu | float64
76 | res_line | va_from_degree | float64
77 | res_line | vm_to_pu | float64
78 | res_line | va_to_degree | float64
79 | res_line | loading_percent | float64
80 | res_trafo | p_hv_mw | float64
81 | res_trafo | q_hv_mvar | float64
82 | res_trafo | p_lv_mw | float64
83 | res_trafo | q_lv_mvar | float64
84 | res_trafo | pl_mw | float64
85 | res_trafo | ql_mvar | float64
86 | res_trafo | i_hv_ka | float64
87 | res_trafo | i_lv_ka | float64
88 | res_trafo | vm_hv_pu | float64
89 | res_trafo | va_hv_degree | float64
90 | res_trafo | vm_lv_pu | float64
91 | res_trafo | va_lv_degree | float64
92 | res_trafo | loading_percent | float64
93 | res_ext_grid | p_mw | float64
94 | res_ext_grid | q_mvar | float64
95 | res_load | p_mw | float64
96 | res_load | q_mvar | float64

## parameters
| version | format_version | converged | OPF_converged | name | f_hz | sn_mva
0 | 2.14.6 | 2.14.0 | TRUE | FALSE |  | 50 | 1