## bus
| name | vn_kv | type | zone | in_service
0 | bus_LV_1405-8_0_4_node_0 | 0.4 | n |  | TRUE
1 | bus_LV_1405-8_0_4_node_1 | 0.4 | n |  | TRUE
2 | bus_LV_1405-8_0_4_node_2 | 0.4 | n |  | TRUE
3 | bus_LV_1405-8_0_4_node_4 | 0.4 | n |  | TRUE
4 | bus_LV_1405-8_0_4_node_5 | 0.4 | n |  | TRUE
5 | bus_LV_1405-8_0_4_node_13 | 0.4 | n |  | TRUE
6 | bus_LV_1405-8_0_4_node_15 | 0.4 | n |  | TRUE
7 | bus_LV_1405-8_0_4_node_19 | 0.4 | n |  | TRUE
8 | bus_LV_1405-8_0_4_node_21 | 0.4 | n |  | TRUE
9 | bus_LV_1405-8_0_4_node_10 | 0.4 | n |  | TRUE
10 | bus_LV_1405-8_0_4_node_11 | 0.4 | n |  | TRUE
11 | bus_LV_1405-8_0_4_node_16 | 0.4 | n |  | TRUE
12 | bus_LV_1405-8_0_4_node_18 | 0.4 | n |  | TRUE
13 | bus_LV_1405-8_0_4_node_20 | 0.4 | n |  | TRUE
14 | bus_LV_1405-8_0_4_node_6 | 0.4 | n |  | TRUE
15 | bus_LV_1405-8_0_4_node_7 | 0.4 | n |  | TRUE
16 | bus_LV_1405-8_0_4_node_8 | 0.4 | n |  | TRUE
17 | bus_LV_1405-8_0_4_node_9 | 0.4 | n |  | TRUE
18 | bus_LV_1405-8_0_4_node_32 | 0.4 | n |  | TRUE
19 | bus_LV_1405-8_0_4_node_25 | 0.4 | n |  | TRUE
20 | bus_LV_1405-8_0_4_node_26 | 0.4 | n |  | TRUE
21 | bus_LV_1405-8_0_4_node_27 | 0.4 | n |  | TRUE
22 | bus_LV_1405-8_0_4_node_28 | 0.4 | n |  | TRUE
23 | bus_LV_1405-8_0_4_node_30 | 0.4 | n |  | TRUE
24 | bus_LV_1405-8_0_4_node_29 | 0.4 | n |  | TRUE
25 | bus_LV_1405-8_0_4_node_31 | 0.4 | n |  | TRUE
26 | bus_LV_1405-8_0_4_node_12 | 0.4 | n |  | TRUE
27 | bus_LV_1405-8_0_4_node_14 | 0.4 | n |  | TRUE
28 | bus_LV_1405-8_0_4_node_33 | 0.4 | n |  | TRUE
29 | bus_LV_1405-8_0_4_node_34 | 0.4 | n |  | TRUE
30 | bus_LV_1405-8_0_4_node_17 | 0.4 | n |  | TRUE
31 | bus_LV_1405-8_0_4_node_22 | 0.4 | n |  | TRUE
32 | bus_LV_1405-8_0_4_node_23 | 0.4 | n |  | TRUE
33 | bus_LV_1405-8_0_4_node_35 | 0.4 | n |  | TRUE
34 | bus_LV_1405-8_0_4_node_36 | 0.4 | n |  | TRUE
35 | bus_LV_1405-8_0_4_node_39 | 0.4 | n |  | TRUE
36 | bus_LV_1405-8_0_4_node_37 | 0.4 | n |  | TRUE
37 | bus_LV_1405-8_0_4_node_38 | 0.4 | n |  | TRUE
38 | bus_MV_138_2_node_99 | 20 | n |  | TRUE

## load
| name | bus | p_mw | q_mvar | const_z_percent | const_i_percent | sn_mva | scaling | in_service | type
0 | LV_1405-8_0_4_load_0 | 0 | 0.0016857 | 0.00042247 | 0 | 0 |  | 1 | TRUE | wye
1 | LV_1405-8_0_4_load_1 | 1 | 0.0023187 | 0.00058111 | 0 | 0 |  | 1 | TRUE | wye
2 | LV_1405-8_0_4_load_15 | 6 | 0.0015998 | 0.00040095 | 0 | 0 |  | 1 | TRUE | wye
3 | LV_1405-8_0_4_load_21 | 8 | 0.0015448 | 0.00038717 | 0 | 0 |  | 1 | TRUE | wye
4 | LV_1405-8_0_4_load_10 | 9 | 0.0023625 | 0.00059209 | 0 | 0 |  | 1 | TRUE | wye
5 | LV_1405-8_0_4_load_11 | 10 | 0.0038598 | 0.00096735 | 0 | 0 |  | 1 | TRUE | wye
6 | LV_1405-8_0_4_load_16 | 11 | 0.0033997 | 0.00085205 | 0 | 0 |  | 1 | TRUE | wye
7 | LV_1405-8_0_4_load_18 | 12 | 0.0033463 | 0.00083866 | 0 | 0 |  | 1 | TRUE | wye
8 | LV_1405-8_0_4_load_20 | 13 | 0.011537 | 0.0028915 | 0 | 0 |  | 1 | TRUE | wye
9 | LV_1405-8_0_4_load_6 | 14 | 0.012566 | 0.0031492 | 0 | 0 |  | 1 | TRUE | wye
10 | LV_1405-8_0_4_load_7 | 15 | 0.0020031 | 0.00050203 | 0 | 0 |  | 1 | TRUE | wye
11 | LV_1405-8_0_4_load_8 | 16 | 0.0022134 | 0.00055474 | 0 | 0 |  | 1 | TRUE | wye
12 | LV_1405-8_0_4_load_9 | 17 | 0.0022192 | 0.00055617 | 0 | 0 |  | 1 | TRUE | wye
13 | LV_1405-8_0_4_load_32 | 18 | 0.0062989 | 0.0015786 | 0 | 0 |  | 1 | TRUE | wye
14 | LV_1405-8_0_4_load_25 | 19 | 0.0072602 | 0.0018196 | 0 | 0 |  | 1 | TRUE | wye
15 | LV_1405-8_0_4_load_26 | 20 | 0.0151 | 0.0037845 | 0 | 0 |  | 1 | TRUE | wye
16 | LV_1405-8_0_4_load_27 | 21 | 0.0151 | 0.0037845 | 0 | 0 |  | 1 | TRUE | wye
17 | LV_1405-8_0_4_load_28 | 22 | 0.0072637 | 0.0018205 | 0 | 0 |  | 1 | TRUE | wye
18 | LV_1405-8_0_4_load_30 | 23 | 0.025304 | 0.0063417 | 0 | 0 |  | 1 | TRUE | wye
19 | LV_1405-8_0_4_load_29 | 24 | 0.042228 | 0.010583 | 0 | 0 |  | 1 | TRUE | wye
20 | LV_1405-8_0_4_load_31 | 25 | 0.0079653 | 0.0019963 | 0 | 0 |  | 1 | TRUE | wye
21 | LV_1405-8_0_4_load_12 | 26 | 0.0056739 | 0.001422 | 0 | 0 |  | 1 | TRUE | wye
22 | LV_1405-8_0_4_load_14 | 27 | 0.0013129 | 0.00032905 | 0 | 0 |  | 1 | TRUE | wye
23 | LV_1405-8_0_4_load_33 | 28 | 0.0012214 | 0.0003061 | 0 | 0 |  | 1 | TRUE | wye
24 | LV_1405-8_0_4_load_17 | 30 | 0.0023611 | 0.00059175 | 0 | 0 |  | 1 | TRUE | wye
25 | LV_1405-8_0_4_load_22 | 31 | 0.0041073 | 0.0010294 | 0 | 0 |  | 1 | TRUE | wye
26 | LV_1405-8_0_4_load_23 | 32 | 0.0035122 | 0.00088024 | 0 | 0 |  | 1 | TRUE | wye
27 | LV_1405-8_0_4_load_39 | 35 | 0.005938 | 0.0014882 | 0 | 0 |  | 1 | TRUE | wye
28 | LV_1405-8_0_4_load_37 | 36 | 0.0014652 | 0.00036722 | 0 | 0 |  | 1 | TRUE | wye
29 | LV_1405-8_0_4_load_38 | 37 | 0.0034013 | 0.00085244 | 0 | 0 |  | 1 | TRUE | wye

## ext_grid
| name | bus | vm_pu | va_degree | slack_weight | in_service
0 |  | 18 | 1 | 0 | 1 | TRUE

## line
| name | std_type | from_bus | to_bus | length_km | r_ohm_per_km | x_ohm_per_km | c_nf_per_km | g_us_per_km | max_i_ka | df | parallel | type | in_service
0 | LV_1405-8_0_4_line_0 | NAYY 4x150 SE | 0 | 1 | 0.021363 | 0.208 | 0.08 | 261 | 0 | 0.27 | 1 | 1 | cs | TRUE
1 | LV_1405-8_0_4_line_1 | NAYY 4x150 SE | 0 | 2 | 0.01518 | 0.208 | 0.08 | 261 | 0 | 0.27 | 1 | 1 | cs | TRUE
2 | LV_1405-8_0_4_line_2 | NAYY 4x150 SE | 2 | 3 | 0.022515 | 0.208 | 0.08 | 261 | 0 | 0.27 | 1 | 1 | cs | TRUE
3 | LV_1405-8_0_4_line_3 | NAYY 4x150 SE | 2 | 4 | 0.060867 | 0.208 | 0.08 | 261 | 0 | 0.27 | 1 | 1 | cs | TRUE
4 | LV_1405-8_0_4_line_4 | NAYY 4x150 SE | 3 | 5 | 0.011763 | 0.208 | 0.08 | 261 | 0 | 0.27 | 1 | 1 | cs | TRUE
5 | LV_1405-8_0_4_line_5 | NAYY 4x150 SE | 3 | 6 | 0.06823 | 0.208 | 0.08 | 261 | 0 | 0.27 | 1 | 1 | cs | TRUE
6 | LV_1405-8_0_4_line_6 | NAYY 4x150 SE | 4 | 7 | 0.09579 | 0.208 | 0.08 | 261 | 0 | 0.27 | 1 | 1 | cs | TRUE
7 | LV_1405-8_0_4_line_7 | NAYY 4x150 SE | 4 | 8 | 0.014065 | 0.208 | 0.08 | 261 | 0 | 0.27 | 1 | 1 | cs | TRUE
8 | LV_1405-8_0_4_line_8 | NAYY 4x150 SE | 5 | 9 | 0.04744 | 0.208 | 0.08 | 261 | 0 | 0.27 | 1 | 1 | cs | TRUE
9 | LV_1405-8_0_4_line_9 | NAYY 4x150 SE | 5 | 10 | 0.028932 | 0.208 | 0.08 | 261 | 0 | 0.27 | 1 | 1 | cs | TRUE
10 | LV_1405-8_0_4_line_10 | NAYY 4x150 SE | 6 | 11 | 0.028521 | 0.208 | 0.08 | 261 | 0 | 0.27 | 1 | 1 | cs | TRUE
11 | LV_1405-8_0_4_line_11 | NAYY 4x150 SE | 7 | 12 | 0.01747 | 0.208 | 0.08 | 261 | 0 | 0.27 | 1 | 1 | cs | TRUE
12 | LV_1405-8_0_4_line_12 | NAYY 4x150 SE | 8 | 13 | 0.0058276 | 0.208 | 0.08 | 261 | 0 | 0.27 | 1 | 1 | cs | TRUE
13 | LV_1405-8_0_4_line_13 | NAYY 4x150 SE | 9 | 16 | 0.0041427 | 0.208 | 0.08 | 261 | 0 | 0.27 | 1 | 1 | cs | TRUE
14 | LV_1405-8_0_4_line_14 | NAYY 4x150 SE | 10 | 26 | 0.033994 | 0.208 | 0.08 | 261 | 0 | 0.27 | 1 | 1 | cs | TRUE
15 | LV_1405-8_0_4_line_15 | NAYY 4x150 SE | 11 | 30 | 0.018066 | 0.208 | 0.08 | 261 | 0 | 0.27 | 1 | 1 | cs | TRUE
16 | LV_1405-8_0_4_line_16 | NAYY 4x150 SE | 13 | 31 | 0.027279 | 0.208 | 0.08 | 261 | 0 | 0.27 | 1 | 1 | cs | TRUE
17 | LV_1405-8_0_4_line_17 | NAYY 4x150 SE | 14 | 15 | 0.0016727 | 0.208 | 0.08 | 261 | 0 | 0.27 | 1 | 1 | cs | TRUE
18 | LV_1405-8_0_4_line_18 | NAYY 4x150 SE | 14 | 16 | 0.043168 | 0.208 | 0.08 | 261 | 0 | 0.27 | 1 | 1 | cs | TRUE
19 | LV_1405-8_0_4_line_19 | NAYY 4x150 SE | 15 | 17 | 0.0061243 | 0.208 | 0.08 | 261 | 0 | 0.27 | 1 | 1 | cs | TRUE
20 | LV_1405-8_0_4_line_20 | NAYY 4x150 SE | 17 | 18 | 0.16661 | 0.208 | 0.08 | 261 | 0 | 0.27 | 1 | 2 | cs | TRUE
21 | LV_1405-8_0_4_line_21 | NAYY 4x150 SE | 18 | 25 | 0.01856 | 0.208 | 0.08 | 261 | 0 | 0.27 | 1 | 2 | cs | TRUE
22 | LV_1405-8_0_4_line_22 | NAYY 4x150 SE | 19 | 20 | 0.0017548 | 0.208 | 0.08 | 261 | 0 | 0.27 | 1 | 1 | cs | TRUE
23 | LV_1405-8_0_4_line_23 | NAYY 4x150 SE | 19 | 21 | 0.013785 | 0.208 | 0.08 | 261 | 0 | 0.27 | 1 | 1 | cs | TRUE
24 | LV_1405-8_0_4_line_24 | NAYY 4x150 SE | 21 | 22 | 0.0016014 | 0.208 | 0.08 | 261 | 0 | 0.27 | 1 | 1 | cs | TRUE
25 | LV_1405-8_0_4_line_25 | NAYY 4x150 SE | 22 | 23 | 0.026837 | 0.208 | 0.08 | 261 | 0 | 0.27 | 1 | 1 | cs | TRUE
26 | LV_1405-8_0_4_line_26 | NAYY 4x150 SE | 23 | 24 | 0.012791 | 0.208 | 0.08 | 261 | 0 | 0.27 | 1 | 1 | cs | TRUE
27 | LV_1405-8_0_4_line_27 | NAYY 4x150 SE | 24 | 25 | 0.007474 | 0.208 | 0.08 | 261 | 0 | 0.27 | 1 | 2 | cs | TRUE
28 | LV_1405-8_0_4_line_28 | NAYY 4x150 SE | 26 | 27 | 0.029298 | 0.208 | 0.08 | 261 | 0 | 0.27 | 1 | 1 | cs | TRUE
29 | LV_1405-8_0_4_line_29 | NAYY 4x150 SE | 27 | 28 | 0.00021328 | 0.208 | 0.08 | 261 | 0 | 0.27 | 1 | 1 | cs | TRUE
30 | LV_1405-8_0_4_line_30 | NAYY 4x150 SE | 28 | 29 | 0.017919 | 0.208 | 0.08 | 261 | 0 | 0.27 | 1 | 1 | cs | TRUE
31 | LV_1405-8_0_4_line_31 | NAYY 4x150 SE | 29 | 33 | 0.003052 | 0.208 | 0.08 | 261 | 0 | 0.27 | 1 | 1 | cs | TRUE
32 | LV_1405-8_0_4_line_32 | NAYY 4x150 SE | 29 | 34 | 0.036107 | 0.208 | 0.08 | 261 | 0 | 0.27 | 1 | 1 | cs | TRUE
33 | LV_1405-8_0_4_line_33 | NAYY 4x150 SE | 31 | 32 | 0.0033004 | 0.208 | 0.08 | 261 | 0 | 0.27 | 1 | 1 | cs | TRUE
34 | LV_1405-8_0_4_line_34 | NAYY 4x150 SE | 33 | 35 | 0.073009 | 0.208 | 0.08 | 261 | 0 | 0.27 | 1 | 1 | cs | TRUE
35 | LV_1405-8_0_4_line_35 | NAYY 4x150 SE | 34 | 36 | 0.037926 | 0.208 | 0.08 | 261 | 0 | 0.27 | 1 | 1 | cs | TRUE
36 | LV_1405-8_0_4_line_36 | NAYY 4x150 SE | 36 | 37 | 0.0014253 | 0.208 | 0.08 | 261 | 0 | 0.27 | 1 | 1 | cs | TRUE

## trafo
| name | std_type | hv_bus | lv_bus | sn_mva | vn_hv_kv | vn_lv_kv | vk_percent | vkr_percent | pfe_kw | i0_percent | shift_degree | tap_side | tap_neutral | tap_min | tap_max | tap_step_percent | tap_step_degree | tap_pos | tap_phase_shifter | parallel | df | in_service
0 | LV_1405-8_0_4_trafo_32 | 0.25 MVA 20/0.4 kV | 38 | 18 | 0.25 | 20 | 0.4 | 6 | 1.44 | 0.8 | 0.32 | 150 | hv | 0 | -2 | 2 | 2.5 | 0 | 0 | FALSE | 1 | 1 | TRUE

## line_geodata
| x0 | y0 | x1 | y1 | x2 | y2 | x3 | y3 | x4 | y4 | x5 | y5 | x6 | y6 | x7 | y7 | x8 | y8 | x9 | y9
0 | 2654648.631 | 1181505.1566 | 2654666.6283 | 1181493.6463
1 | 2654635.8429 | 1181513.3352 | 2654648.631 | 1181505.1566
2 | 2654635.8429 | 1181513.3352 | 2654617.9018 | 1181527.0016
3 | 2654694.5858 | 1181523.3205 | 2654679.7868 | 1181521.5291 | 2654645.9907 | 1181519.3754 | 2654642.2922 | 1181518.7859 | 2654640.1189 | 1181517.5987 | 2654635.8429 | 1181513.3352
4 | 2654606.7792 | 1181525.6996 | 2654613.6997 | 1181524.6843 | 2654617.9018 | 1181527.0016
5 | 2654617.9018 | 1181527.0016 | 2654609.9711 | 1181533.2773 | 2654568.8808 | 1181574.3771
6 | 2654694.5858 | 1181523.3205 | 2654713.3877 | 1181526.6605 | 2654725.3792 | 1181528.9823 | 2654739.233 | 1181533.9226 | 2654748.5073 | 1181536.92 | 2654754.0455 | 1181540.0945 | 2654765.2566 | 1181548.4126 | 2654769.9979 | 1181553.5587 | 2654773.6733 | 1181560.0069 | 2654774.55 | 1181565.1956
7 | 2654694.5858 | 1181523.3205 | 2654690.7086 | 1181536.8408
8 | 2654606.7792 | 1181525.6996 | 2654604.6304 | 1181521.8224 | 2654592.0174 | 1181503.8754 | 2654591.2531 | 1181500.5889 | 2654592.4362 | 1181495.6302 | 2654598.1045 | 1181484.3783
9 | 2654606.7792 | 1181525.6996 | 2654578.0213 | 1181528.871
10 | 2654568.8808 | 1181574.3771 | 2654555.9454 | 1181587.3155 | 2654547.0306 | 1181592.3238
11 | 2654774.55 | 1181565.1956 | 2654777.4606 | 1181582.4212
12 | 2654690.7086 | 1181536.8408 | 2654689.1022 | 1181542.4427
13 | 2654599.9682 | 1181480.6785 | 2654598.1045 | 1181484.3783
14 | 2654545.2624 | 1181525.1285 | 2654559.567 | 1181530.9062 | 2654578.0213 | 1181528.871
15 | 2654531.2796 | 1181601.1726 | 2654547.0306 | 1181592.3238
16 | 2654681.5723 | 1181568.6558 | 2654681.5869 | 1181568.6493 | 2654689.1022 | 1181542.4427
17 | 2654620.6203 | 1181442.7876 | 2654621.4518 | 1181441.3363
18 | 2654620.6203 | 1181442.7876 | 2654607.6722 | 1181465.3855 | 2654599.9682 | 1181480.6785
19 | 2654624.4965 | 1181436.0225 | 2654621.4518 | 1181441.3363
20 | 2654624.4965 | 1181436.0225 | 2654667.6742 | 1181275.1077
21 | 2654667.6742 | 1181275.1077 | 2654667.0819 | 1181262.4368 | 2654665.2776 | 1181256.8451
22 | 2654616.9885 | 1181217.5988 | 2654615.5927 | 1181216.5353
23 | 2654616.9885 | 1181217.5988 | 2654627.9537 | 1181225.9531
24 | 2654627.9537 | 1181225.9531 | 2654629.2275 | 1181226.9236
25 | 2654650.5743 | 1181243.1876 | 2654629.2275 | 1181226.9236
26 | 2654660.7486 | 1181250.9394 | 2654650.5743 | 1181243.1876
27 | 2654660.7486 | 1181250.9394 | 2654660.7486 | 1181250.9394 | 2654665.1211 | 1181256.36 | 2654665.2776 | 1181256.8451
28 | 2654545.2624 | 1181525.1285 | 2654545.2624 | 1181525.1285 | 2654526.5004 | 1181512.3508 | 2654520.9239 | 1181508.8231
29 | 2654520.7436 | 1181508.7091 | 2654520.9239 | 1181508.8231
30 | 2654506.0068 | 1181498.5236 | 2654516.9255 | 1181506.2938 | 2654520.7436 | 1181508.7091
31 | 2654506.0068 | 1181498.5236 | 2654503.8731 | 1181496.3363
32 | 2654479.2636 | 1181522.7829 | 2654482.0439 | 1181520.2068 | 2654506.0068 | 1181498.5236
33 | 2654678.5581 | 1181570.0002 | 2654681.5723 | 1181568.6558
34 | 2654550.9356 | 1181463.9574 | 2654533.6209 | 1181454.9394 | 2654531.1599 | 1181454.3056 | 2654529.3027 | 1181454.4665 | 2654527.8123 | 1181455.4424 | 2654503.8731 | 1181496.3363
35 | 2654479.2636 | 1181522.7829 | 2654483.2334 | 1181528.8112 | 2654487.604 | 1181540.3128 | 2654487.5034 | 1181545.5037 | 2654493.476 | 1181557.2885
36 | 2654494.1204 | 1181558.5599 | 2654493.476 | 1181557.2885

## bus_geodata
| x | y | coords
0 | 2654648.631 | 1181505.1566
1 | 2654666.6283 | 1181493.6463
2 | 2654635.8429 | 1181513.3352
3 | 2654617.9018 | 1181527.0016
4 | 2654694.5858 | 1181523.3205
5 | 2654606.7792 | 1181525.6996
6 | 2654568.8808 | 1181574.3771
7 | 2654774.55 | 1181565.1956
8 | 2654690.7086 | 1181536.8408
9 | 2654598.1045 | 1181484.3783
10 | 2654578.0213 | 1181528.871
11 | 2654547.0306 | 1181592.3238
12 | 2654777.4606 | 1181582.4212
13 | 2654689.1022 | 1181542.4427
14 | 2654620.6203 | 1181442.7876
15 | 2654621.4518 | 1181441.3363
16 | 2654599.9682 | 1181480.6785
17 | 2654624.4965 | 1181436.0225
18 | 2654667.6742 | 1181275.1077
19 | 2654616.9885 | 1181217.5988
20 | 2654615.5927 | 1181216.5353
21 | 2654627.9537 | 1181225.9531
22 | 2654629.2275 | 1181226.9236
23 | 2654650.5743 | 1181243.1876
24 | 2654660.7486 | 1181250.9394
25 | 2654665.2776 | 1181256.8451
26 | 2654545.2624 | 1181525.1285
27 | 2654520.9239 | 1181508.8231
28 | 2654520.7436 | 1181508.7091
29 | 2654506.0068 | 1181498.5236
30 | 2654531.2796 | 1181601.1726
31 | 2654681.5723 | 1181568.6558
32 | 2654678.5581 | 1181570.0002
33 | 2654503.8731 | 1181496.3363
34 | 2654479.2636 | 1181522.7829
35 | 2654550.9356 | 1181463.9574
36 | 2654493.476 | 1181557.2885
37 | 2654494.1204 | 1181558.5599
38 | 2654755.43 | 1181437.0057

## line_std_types
| c_nf_per_km | r_ohm_per_km | x_ohm_per_km | max_i_ka | type | q_mm2 | alpha | voltage_rating
NAYY 4x50 SE | 210 | 0.642 | 0.083 | 0.142 | cs | 50 | 0.00403 | LV
NAYY 4x120 SE | 264 | 0.225 | 0.08 | 0.242 | cs | 120 | 0.00403 | LV
NAYY 4x150 SE | 261 | 0.208 | 0.08 | 0.27 | cs | 150 | 0.00403 | LV
NA2XS2Y 1x95 RM/25 12/20 kV | 216 | 0.313 | 0.132 | 0.252 | cs | 95 | 0.00403 | MV
NA2XS2Y 1x185 RM/25 12/20 kV | 273 | 0.161 | 0.117 | 0.362 | cs | 185 | 0.00403 | MV
NA2XS2Y 1x240 RM/25 12/20 kV | 304 | 0.122 | 0.112 | 0.421 | cs | 240 | 0.00403 | MV
NA2XS2Y 1x95 RM/25 6/10 kV | 315 | 0.313 | 0.123 | 0.249 | cs | 95 | 0.00403 | MV
NA2XS2Y 1x185 RM/25 6/10 kV | 406 | 0.161 | 0.11 | 0.358 | cs | 185 | 0.00403 | MV
NA2XS2Y 1x240 RM/25 6/10 kV | 456 | 0.122 | 0.105 | 0.416 | cs | 240 | 0.00403 | MV
NA2XS2Y 1x150 RM/25 12/20 kV | 250 | 0.206 | 0.116 | 0.319 | cs | 150 | 0.00403 | MV
NA2XS2Y 1x120 RM/25 12/20 kV | 230 | 0.253 | 0.119 | 0.283 | cs | 120 | 0.00403 | MV
NA2XS2Y 1x70 RM/25 12/20 kV | 190 | 0.443 | 0.132 | 0.22 | cs | 70 | 0.00403 | MV
NA2XS2Y 1x150 RM/25 6/10 kV | 360 | 0.206 | 0.11 | 0.315 | cs | 150 | 0.00403 | MV
NA2XS2Y 1x120 RM/25 6/10 kV | 340 | 0.253 | 0.113 | 0.28 | cs | 120 | 0.00403 | MV
NA2XS2Y 1x70 RM/25 6/10 kV | 280 | 0.443 | 0.123 | 0.217 | cs | 70 | 0.00403 | MV
N2XS(FL)2Y 1x120 RM/35 64/110 kV | 112 | 0.153 | 0.166 | 0.366 | cs | 120 | 0.00393 | HV
N2XS(FL)2Y 1x185 RM/35 64/110 kV | 125 | 0.099 | 0.156 | 0.457 | cs | 185 | 0.00393 | HV
N2XS(FL)2Y 1x240 RM/35 64/110 kV | 135 | 0.075 | 0.149 | 0.526 | cs | 240 | 0.00393 | HV
N2XS(FL)2Y 1x300 RM/35 64/110 kV | 144 | 0.06 | 0.144 | 0.588 | cs | 300 | 0.00393 | HV
15-AL1/3-ST1A 0.4 | 11 | 1.8769 | 0.35 | 0.105 | ol | 16 | 0.00403 | LV
24-AL1/4-ST1A 0.4 | 11.25 | 1.2012 | 0.335 | 0.14 | ol | 24 | 0.00403 | LV
48-AL1/8-ST1A 0.4 | 12.2 | 0.5939 | 0.3 | 0.21 | ol | 48 | 0.00403 | LV
94-AL1/15-ST1A 0.4 | 13.2 | 0.306 | 0.29 | 0.35 | ol | 94 | 0.00403 | LV
34-AL1/6-ST1A 10.0 | 9.7 | 0.8342 | 0.36 | 0.17 | ol | 34 | 0.00403 | MV
48-AL1/8-ST1A 10.0 | 10.1 | 0.5939 | 0.35 | 0.21 | ol | 48 | 0.00403 | MV
70-AL1/11-ST1A 10.0 | 10.4 | 0.4132 | 0.339 | 0.29 | ol | 70 | 0.00403 | MV
94-AL1/15-ST1A 10.0 | 10.75 | 0.306 | 0.33 | 0.35 | ol | 94 | 0.00403 | MV
122-AL1/20-ST1A 10.0 | 11.1 | 0.2376 | 0.323 | 0.41 | ol | 122 | 0.00403 | MV
149-AL1/24-ST1A 10.0 | 11.25 | 0.194 | 0.315 | 0.47 | ol | 149 | 0.00403 | MV
34-AL1/6-ST1A 20.0 | 9.15 | 0.8342 | 0.382 | 0.17 | ol | 34 | 0.00403 | MV
48-AL1/8-ST1A 20.0 | 9.5 | 0.5939 | 0.372 | 0.21 | ol | 48 | 0.00403 | MV
70-AL1/11-ST1A 20.0 | 9.7 | 0.4132 | 0.36 | 0.29 | ol | 70 | 0.00403 | MV
94-AL1/15-ST1A 20.0 | 10 | 0.306 | 0.35 | 0.35 | ol | 94 | 0.00403 | MV
122-AL1/20-ST1A 20.0 | 10.3 | 0.2376 | 0.344 | 0.41 | ol | 122 | 0.00403 | MV
149-AL1/24-ST1A 20.0 | 10.5 | 0.194 | 0.337 | 0.47 | ol | 149 | 0.00403 | MV
184-AL1/30-ST1A 20.0 | 10.75 | 0.1571 | 0.33 | 0.535 | ol | 184 | 0.00403 | MV
243-AL1/39-ST1A 20.0 | 11 | 0.1188 | 0.32 | 0.645 | ol | 243 | 0.00403 | MV
48-AL1/8-ST1A 110.0 | 8 | 0.5939 | 0.46 | 0.21 | ol | 48 | 0.00403 | HV
70-AL1/11-ST1A 110.0 | 8.4 | 0.4132 | 0.45 | 0.29 | ol | 70 | 0.00403 | HV
94-AL1/15-ST1A 110.0 | 8.65 | 0.306 | 0.44 | 0.35 | ol | 94 | 0.00403 | HV
122-AL1/20-ST1A 110.0 | 8.5 | 0.2376 | 0.43 | 0.41 | ol | 122 | 0.00403 | HV
149-AL1/24-ST1A 110.0 | 8.75 | 0.194 | 0.41 | 0.47 | ol | 149 | 0.00403 | HV
184-AL1/30-ST1A 110.0 | 8.8 | 0.1571 | 0.4 | 0.535 | ol | 184 | 0.00403 | HV
243-AL1/39-ST1A 110.0 | 9 | 0.1188 | 0.39 | 0.645 | ol | 243 | 0.00403 | HV
305-AL1/39-ST1A 110.0 | 9.2 | 0.0949 | 0.38 | 0.74 | ol | 305 | 0.00403 | HV
490-AL1/64-ST1A 110.0 | 9.75 | 0.059 | 0.37 | 0.96 | ol | 490 | 0.00403 | HV
679-AL1/86-ST1A 110.0 | 9.95 | 0.042 | 0.36 | 1.15 | ol | 679 | 0.00403 | HV
490-AL1/64-ST1A 220.0 | 10 | 0.059 | 0.285 | 0.96 | ol | 490 | 0.00403 | HV
679-AL1/86-ST1A 220.0 | 11.7 | 0.042 | 0.275 | 1.15 | ol | 679 | 0.00403 | HV
490-AL1/64-ST1A 380.0 | 11 | 0.059 | 0.253 | 0.96 | ol | 490 | 0.00403 | HV
679-AL1/86-ST1A 380.0 | 14.6 | 0.042 | 0.25 | 1.15 | ol | 679 | 0.00403 | HV

## trafo_std_types
| i0_percent | pfe_kw | vkr_percent | sn_mva | vn_lv_kv | vn_hv_kv | vk_percent | shift_degree | vector_group | tap_side | tap_neutral | tap_min | tap_max | tap_step_degree | tap_step_percent | tap_phase_shifter
160 MVA 380/110 kV | 0.06 | 60 | 0.25 | 160 | 110 | 380 | 12.2 | 0 | Yy0 | hv | 0 | -9 | 9 | 0 | 1.5 | FALSE
100 MVA 220/110 kV | 0.06 | 55 | 0.26 | 100 | 110 | 220 | 12 | 0 | Yy0 | hv | 0 | -9 | 9 | 0 | 1.5 | FALSE
63 MVA 110/20 kV | 0.04 | 22 | 0.32 | 63 | 20 | 110 | 18 | 150 | YNd5 | hv | 0 | -9 | 9 | 0 | 1.5 | FALSE
40 MVA 110/20 kV | 0.05 | 18 | 0.34 | 40 | 20 | 110 | 16.2 | 150 | YNd5 | hv | 0 | -9 | 9 | 0 | 1.5 | FALSE
25 MVA 110/20 kV | 0.07 | 14 | 0.41 | 25 | 20 | 110 | 12 | 150 | YNd5 | hv | 0 | -9 | 9 | 0 | 1.5 | FALSE
63 MVA 110/10 kV | 0.04 | 22 | 0.32 | 63 | 10 | 110 | 18 | 150 | YNd5 | hv | 0 | -9 | 9 | 0 | 1.5 | FALSE
40 MVA 110/10 kV | 0.05 | 18 | 0.34 | 40 | 10 | 110 | 16.2 | 150 | YNd5 | hv | 0 | -9 | 9 | 0 | 1.5 | FALSE
25 MVA 110/10 kV | 0.07 | 14 | 0.41 | 25 | 10 | 110 | 12 | 150 | YNd5 | hv | 0 | -9 | 9 | 0 | 1.5 | FALSE
0.25 MVA 20/0.4 kV | 0.32 | 0.8 | 1.44 | 0.25 | 0.4 | 20 | 6 | 150 | Yzn5 | hv | 0 | -2 | 2 | 0 | 2.5 | FALSE
0.4 MVA 20/0.4 kV | 0.3375 | 1.35 | 1.425 | 0.4 | 0.4 | 20 | 6 | 150 | Dyn5 | hv | 0 | -2 | 2 | 0 | 2.5 | FALSE
0.63 MVA 20/0.4 kV | 0.2619 | 1.65 | 1.206 | 0.63 | 0.4 | 20 | 6 | 150 | Dyn5 | hv | 0 | -2 | 2 | 0 | 2.5 | FALSE
0.25 MVA 10/0.4 kV | 0.24 | 0.6 | 1.2 | 0.25 | 0.4 | 10 | 4 | 150 | Dyn5 | hv | 0 | -2 | 2 | 0 | 2.5 | FALSE
0.4 MVA 10/0.4 kV | 0.2375 | 0.95 | 1.325 | 0.4 | 0.4 | 10 | 4 | 150 | Dyn5 | hv | 0 | -2 | 2 | 0 | 2.5 | FALSE
0.63 MVA 10/0.4 kV | 0.1873 | 1.18 | 1.0794 | 0.63 | 0.4 | 10 | 4 | 150 | Dyn5 | hv | 0 | -2 | 2 | 0 | 2.5 | FALSE

## trafo3w_std_types
| sn_hv_mva | sn_mv_mva | sn_lv_mva | vn_hv_kv | vn_mv_kv | vn_lv_kv | vk_hv_percent | vk_mv_percent | vk_lv_percent | vkr_hv_percent | vkr_mv_percent | vkr_lv_percent | pfe_kw | i0_percent | shift_mv_degree | shift_lv_degree | vector_group | tap_side | tap_neutral | tap_min | tap_max | tap_step_percent
63/25/38 MVA 110/20/10 kV | 63 | 25 | 38 | 110 | 20 | 10 | 10.4 | 10.4 | 10.4 | 0.28 | 0.32 | 0.35 | 35 | 0.89 | 0 | 0 | YN0yn0yn0 | hv | 0 | -10 | 10 | 1.2
63/25/38 MVA 110/10/10 kV | 63 | 25 | 38 | 110 | 10 | 10 | 10.4 | 10.4 | 10.4 | 0.28 | 0.32 | 0.35 | 35 | 0.89 | 0 | 0 | YN0yn0yn0 | hv | 0 | -10 | 10 | 1.2

## fuse_std_types
| fuse_type | i_rated_a | t_avg | t_min | t_total | x_avg | x_min | x_total
HV 100A | HV 100A | 100 | 0 | [10.0, 3.64, 0.854, 0.281, 0.1, 0.0531, 0.022, 0.01] | [10.0, 4.267, 1.21, 0.403, 0.1, 0.058, 0.022, 0.01] | 0 | [300.0, 350.0, 450.0, 550.0, 700.0, 850.0, 1200.0, 1752.0] | [600.0, 700.0, 900.0, 1150.0, 1665.0, 2000.0, 3000.0, 4313.0]
HV 10A | HV 10A | 10 | 0 | [10.0, 1675.0, 0.344, 0.156, 0.1, 0.0417, 0.0171, 0.01] | [10.0, 1.3, 0.3, 0.155, 0.1, 0.0555, 0.023, 0.01] | 0 | [30.0, 32.0, 35.0, 37.0, 39.0, 50.0, 70.0, 88.0] | [60.0, 70.0, 80.0, 87.0, 94.0, 110.0, 150.0, 216.0]
HV 125A | HV 125A | 125 | 0 | [10.0, 1.82, 0.344, 0.1, 0.0467, 0.0269, 0.01] | [10.0, 2.478, 0.426, 0.1, 0.0427, 0.0211, 0.01] | 0 | [375.0, 500.0, 700.0, 925.0, 1200.0, 1500.0, 2341.0] | [750.0, 1000.0, 1500.0, 2200.0, 3000.0, 4000.0, 5765.0]
HV 160A | HV 160A | 160 | 0 | [10.0, 4.15, 1.03, 0.198, 0.1, 0.051, 0.0172, 0.01] | [10.0, 2.3, 0.734, 0.274, 0.1, 0.046, 0.0177, 0.01] | 0 | [480.0, 550.0, 700.0, 1000.0, 1260.0, 1600.0, 2500.0, 3227.0] | [960.0, 1300.0, 1700.0, 2200.0, 2996.0, 4000.0, 6000.0, 7946.0]
HV 16A | HV 16A | 16 | 0 | [10.0, 0.352, 0.164, 0.1, 0.0649, 0.0342, 0.01] | [10.0, 2.34, 0.722, 0.181, 0.1, 0.055, 0.0296, 0.01] | 0 | [48.0, 60.0, 65.0, 71.0, 80.0, 100.0, 162.0] | [96.0, 110.0, 125.0, 150.0, 168.0, 200.0, 250.0, 398.0]
HV 200A | HV 200A | 200 | 0 | [10.0, 4.267, 1.21, 0.403, 0.1, 0.058, 0.022, 0.01] | [10.0, 3.73, 1.654, 0.328, 0.1, 0.0531, 0.019, 0.01] | 0 | [600.0, 700.0, 900.0, 1150.0, 1665.0, 2000.0, 3000.0, 4313.0] | [1200.0, 1500.0, 1800.0, 2700.0, 3960.0, 5000.0, 7500.0, 10620.0]
HV 20A | HV 20A | 20 | 0 | [10.0, 1.3, 0.3, 0.155, 0.1, 0.0555, 0.023, 0.01] | [10.0, 1.3, 0.161, 0.1, 0.0611, 0.0399, 0.0141, 0.01] | 0 | [60.0, 70.0, 80.0, 87.0, 94.0, 110.0, 150.0, 216.0] | [120.0, 150.0, 200.0, 223.0, 260.0, 300.0, 450.0, 532.0]
HV 25A | HV 25A | 25 | 0 | [10.0, 2.512, 0.833, 0.299, 0.1, 0.0372, 0.0223, 0.01] | [10.0, 3.125, 0.597, 0.198, 0.1, 0.0378, 0.022, 0.01] | 0 | [75.0, 82.0, 90.0, 100.0, 124.0, 170.0, 200.0, 289.0] | [150.0, 170.0, 210.0, 250.0, 294.0, 400.0, 500.0, 711.0]
HV 31.5A | HV 31.5A | 31.5 | 0 | [10.0, 2.34, 0.722, 0.181, 0.1, 0.055, 0.0296, 0.01] | [10.0, 2.84, 0.368, 0.164, 0.1, 0.0621, 0.0378, 0.0195, 0.01] | 0 | [95.0, 110.0, 125.0, 150.0, 165.0, 200.0, 250.0, 390.0] | [189.0, 220.0, 300.0, 350.0, 393.0, 450.0, 530.0, 700.0, 960.0]
HV 40A | HV 40A | 40 | 0 | [10.0, 1.3, 0.161, 0.1, 0.0611, 0.0399, 0.0141, 0.01] | [10.0, 2.05, 0.369, 0.198, 0.1, 0.051, 0.0298, 0.01] | 0 | [120.0, 150.0, 200.0, 223.0, 260.0, 300.0, 450.0, 532.0] | [240.0, 300.0, 400.0, 450.0, 530.0, 650.0, 800.0, 1311.0]
HV 50A | HV 50A | 50 | 0 | [10.0, 3.215, 0.597, 0.198, 0.1, 0.0378, 0.022, 0.01] | [10.0, 3.64, 0.854, 0.281, 0.1, 0.0531, 0.022, 0.01] | 0 | [150.0, 170.0, 210.0, 250.0, 294.0, 400.0, 500.0, 711.0] | [300.0, 350.0, 450.0, 550.0, 700.0, 850.0, 1200.0, 1752.0]
HV 6.3A | HV 6.3A | 6.3 | 0 | [10.0, 1.39, 0.344, 0.168, 0.1, 0.056, 0.0263, 0.01] | [10.0, 1.711, 0.516, 0.198, 0.1, 0.0634, 0.0303, 0.01] | 0 | [19.0, 19.5, 20.4, 20.8, 22.0, 25.0, 32.0, 48.0] | [38.0, 40.0, 43.0, 48.0, 53.0, 60.0, 75.0, 118.0]
HV 63A | HV 63A | 63 | 0 | [10.0, 2.84, 0.368, 0.164, 0.1, 0.0621, 0.0378, 0.0195, 0.01] | [10.0, 1.82, 0.344, 0.1, 0.0467, 0.0269, 0.01] | 0 | [189.0, 220.0, 300.0, 350.0, 393.0, 450.0, 530.0, 700.0, 961.0] | [378.0, 500.0, 700.0, 934.0, 1200.0, 1500.0, 2366.0]
HV 80A | HV 80A | 80 | 0 | [10.0, 2.05, 0.369, 0.198, 0.1, 0.051, 0.0298, 0.01] | [10.0, 4.15, 1.03, 0.198, 0.1, 0.051, 0.0172, 0.01] | 0 | [240.0, 300.0, 400.0, 450.0, 530.0, 650.0, 800.0, 1311.0] | [480.0, 550.0, 700.0, 1000.0, 1260.0, 1600.0, 2500.0, 3227.0]
Siemens NH-1-100 | Siemens NH-1-100 | 100 | [5400.0, 2000.0, 400.0, 20.0, 1.0, 0.2, 0.012, 0.004] | 0 | 0 | [150.0, 190.0, 250.0, 430.0, 900.0, 1250.0, 2700.0, 3600.0] | 0 | 0
Siemens NH-1-125 | Siemens NH-1-125 | 125 | [4800.0, 120.0, 7.0, 0.1, 0.004] | 0 | 0 | [180.0, 400.0, 740.0, 2000.0, 4250.0] | 0 | 0
Siemens NH-1-16 | Siemens NH-1-16 | 16 | [4000.0, 400.0, 2.0, 0.1, 0.04, 0.01] | 0 | 0 | [26.0, 35.0, 75.0, 150.0, 200.0, 300.0] | 0 | 0
Siemens NH-1-160 | Siemens NH-1-160 | 160 | [4800.0, 120.0, 7.0, 0.1, 0.004] | 0 | 0 | [210.0, 500.0, 900.0, 2300.0, 5000.0] | 0 | 0
Siemens NH-1-25 | Siemens NH-1-25 | 25 | [4000.0, 1000.0, 10.0, 0.2, 0.02, 0.01] | 0 | 0 | [40.0, 50.0, 100.0, 210.0, 400.0, 500.0] | 0 | 0
Siemens NH-1-50 | Siemens NH-1-50 | 50 | [4000.0, 40.0, 4.0, 1.0, 0.02, 0.01] | 0 | 0 | [86.0, 200.0, 300.0, 400.0, 1000.0, 1280.0] | 0 | 0
Siemens NH-1-63 | Siemens NH-1-63 | 63 | [4000.0, 100.0, 10.0, 2.0, 0.04, 0.01] | 0 | 0 | [100.0, 200.0, 300.0, 400.0, 1000.0, 1500.0] | 0 | 0
Siemens NH-1-80 | Siemens NH-1-80 | 80 | [4800.0, 120.0, 7.0, 0.1, 0.01] | 0 | 0 | [150.58, 250.0, 450.0, 1150.0, 2470.0] | 0 | 0
Siemens NH-2-1000 | Siemens NH-2-1000 | 1000 | [4800.0, 120.0, 7.0, 0.1, 0.004] | 0 | 0 | [1900.0, 3500.0, 8400.0, 24000.0, 52000.0] | 0 | 0
Siemens NH-2-200 | Siemens NH-2-200 | 200 | [4800.0, 120.0, 7.0, 0.1, 0.004] | 0 | 0 | [280.0, 650.0, 1200.0, 3000.0, 7000.0] | 0 | 0
Siemens NH-2-224 | Siemens NH-2-224 | 224 | [4800.0, 120.0, 7.0, 0.2, 0.04, 0.004] | 0 | 0 | [400.0, 750.0, 1453.0, 3025.0, 4315.0, 7600.0] | 0 | 0
Siemens NH-2-250 | Siemens NH-2-250 | 250 | [4800.0, 120.0, 7.0, 0.1, 0.004] | 0 | 0 | [450.0, 800.0, 1650.0, 4000.0, 8500.0] | 0 | 0
Siemens NH-2-315 | Siemens NH-2-315 | 315 | [4800.0, 120.0, 7.0, 0.1, 0.004] | 0 | 0 | [550.0, 920.0, 1900.0, 5000.0, 11000.0] | 0 | 0
Siemens NH-2-355 | Siemens NH-2-355 | 355 | [4800.0, 120.0, 6.0, 0.1, 0.004] | 0 | 0 | [650.0, 1116.27, 2350.0, 5840.0, 12790.0] | 0 | 0
Siemens NH-2-400 | Siemens NH-2-400 | 400 | [4800.0, 120.0, 7.0, 0.1, 0.004] | 0 | 0 | [720.0, 1350.0, 2800.0, 6500.0, 15000.0] | 0 | 0
Siemens NH-2-425 | Siemens NH-2-425 | 425 | [4800.0, 120.0, 7.0, 0.1, 0.004] | 0 | 0 | [850.0, 1500.0, 3050.0, 7500.0, 16500.0] | 0 | 0
Siemens NH-2-630 | Siemens NH-2-630 | 630 | [4800.0, 120.0, 7.0, 0.1, 0.004] | 0 | 0 | [1200.0, 2000.0, 4800.0, 12000.0, 26000.0] | 0 | 0

## res_bus
| vm_pu | va_degree | p_mw | q_mvar
0 | 0.97952 | -0.14356 | 0.0016857 | 0.00042247
1 | 0.97945 | -0.14407 | 0.0023187 | 0.00058111
2 | 0.97961 | -0.14292 | 0 | 0
3 | 0.98053 | -0.13636 | 0 | 0
4 | 0.97747 | -0.15819 | 0 | 0
5 | 0.98114 | -0.13203 | 0 | 0
6 | 0.9798 | -0.14158 | 0.0015998 | 0.00040095
7 | 0.977 | -0.16155 | 0 | 0
8 | 0.97705 | -0.16124 | 0.0015448 | 0.00038717
9 | 0.98517 | -0.10345 | 0.0023625 | 0.00059209
10 | 0.98017 | -0.1389 | 0.0038598 | 0.00096735
11 | 0.97956 | -0.14329 | 0.0033997 | 0.00085205
12 | 0.97692 | -0.16216 | 0.0033463 | 0.00083866
13 | 0.97688 | -0.1624 | 0.011537 | 0.0028915
14 | 0.98948 | -0.073059 | 0.012566 | 0.0031492
15 | 0.98967 | -0.071772 | 0.0020031 | 0.00050203
16 | 0.98553 | -0.10086 | 0.0022134 | 0.00055474
17 | 0.99036 | -0.066939 | 0.0022192 | 0.00055617
18 | 1 | 0 | -0.2026 | -0.05082
19 | 0.99427 | -0.040148 | 0.0072602 | 0.0018196
20 | 0.99423 | -0.040415 | 0.0151 | 0.0037845
21 | 0.99471 | -0.037037 | 0.0151 | 0.0037845
22 | 0.9948 | -0.036432 | 0.0072637 | 0.0018205
23 | 0.99652 | -0.024348 | 0.025304 | 0.0063417
24 | 0.9978 | -0.015356 | 0.042228 | 0.010583
25 | 0.9984 | -0.011153 | 0.0079653 | 0.0019963
26 | 0.97923 | -0.14563 | 0.0056739 | 0.001422
27 | 0.97866 | -0.14971 | 0.0013129 | 0.00032905
28 | 0.97866 | -0.14973 | 0.0012214 | 0.0003061
29 | 0.97838 | -0.15176 | 0 | 0
30 | 0.9795 | -0.14373 | 0.0023611 | 0.00059175
31 | 0.97658 | -0.16458 | 0.0041073 | 0.0010294
32 | 0.97656 | -0.1647 | 0.0035122 | 0.00088024
33 | 0.97835 | -0.15194 | 0 | 0
34 | 0.97812 | -0.15359 | 0 | 0
35 | 0.97772 | -0.15647 | 0.005938 | 0.0014882
36 | 0.97785 | -0.15552 | 0.0014652 | 0.00036722
37 | 0.97784 | -0.15557 | 0.0034013 | 0.00085244
38 | 0.99998 | 149.9947 | 0 | 0

## res_line
| p_from_mw | q_from_mvar | p_to_mw | q_to_mvar | pl_mw | ql_mvar | i_from_ka | i_to_ka | i_ka | vm_from_pu | va_from_degree | vm_to_pu | va_to_degree | loading_percent
0 | 0.0023188 | 0.00058091 | -0.0023187 | -0.00058111 | 1.6541e-07 | -2.0527e-07 | 0.0035225 | 0.0035226 | 0.0035226 | 0.97952 | -0.14356 | 0.97945 | -0.14407 | 1.3047
1 | -0.0040045 | -0.0010034 | 0.0040049 | 0.0010033 | 3.5053e-07 | -5.6272e-08 | 0.0060833 | 0.0060832 | 0.0060833 | 0.97952 | -0.14356 | 0.97961 | -0.14292 | 2.2531
2 | -0.02812 | -0.0070532 | 0.028145 | 0.0070628 | 2.5635e-05 | 9.5758e-06 | 0.042716 | 0.042716 | 0.042716 | 0.97961 | -0.14292 | 0.98053 | -0.13636 | 15.8206
3 | 0.024115 | 0.0060499 | -0.024064 | -0.0060311 | 5.0968e-05 | 1.8839e-05 | 0.036632 | 0.036633 | 0.036633 | 0.97961 | -0.14292 | 0.97747 | -0.15819 | 13.5677
4 | -0.035513 | -0.0089087 | 0.035534 | 0.0089168 | 2.1321e-05 | 8.0521e-06 | 0.053896 | 0.053896 | 0.053896 | 0.98053 | -0.13636 | 0.98114 | -0.13203 | 19.9615
5 | 0.0073675 | 0.0018459 | -0.0073621 | -0.0018447 | 5.3222e-06 | 1.187e-06 | 0.01118 | 0.011181 | 0.011181 | 0.98053 | -0.13636 | 0.9798 | -0.14158 | 4.141
6 | 0.0033481 | 0.00083794 | -0.0033466 | -0.00083855 | 1.5527e-06 | -6.0296e-07 | 0.0050965 | 0.0050969 | 0.0050969 | 0.97747 | -0.15819 | 0.977 | -0.16155 | 1.8877
7 | 0.020716 | 0.0051931 | -0.020707 | -0.0051899 | 8.7288e-06 | 3.181e-06 | 0.031536 | 0.031536 | 0.031536 | 0.97747 | -0.15819 | 0.97705 | -0.16124 | 11.6801
8 | -0.058463 | -0.014668 | 0.058696 | 0.014757 | 0.00023276 | 8.892e-05 | 0.088672 | 0.088672 | 0.088672 | 0.98114 | -0.13203 | 0.98517 | -0.10345 | 32.8416
9 | 0.022929 | 0.0057509 | -0.022907 | -0.0057428 | 2.1834e-05 | 8.0327e-06 | 0.034776 | 0.034776 | 0.034776 | 0.98114 | -0.13203 | 0.98017 | -0.1389 | 12.8802
10 | 0.0057623 | 0.0014438 | -0.005761 | -0.0014436 | 1.3629e-06 | 1.6509e-07 | 0.0087511 | 0.0087512 | 0.0087512 | 0.9798 | -0.14158 | 0.97956 | -0.14329 | 3.2412
11 | 0.0033466 | 0.00083855 | -0.0033463 | -0.00083866 | 2.832e-07 | -1.0983e-07 | 0.0050969 | 0.005097 | 0.005097 | 0.977 | -0.16155 | 0.97692 | -0.16216 | 1.8878
12 | 0.019162 | 0.0048028 | -0.019159 | -0.0048016 | 3.0971e-06 | 1.1182e-06 | 0.029184 | 0.029184 | 0.029184 | 0.97705 | -0.16124 | 0.97688 | -0.1624 | 10.8087
13 | -0.061058 | -0.015349 | 0.06108 | 0.015357 | 2.1994e-05 | 8.4066e-06 | 0.09224 | 0.09224 | 0.09224 | 0.98517 | -0.10345 | 0.98553 | -0.10086 | 34.1631
14 | 0.019047 | 0.0047755 | -0.01903 | -0.0047691 | 1.7737e-05 | 6.394e-06 | 0.028917 | 0.028917 | 0.028917 | 0.98017 | -0.1389 | 0.97923 | -0.14563 | 10.71
15 | 0.0023612 | 0.00059158 | -0.0023611 | -0.00059175 | 1.4504e-07 | -1.7163e-07 | 0.0035868 | 0.0035869 | 0.0035869 | 0.97956 | -0.14329 | 0.9795 | -0.14373 | 1.3285
16 | 0.0076218 | 0.0019101 | -0.0076195 | -0.0019096 | 2.2943e-06 | 5.4102e-07 | 0.01161 | 0.01161 | 0.01161 | 0.97688 | -0.1624 | 0.97658 | -0.16458 | 4.2999
17 | -0.076105 | -0.019155 | 0.076119 | 0.01916 | 1.3679e-05 | 5.2395e-06 | 0.11448 | 0.11448 | 0.11448 | 0.98948 | -0.073059 | 0.98967 | -0.071772 | 42.3995
18 | 0.06354 | 0.016006 | -0.063294 | -0.015912 | 0.0002461 | 9.41e-05 | 0.095582 | 0.095582 | 0.095582 | 0.98948 | -0.073059 | 0.98553 | -0.10086 | 35.4009
19 | -0.078122 | -0.019662 | 0.078175 | 0.019683 | 5.2753e-05 | 2.0211e-05 | 0.11749 | 0.11749 | 0.11749 | 0.98967 | -0.071772 | 0.99036 | -0.066939 | 43.515
20 | -0.080394 | -0.020239 | 0.081153 | 0.020526 | 0.00075885 | 0.00028753 | 0.12082 | 0.12082 | 0.12082 | 0.99036 | -0.066939 | 1 | 0 | 22.3749
21 | 0.12065 | 0.030294 | -0.12046 | -0.030222 | 0.00018668 | 7.1315e-05 | 0.17955 | 0.17955 | 0.17955 | 1 | 0 | 0.9984 | -0.011153 | 33.2497
22 | 0.015101 | 0.0037847 | -0.0151 | -0.0037845 | 5.5928e-07 | 1.9235e-07 | 0.0226 | 0.0226 | 0.0226 | 0.99427 | -0.040148 | 0.99423 | -0.040415 | 8.3703
23 | -0.022361 | -0.0056043 | 0.022371 | 0.0056078 | 9.6336e-06 | 3.5264e-06 | 0.033465 | 0.033465 | 0.033465 | 0.99427 | -0.040148 | 0.99471 | -0.037037 | 12.3946
24 | -0.037471 | -0.0093923 | 0.037474 | 0.0093935 | 3.1397e-06 | 1.1868e-06 | 0.056054 | 0.056054 | 0.056054 | 0.99471 | -0.037037 | 0.9948 | -0.036432 | 20.7609
25 | -0.044738 | -0.011214 | 0.044813 | 0.011242 | 7.4992e-05 | 2.8494e-05 | 0.066919 | 0.066919 | 0.066919 | 0.9948 | -0.036432 | 0.99652 | -0.024348 | 24.785
26 | -0.070117 | -0.017584 | 0.070204 | 0.017618 | 8.7499e-05 | 3.3487e-05 | 0.1047 | 0.1047 | 0.1047 | 0.99652 | -0.024348 | 0.9978 | -0.015356 | 38.7789
27 | -0.11243 | -0.028201 | 0.1125 | 0.028226 | 6.5563e-05 | 2.5021e-05 | 0.16768 | 0.16768 | 0.16768 | 0.9978 | -0.015356 | 0.9984 | -0.011153 | 31.0513
28 | 0.013356 | 0.0033471 | -0.013348 | -0.0033445 | 7.5303e-06 | 2.5279e-06 | 0.020295 | 0.020295 | 0.020295 | 0.97923 | -0.14563 | 0.97866 | -0.14971 | 7.5168
29 | 0.012035 | 0.0030155 | -0.012035 | -0.0030155 | 4.4564e-08 | 1.446e-08 | 0.018299 | 0.018299 | 0.018299 | 0.97866 | -0.14971 | 0.97866 | -0.14973 | 6.7774
30 | 0.010814 | 0.0027094 | -0.010811 | -0.0027084 | 3.0228e-06 | 9.3753e-07 | 0.016442 | 0.016442 | 0.016442 | 0.97866 | -0.14973 | 0.97838 | -0.15176 | 6.0896
31 | 0.0059419 | 0.0014887 | -0.0059417 | -0.0014887 | 1.5553e-07 | 2.1493e-08 | 0.0090369 | 0.0090369 | 0.0090369 | 0.97838 | -0.15176 | 0.97835 | -0.15194 | 3.347
32 | 0.004869 | 0.0012197 | -0.0048678 | -0.0012197 | 1.2355e-06 | 2.1888e-08 | 0.0074051 | 0.0074053 | 0.0074053 | 0.97838 | -0.15176 | 0.97812 | -0.15359 | 2.7427
33 | 0.0035123 | 0.00088022 | -0.0035122 | -0.00088024 | 5.8983e-08 | -1.8609e-08 | 0.0053516 | 0.0053516 | 0.0053516 | 0.97658 | -0.16458 | 0.97656 | -0.1647 | 1.9821
34 | 0.0059417 | 0.0014887 | -0.005938 | -0.0014882 | 3.7206e-06 | 5.1481e-07 | 0.0090369 | 0.0090372 | 0.0090372 | 0.97835 | -0.15194 | 0.97772 | -0.15647 | 3.3471
35 | 0.0048678 | 0.0012197 | -0.0048665 | -0.0012196 | 1.2978e-06 | 2.3269e-08 | 0.0074053 | 0.0074055 | 0.0074055 | 0.97812 | -0.15359 | 0.97785 | -0.15552 | 2.7428
36 | 0.0034013 | 0.00085243 | -0.0034013 | -0.00085244 | 2.3826e-08 | -8.7161e-09 | 0.0051758 | 0.0051758 | 0.0051758 | 0.97785 | -0.15552 | 0.97784 | -0.15557 | 1.917

## res_trafo
| p_hv_mw | q_hv_mvar | p_lv_mw | q_lv_mvar | pl_mw | ql_mvar | i_hv_ka | i_lv_ka | vm_hv_pu | va_hv_degree | vm_lv_pu | va_lv_degree | loading_percent
0 | 2.5187e-16 | 8.8016e-16 | 0.00079998 | 7.4552e-08 | 0.00079998 | 7.4552e-08 | 2.6429e-17 | 0.0011547 | 0.99998 | 149.9947 | 1 | 0 | 0.31999

## res_ext_grid
| p_mw | q_mvar
0 | 0.2089 | 0.052399

## res_load
| p_mw | q_mvar
0 | 0.0016857 | 0.00042247
1 | 0.0023187 | 0.00058111
2 | 0.0015998 | 0.00040095
3 | 0.0015448 | 0.00038717
4 | 0.0023625 | 0.00059209
5 | 0.0038598 | 0.00096735
6 | 0.0033997 | 0.00085205
7 | 0.0033463 | 0.00083866
8 | 0.011537 | 0.0028915
9 | 0.012566 | 0.0031492
10 | 0.0020031 | 0.00050203
11 | 0.0022134 | 0.00055474
12 | 0.0022192 | 0.00055617
13 | 0.0062989 | 0.0015786
14 | 0.0072602 | 0.0018196
15 | 0.0151 | 0.0037845
16 | 0.0151 | 0.0037845
17 | 0.0072637 | 0.0018205
18 | 0.025304 | 0.0063417
19 | 0.042228 | 0.010583
20 | 0.0079653 | 0.0019963
21 | 0.0056739 | 0.001422
22 | 0.0013129 | 0.00032905
23 | 0.0012214 | 0.0003061
24 | 0.0023611 | 0.00059175
25 | 0.0041073 | 0.0010294
26 | 0.0035122 | 0.00088024
27 | 0.005938 | 0.0014882
28 | 0.0014652 | 0.00036722
29 | 0.0034013 | 0.00085244

## dtypes
| element | column | dtype
0 | bus | name | object
1 | bus | vn_kv | float64
2 | bus | type | object
3 | bus | zone | object
4 | bus | in_service | bool
5 | load | name | object
6 | load | bus | uint32
7 | load | p_mw | float64
8 | load | q_mvar | float64
9 | load | const_z_percent | float64
10 | load | const_i_percent | float64
11 | load | sn_mva | float64
12 | load | scaling | float64
13 | load | in_service | bool
14 | load | type | object
15 | ext_grid | name | object
16 | ext_grid | bus | uint32
17 | ext_grid | vm_pu | float64
18 | ext_grid | va_degree | float64
19 | ext_grid | slack_weight | float64
20 | ext_grid | in_service | bool
21 | line | name | object
22 | line | std_type | object
23 | line | from_bus | uint32
24 | line | to_bus | uint32
25 | line | length_km | float64
26 | line | r_ohm_per_km | float64
27 | line | x_ohm_per_km | float64
28 | line | c_nf_per_km | float64
29 | line | g_us_per_km | float64
30 | line | max_i_ka | float64
31 | line | df | float64
32 | line | parallel | uint32
33 | line | type | object
34 | line | in_service | bool
35 | trafo | name | object
36 | trafo | std_type | object
37 | trafo | hv_bus | uint32
38 | trafo | lv_bus | uint32
39 | trafo | sn_mva | float64
40 | trafo | vn_hv_kv | float64
41 | trafo | vn_lv_kv | float64
42 | trafo | vk_percent | float64
43 | trafo | vkr_percent | float64
44 | trafo | pfe_kw | float64
45 | trafo | i0_percent | float64
46 | trafo | shift_degree | float64
47 | trafo | tap_side | object
48 | trafo | tap_neutral | int32
49 | trafo | tap_min | int32
50 | trafo | tap_max | int32
51 | trafo | tap_step_percent | float64
52 | trafo | tap_step_degree | float64
53 | trafo | tap_pos | int32
54 | trafo | tap_phase_shifter | bool
55 | trafo | parallel | uint32
56 | trafo | df | float64
57 | trafo | in_service | bool
58 | line_geodata | coords | object
59 | bus_geodata | x | float64
60 | bus_geodata | y | float64
61 | bus_geodata | coords | object
62 | res_bus | vm_pu | float64
63 | res_bus | va_degree | float64
64 | res_bus | p_mw | float64
65 | res_bus | q_mvar | float64
66 | res_line | p_from_mw | float64
67 | res_line | q_from_mvar | float64
68 | res_line | p_to_mw | float64
69 | res_line | q_to_mvar | float64
70 | res_line | pl_mw | float64
71 | res_line | ql_mvar | float64
72 | res_line | i_from_ka | float64
73 | res_line | i_to_ka | float64
74 | res_line | i_ka | float64
75 | res_line | vm_from_pu | float64
76 | res_line | va_from_degree | float64
77 | res_line | vm_to_pu | float64
78 | res_line | va_to_degree | float64
79 | res_line | loading_percent | float64
80 | res_trafo | p_hv_mw | float64
81 | res_trafo | q_hv_mvar | float64
82 | res_trafo | p_lv_mw | float64
83 | res_trafo | q_lv_mvar | float64
84 | res_trafo | pl_mw | float64
85 | res_trafo | ql_mvar | float64
86 | res_trafo | i_hv_ka | float64
87 | res_trafo | i_lv_ka | float64
88 | res_trafo | vm_hv_pu | float64
89 | res_trafo | va_hv_degree | float64
90 | res_trafo | vm_lv_pu | float64
91 | res_trafo | va_lv_degree | float64
92 | res_trafo | loading_percent | float64
93 | res_ext_grid | p_mw | float64
94 | res_ext_grid | q_mvar | float64
95 | res_load | p_mw | float64
96 | res_load | q_mvar | float64

## parameters
| version | format_version | converged | OPF_converged | name | f_hz | sn_mva
0 | 2.14.6 | 2.14.0 | TRUE | FALSE |  | 50 | 1