## bus
| name | vn_kv | type | zone | in_service
0 | bus_LV_1406-10_0_3_node_0 | 0.4 | n |  | TRUE
1 | bus_LV_1406-10_0_3_node_1 | 0.4 | n |  | TRUE
2 | bus_LV_1406-10_0_3_node_2 | 0.4 | n |  | TRUE
3 | bus_LV_1406-10_0_3_node_21 | 0.4 | n |  | TRUE
4 | bus_LV_1406-10_0_3_node_13 | 0.4 | n |  | TRUE
5 | bus_LV_1406-10_0_3_node_3 | 0.4 | n |  | TRUE
6 | bus_LV_1406-10_0_3_node_4 | 0.4 | n |  | TRUE
7 | bus_LV_1406-10_0_3_node_8 | 0.4 | n |  | TRUE
8 | bus_LV_1406-10_0_3_node_19 | 0.4 | n |  | TRUE
9 | bus_LV_1406-10_0_3_node_6 | 0.4 | n |  | TRUE
10 | bus_LV_1406-10_0_3_node_20 | 0.4 | n |  | TRUE
11 | bus_LV_1406-10_0_3_node_33 | 0.4 | n |  | TRUE
12 | bus_LV_1406-10_0_3_node_7 | 0.4 | n |  | TRUE
13 | bus_LV_1406-10_0_3_node_38 | 0.4 | n |  | TRUE
14 | bus_LV_1406-10_0_3_node_17 | 0.4 | n |  | TRUE
15 | bus_LV_1406-10_0_3_node_31 | 0.4 | n |  | TRUE
16 | bus_LV_1406-10_0_3_node_9 | 0.4 | n |  | TRUE
17 | bus_LV_1406-10_0_3_node_10 | 0.4 | n |  | TRUE
18 | bus_LV_1406-10_0_3_node_11 | 0.4 | n |  | TRUE
19 | bus_LV_1406-10_0_3_node_12 | 0.4 | n |  | TRUE
20 | bus_LV_1406-10_0_3_node_14 | 0.4 | n |  | TRUE
21 | bus_LV_1406-10_0_3_node_26 | 0.4 | n |  | TRUE
22 | bus_LV_1406-10_0_3_node_28 | 0.4 | n |  | TRUE
23 | bus_LV_1406-10_0_3_node_37 | 0.4 | n |  | TRUE
24 | bus_LV_1406-10_0_3_node_24 | 0.4 | n |  | TRUE
25 | bus_LV_1406-10_0_3_node_27 | 0.4 | n |  | TRUE
26 | bus_LV_1406-10_0_3_node_15 | 0.4 | n |  | TRUE
27 | bus_LV_1406-10_0_3_node_16 | 0.4 | n |  | TRUE
28 | bus_LV_1406-10_0_3_node_18 | 0.4 | n |  | TRUE
29 | bus_LV_1406-10_0_3_node_22 | 0.4 | n |  | TRUE
30 | bus_LV_1406-10_0_3_node_23 | 0.4 | n |  | TRUE
31 | bus_LV_1406-10_0_3_node_25 | 0.4 | n |  | TRUE
32 | bus_LV_1406-10_0_3_node_34 | 0.4 | n |  | TRUE
33 | bus_LV_1406-10_0_3_node_29 | 0.4 | n |  | TRUE
34 | bus_LV_1406-10_0_3_node_30 | 0.4 | n |  | TRUE
35 | bus_LV_1406-10_0_3_node_32 | 0.4 | n |  | TRUE
36 | bus_LV_1406-10_0_3_node_35 | 0.4 | n |  | TRUE
37 | bus_MV_138_1_node_102 | 20 | n |  | TRUE

## load
| name | bus | p_mw | q_mvar | const_z_percent | const_i_percent | sn_mva | scaling | in_service | type
0 | LV_1406-10_0_3_load_0 | 0 | 0.0062928 | 0.0015771 | 0 | 0 |  | 1 | TRUE | wye
1 | LV_1406-10_0_3_load_1 | 1 | 0.010366 | 0.0025979 | 0 | 0 |  | 1 | TRUE | wye
2 | LV_1406-10_0_3_load_2 | 2 | 0.0069874 | 0.0017512 | 0 | 0 |  | 1 | TRUE | wye
3 | LV_1406-10_0_3_load_21 | 3 | 0.0055968 | 0.0014027 | 0 | 0 |  | 1 | TRUE | wye
4 | LV_1406-10_0_3_load_13 | 4 | 0.0083995 | 0.0021051 | 0 | 0 |  | 1 | TRUE | wye
5 | LV_1406-10_0_3_load_3 | 5 | 0.0053616 | 0.0013437 | 0 | 0 |  | 1 | TRUE | wye
6 | LV_1406-10_0_3_load_19 | 8 | 0.011116 | 0.002786 | 0 | 0 |  | 1 | TRUE | wye
7 | LV_1406-10_0_3_load_20 | 10 | 0.012903 | 0.0032339 | 0 | 0 |  | 1 | TRUE | wye
8 | LV_1406-10_0_3_load_38 | 13 | 0.0086926 | 0.0021786 | 0 | 0 |  | 1 | TRUE | wye
9 | LV_1406-10_0_3_load_31 | 15 | 0.0063885 | 0.0016011 | 0 | 0 |  | 1 | TRUE | wye
10 | LV_1406-10_0_3_load_9 | 16 | 0.0048013 | 0.0012033 | 0 | 0 |  | 1 | TRUE | wye
11 | LV_1406-10_0_3_load_10 | 17 | 0.007401 | 0.0018549 | 0 | 0 |  | 1 | TRUE | wye
12 | LV_1406-10_0_3_load_12 | 19 | 0.004792 | 0.001201 | 0 | 0 |  | 1 | TRUE | wye
13 | LV_1406-10_0_3_load_14 | 20 | 0.0055534 | 0.0013918 | 0 | 0 |  | 1 | TRUE | wye
14 | LV_1406-10_0_3_load_28 | 22 | 0.0057677 | 0.0014455 | 0 | 0 |  | 1 | TRUE | wye
15 | LV_1406-10_0_3_load_37 | 23 | 0.0047586 | 0.0011926 | 0 | 0 |  | 1 | TRUE | wye
16 | LV_1406-10_0_3_load_24 | 24 | 0.0065846 | 0.0016503 | 0 | 0 |  | 1 | TRUE | wye
17 | LV_1406-10_0_3_load_27 | 25 | 0.011689 | 0.0029294 | 0 | 0 |  | 1 | TRUE | wye
18 | LV_1406-10_0_3_load_15 | 26 | 0.010439 | 0.0026163 | 0 | 0 |  | 1 | TRUE | wye
19 | LV_1406-10_0_3_load_16 | 27 | 0.0095325 | 0.0023891 | 0 | 0 |  | 1 | TRUE | wye
20 | LV_1406-10_0_3_load_18 | 28 | 0.0083417 | 0.0020906 | 0 | 0 |  | 1 | TRUE | wye
21 | LV_1406-10_0_3_load_22 | 29 | 0.01042 | 0.0026116 | 0 | 0 |  | 1 | TRUE | wye
22 | LV_1406-10_0_3_load_23 | 30 | 0.0066077 | 0.001656 | 0 | 0 |  | 1 | TRUE | wye
23 | LV_1406-10_0_3_load_25 | 31 | 0.009207 | 0.0023075 | 0 | 0 |  | 1 | TRUE | wye
24 | LV_1406-10_0_3_load_29 | 33 | 0.0032493 | 0.00081436 | 0 | 0 |  | 1 | TRUE | wye
25 | LV_1406-10_0_3_load_30 | 34 | 0.004908 | 0.0012301 | 0 | 0 |  | 1 | TRUE | wye
26 | LV_1406-10_0_3_load_32 | 35 | 0.010467 | 0.0026234 | 0 | 0 |  | 1 | TRUE | wye
27 | LV_1406-10_0_3_load_35 | 36 | 0.0034672 | 0.00086897 | 0 | 0 |  | 1 | TRUE | wye

## ext_grid
| name | bus | vm_pu | va_degree | slack_weight | in_service
0 |  | 28 | 1 | 0 | 1 | TRUE

## line
| name | std_type | from_bus | to_bus | length_km | r_ohm_per_km | x_ohm_per_km | c_nf_per_km | g_us_per_km | max_i_ka | df | parallel | type | in_service
0 | LV_1406-10_0_3_line_0 | NAYY 4x150 SE | 0 | 1 | 0.034314 | 0.208 | 0.08 | 261 | 0 | 0.27 | 1 | 1 | cs | TRUE
1 | LV_1406-10_0_3_line_1 | NAYY 4x150 SE | 1 | 2 | 0.014426 | 0.208 | 0.08 | 261 | 0 | 0.27 | 1 | 1 | cs | TRUE
2 | LV_1406-10_0_3_line_2 | NAYY 4x150 SE | 2 | 3 | 0.015157 | 0.208 | 0.08 | 261 | 0 | 0.27 | 1 | 1 | cs | TRUE
3 | LV_1406-10_0_3_line_3 | NAYY 4x150 SE | 3 | 4 | 0.020272 | 0.208 | 0.08 | 261 | 0 | 0.27 | 1 | 1 | cs | TRUE
4 | LV_1406-10_0_3_line_4 | NAYY 4x150 SE | 4 | 18 | 0.016858 | 0.208 | 0.08 | 261 | 0 | 0.27 | 1 | 1 | cs | TRUE
5 | LV_1406-10_0_3_line_5 | NAYY 4x150 SE | 5 | 6 | 0.02343 | 0.208 | 0.08 | 261 | 0 | 0.27 | 1 | 1 | cs | TRUE
6 | LV_1406-10_0_3_line_6 | NAYY 4x150 SE | 6 | 7 | 0.064146 | 0.208 | 0.08 | 261 | 0 | 0.27 | 1 | 1 | cs | TRUE
7 | LV_1406-10_0_3_line_7 | NAYY 4x150 SE | 7 | 8 | 0.023267 | 0.208 | 0.08 | 261 | 0 | 0.27 | 1 | 1 | cs | TRUE
8 | LV_1406-10_0_3_line_8 | NAYY 4x150 SE | 8 | 14 | 0.046159 | 0.208 | 0.08 | 261 | 0 | 0.27 | 1 | 1 | cs | TRUE
9 | LV_1406-10_0_3_line_9 | NAYY 4x150 SE | 9 | 10 | 0.044318 | 0.208 | 0.08 | 261 | 0 | 0.27 | 1 | 3 | cs | TRUE
10 | LV_1406-10_0_3_line_10 | NAYY 4x150 SE | 9 | 11 | 0.027899 | 0.208 | 0.08 | 261 | 0 | 0.27 | 1 | 3 | cs | TRUE
11 | LV_1406-10_0_3_line_11 | NAYY 4x150 SE | 10 | 14 | 0.037298 | 0.208 | 0.08 | 261 | 0 | 0.27 | 1 | 3 | cs | TRUE
12 | LV_1406-10_0_3_line_12 | NAYY 4x150 SE | 11 | 15 | 0.0073635 | 0.208 | 0.08 | 261 | 0 | 0.27 | 1 | 3 | cs | TRUE
13 | LV_1406-10_0_3_line_13 | NAYY 4x150 SE | 11 | 12 | 0.016551 | 0.208 | 0.08 | 261 | 0 | 0.27 | 1 | 1 | cs | TRUE
14 | LV_1406-10_0_3_line_14 | NAYY 4x150 SE | 12 | 13 | 0.026751 | 0.208 | 0.08 | 261 | 0 | 0.27 | 1 | 1 | cs | TRUE
15 | LV_1406-10_0_3_line_15 | NAYY 4x150 SE | 14 | 26 | 0.017231 | 0.208 | 0.08 | 261 | 0 | 0.27 | 1 | 3 | cs | TRUE
16 | LV_1406-10_0_3_line_16 | NAYY 4x150 SE | 15 | 33 | 0.021656 | 0.208 | 0.08 | 261 | 0 | 0.27 | 1 | 3 | cs | TRUE
17 | LV_1406-10_0_3_line_17 | NAYY 4x150 SE | 16 | 17 | 0.001021 | 0.208 | 0.08 | 261 | 0 | 0.27 | 1 | 1 | cs | TRUE
18 | LV_1406-10_0_3_line_18 | NAYY 4x150 SE | 16 | 18 | 0.016214 | 0.208 | 0.08 | 261 | 0 | 0.27 | 1 | 1 | cs | TRUE
19 | LV_1406-10_0_3_line_19 | NAYY 4x150 SE | 17 | 19 | 0.021776 | 0.208 | 0.08 | 261 | 0 | 0.27 | 1 | 1 | cs | TRUE
20 | LV_1406-10_0_3_line_20 | NAYY 4x150 SE | 18 | 20 | 0.013665 | 0.208 | 0.08 | 261 | 0 | 0.27 | 1 | 1 | cs | TRUE
21 | LV_1406-10_0_3_line_21 | NAYY 4x150 SE | 19 | 21 | 0.019197 | 0.208 | 0.08 | 261 | 0 | 0.27 | 1 | 1 | cs | TRUE
22 | LV_1406-10_0_3_line_22 | NAYY 4x150 SE | 20 | 22 | 0.021347 | 0.208 | 0.08 | 261 | 0 | 0.27 | 1 | 1 | cs | TRUE
23 | LV_1406-10_0_3_line_23 | NAYY 4x150 SE | 21 | 23 | 0.0053979 | 0.208 | 0.08 | 261 | 0 | 0.27 | 1 | 2 | cs | TRUE
24 | LV_1406-10_0_3_line_24 | NAYY 4x150 SE | 21 | 24 | 0.015683 | 0.208 | 0.08 | 261 | 0 | 0.27 | 1 | 1 | cs | TRUE
25 | LV_1406-10_0_3_line_25 | NAYY 4x150 SE | 22 | 25 | 0.0013623 | 0.208 | 0.08 | 261 | 0 | 0.27 | 1 | 1 | cs | TRUE
26 | LV_1406-10_0_3_line_26 | NAYY 4x150 SE | 23 | 32 | 0.054244 | 0.208 | 0.08 | 261 | 0 | 0.27 | 1 | 3 | cs | TRUE
27 | LV_1406-10_0_3_line_27 | NAYY 4x150 SE | 24 | 29 | 0.0080196 | 0.208 | 0.08 | 261 | 0 | 0.27 | 1 | 1 | cs | TRUE
28 | LV_1406-10_0_3_line_28 | NAYY 4x150 SE | 26 | 27 | 0.00042013 | 0.208 | 0.08 | 261 | 0 | 0.27 | 1 | 3 | cs | TRUE
29 | LV_1406-10_0_3_line_29 | NAYY 4x150 SE | 27 | 28 | 0.024585 | 0.208 | 0.08 | 261 | 0 | 0.27 | 1 | 3 | cs | TRUE
30 | LV_1406-10_0_3_line_30 | NAYY 4x150 SE | 29 | 30 | 0.016676 | 0.208 | 0.08 | 261 | 0 | 0.27 | 1 | 1 | cs | TRUE
31 | LV_1406-10_0_3_line_31 | NAYY 4x150 SE | 30 | 31 | 0.011733 | 0.208 | 0.08 | 261 | 0 | 0.27 | 1 | 1 | cs | TRUE
32 | LV_1406-10_0_3_line_32 | NAYY 4x150 SE | 32 | 36 | 0.016812 | 0.208 | 0.08 | 261 | 0 | 0.27 | 1 | 1 | cs | TRUE
33 | LV_1406-10_0_3_line_33 | NAYY 4x150 SE | 32 | 35 | 0.0077024 | 0.208 | 0.08 | 261 | 0 | 0.27 | 1 | 3 | cs | TRUE
34 | LV_1406-10_0_3_line_34 | NAYY 4x150 SE | 33 | 34 | 0.027727 | 0.208 | 0.08 | 261 | 0 | 0.27 | 1 | 3 | cs | TRUE
35 | LV_1406-10_0_3_line_35 | NAYY 4x150 SE | 34 | 35 | 0.010638 | 0.208 | 0.08 | 261 | 0 | 0.27 | 1 | 3 | cs | TRUE

## trafo
| name | std_type | hv_bus | lv_bus | sn_mva | vn_hv_kv | vn_lv_kv | vk_percent | vkr_percent | pfe_kw | i0_percent | shift_degree | tap_side | tap_neutral | tap_min | tap_max | tap_step_percent | tap_step_degree | tap_pos | tap_phase_shifter | parallel | df | in_service
0 | LV_1406-10_0_3_trafo_18 | 0.25 MVA 20/0.4 kV | 37 | 28 | 0.25 | 20 | 0.4 | 6 | 1.44 | 0.8 | 0.32 | 150 | hv | 0 | -2 | 2 | 2.5 | 0 | 0 | FALSE | 1 | 1 | TRUE

## line_geodata
| x0 | y0 | x1 | y1 | x2 | y2 | x3 | y3 | x4 | y4 | x5 | y5
0 | 2660622.3035 | 1191052.811 | 2660641.8928 | 1191031.4358 | 2660644.2395 | 1191030.1033 | 2660646.8526 | 1191030.3187
1 | 2660646.8526 | 1191030.3187 | 2660646.8526 | 1191030.3187 | 2660657.661 | 1191039.874
2 | 2660657.661 | 1191039.874 | 2660669.017 | 1191049.9133
3 | 2660669.017 | 1191049.9133 | 2660684.2046 | 1191063.3401
4 | 2660696.835 | 1191074.5061 | 2660684.2046 | 1191063.3401
5 | 2660543.7234 | 1190993.7431 | 2660557.0584 | 1190974.4785
6 | 2660543.7234 | 1190993.7431 | 2660548.2141 | 1191000.559 | 2660592.3239 | 1191035.2029
7 | 2660592.3239 | 1191035.2029 | 2660606.8849 | 1191017.055
8 | 2660632.9842 | 1190980.5386 | 2660617.0599 | 1191000.4555 | 2660617.9928 | 1191003.211 | 2660606.8849 | 1191017.055
9 | 2660683.9547 | 1190916.7961 | 2660656.2775 | 1190951.4086
10 | 2660683.9547 | 1190916.7961 | 2660705.7988 | 1190934.2275
11 | 2660632.9842 | 1190980.5386 | 2660656.2775 | 1190951.4086
12 | 2660705.7988 | 1190934.2275 | 2660711.5381 | 1190938.8408
13 | 2660716.261 | 1190921.3818 | 2660705.7988 | 1190934.2275
14 | 2660716.261 | 1190921.3818 | 2660735.8022 | 1190936.5553 | 2660737.0086 | 1190934.9473
15 | 2660632.9842 | 1190980.5386 | 2660645.8726 | 1190991.9748
16 | 2660728.4172 | 1190952.4086 | 2660711.5381 | 1190938.8408
17 | 2660708.0004 | 1191062.7497 | 2660708.7036 | 1191062.0093
18 | 2660696.835 | 1191074.5061 | 2660708.0004 | 1191062.7497
19 | 2660723.6996 | 1191046.2195 | 2660708.7036 | 1191062.0093
20 | 2660696.835 | 1191074.5061 | 2660687.4233 | 1191084.4135
21 | 2660736.9198 | 1191032.2994 | 2660723.6996 | 1191046.2195
22 | 2660672.7208 | 1191099.8905 | 2660687.4233 | 1191084.4135
23 | 2660736.9198 | 1191032.2994 | 2660740.6802 | 1191028.4268
24 | 2660736.9198 | 1191032.2994 | 2660724.5739 | 1191022.6286
25 | 2660672.7208 | 1191099.8905 | 2660671.7825 | 1191100.8782
26 | 2660764.323 | 1190981.2703 | 2660753.3148 | 1190995.3334 | 2660749.9359 | 1191005.2048 | 2660748.7444 | 1191015.1651 | 2660746.2202 | 1191022.7216 | 2660740.6802 | 1191028.4268
27 | 2660724.5739 | 1191022.6286 | 2660718.2606 | 1191017.6833
28 | 2660646.1868 | 1190992.2536 | 2660645.8726 | 1190991.9748
29 | 2660646.1868 | 1190992.2536 | 2660664.5758 | 1191008.5707
30 | 2660705.133 | 1191007.4002 | 2660718.2606 | 1191017.6833
31 | 2660695.8963 | 1191000.165 | 2660705.133 | 1191007.4002
32 | 2660764.323 | 1190981.2703 | 2660777.4358 | 1190991.7911
33 | 2660764.323 | 1190981.2703 | 2660758.3197 | 1190976.4448
34 | 2660728.4172 | 1190952.4086 | 2660750.0284 | 1190969.78
35 | 2660750.0284 | 1190969.78 | 2660758.3197 | 1190976.4448

## bus_geodata
| x | y | coords
0 | 2660622.3035 | 1191052.811
1 | 2660646.8526 | 1191030.3187
2 | 2660657.661 | 1191039.874
3 | 2660669.017 | 1191049.9133
4 | 2660684.2046 | 1191063.3401
5 | 2660557.0584 | 1190974.4785
6 | 2660543.7234 | 1190993.7431
7 | 2660592.3239 | 1191035.2029
8 | 2660606.8849 | 1191017.055
9 | 2660683.9547 | 1190916.7961
10 | 2660656.2775 | 1190951.4086
11 | 2660705.7988 | 1190934.2275
12 | 2660716.261 | 1190921.3818
13 | 2660737.0086 | 1190934.9473
14 | 2660632.9842 | 1190980.5386
15 | 2660711.5381 | 1190938.8408
16 | 2660708.0004 | 1191062.7497
17 | 2660708.7036 | 1191062.0093
18 | 2660696.835 | 1191074.5061
19 | 2660723.6996 | 1191046.2195
20 | 2660687.4233 | 1191084.4135
21 | 2660736.9198 | 1191032.2994
22 | 2660672.7208 | 1191099.8905
23 | 2660740.6802 | 1191028.4268
24 | 2660724.5739 | 1191022.6286
25 | 2660671.7825 | 1191100.8782
26 | 2660645.8726 | 1190991.9748
27 | 2660646.1868 | 1190992.2536
28 | 2660664.5758 | 1191008.5707
29 | 2660718.2606 | 1191017.6833
30 | 2660705.133 | 1191007.4002
31 | 2660695.8963 | 1191000.165
32 | 2660764.323 | 1190981.2704
33 | 2660728.4172 | 1190952.4086
34 | 2660750.0284 | 1190969.78
35 | 2660758.3197 | 1190976.4448
36 | 2660777.4358 | 1190991.7911
37 | 2660670.9047 | 1191014.1865

## line_std_types
| c_nf_per_km | r_ohm_per_km | x_ohm_per_km | max_i_ka | type | q_mm2 | alpha | voltage_rating
NAYY 4x50 SE | 210 | 0.642 | 0.083 | 0.142 | cs | 50 | 0.00403 | LV
NAYY 4x120 SE | 264 | 0.225 | 0.08 | 0.242 | cs | 120 | 0.00403 | LV
NAYY 4x150 SE | 261 | 0.208 | 0.08 | 0.27 | cs | 150 | 0.00403 | LV
NA2XS2Y 1x95 RM/25 12/20 kV | 216 | 0.313 | 0.132 | 0.252 | cs | 95 | 0.00403 | MV
NA2XS2Y 1x185 RM/25 12/20 kV | 273 | 0.161 | 0.117 | 0.362 | cs | 185 | 0.00403 | MV
NA2XS2Y 1x240 RM/25 12/20 kV | 304 | 0.122 | 0.112 | 0.421 | cs | 240 | 0.00403 | MV
NA2XS2Y 1x95 RM/25 6/10 kV | 315 | 0.313 | 0.123 | 0.249 | cs | 95 | 0.00403 | MV
NA2XS2Y 1x185 RM/25 6/10 kV | 406 | 0.161 | 0.11 | 0.358 | cs | 185 | 0.00403 | MV
NA2XS2Y 1x240 RM/25 6/10 kV | 456 | 0.122 | 0.105 | 0.416 | cs | 240 | 0.00403 | MV
NA2XS2Y 1x150 RM/25 12/20 kV | 250 | 0.206 | 0.116 | 0.319 | cs | 150 | 0.00403 | MV
NA2XS2Y 1x120 RM/25 12/20 kV | 230 | 0.253 | 0.119 | 0.283 | cs | 120 | 0.00403 | MV
NA2XS2Y 1x70 RM/25 12/20 kV | 190 | 0.443 | 0.132 | 0.22 | cs | 70 | 0.00403 | MV
NA2XS2Y 1x150 RM/25 6/10 kV | 360 | 0.206 | 0.11 | 0.315 | cs | 150 | 0.00403 | MV
NA2XS2Y 1x120 RM/25 6/10 kV | 340 | 0.253 | 0.113 | 0.28 | cs | 120 | 0.00403 | MV
NA2XS2Y 1x70 RM/25 6/10 kV | 280 | 0.443 | 0.123 | 0.217 | cs | 70 | 0.00403 | MV
N2XS(FL)2Y 1x120 RM/35 64/110 kV | 112 | 0.153 | 0.166 | 0.366 | cs | 120 | 0.00393 | HV
N2XS(FL)2Y 1x185 RM/35 64/110 kV | 125 | 0.099 | 0.156 | 0.457 | cs | 185 | 0.00393 | HV
N2XS(FL)2Y 1x240 RM/35 64/110 kV | 135 | 0.075 | 0.149 | 0.526 | cs | 240 | 0.00393 | HV
N2XS(FL)2Y 1x300 RM/35 64/110 kV | 144 | 0.06 | 0.144 | 0.588 | cs | 300 | 0.00393 | HV
15-AL1/3-ST1A 0.4 | 11 | 1.8769 | 0.35 | 0.105 | ol | 16 | 0.00403 | LV
24-AL1/4-ST1A 0.4 | 11.25 | 1.2012 | 0.335 | 0.14 | ol | 24 | 0.00403 | LV
48-AL1/8-ST1A 0.4 | 12.2 | 0.5939 | 0.3 | 0.21 | ol | 48 | 0.00403 | LV
94-AL1/15-ST1A 0.4 | 13.2 | 0.306 | 0.29 | 0.35 | ol | 94 | 0.00403 | LV
34-AL1/6-ST1A 10.0 | 9.7 | 0.8342 | 0.36 | 0.17 | ol | 34 | 0.00403 | MV
48-AL1/8-ST1A 10.0 | 10.1 | 0.5939 | 0.35 | 0.21 | ol | 48 | 0.00403 | MV
70-AL1/11-ST1A 10.0 | 10.4 | 0.4132 | 0.339 | 0.29 | ol | 70 | 0.00403 | MV
94-AL1/15-ST1A 10.0 | 10.75 | 0.306 | 0.33 | 0.35 | ol | 94 | 0.00403 | MV
122-AL1/20-ST1A 10.0 | 11.1 | 0.2376 | 0.323 | 0.41 | ol | 122 | 0.00403 | MV
149-AL1/24-ST1A 10.0 | 11.25 | 0.194 | 0.315 | 0.47 | ol | 149 | 0.00403 | MV
34-AL1/6-ST1A 20.0 | 9.15 | 0.8342 | 0.382 | 0.17 | ol | 34 | 0.00403 | MV
48-AL1/8-ST1A 20.0 | 9.5 | 0.5939 | 0.372 | 0.21 | ol | 48 | 0.00403 | MV
70-AL1/11-ST1A 20.0 | 9.7 | 0.4132 | 0.36 | 0.29 | ol | 70 | 0.00403 | MV
94-AL1/15-ST1A 20.0 | 10 | 0.306 | 0.35 | 0.35 | ol | 94 | 0.00403 | MV
122-AL1/20-ST1A 20.0 | 10.3 | 0.2376 | 0.344 | 0.41 | ol | 122 | 0.00403 | MV
149-AL1/24-ST1A 20.0 | 10.5 | 0.194 | 0.337 | 0.47 | ol | 149 | 0.00403 | MV
184-AL1/30-ST1A 20.0 | 10.75 | 0.1571 | 0.33 | 0.535 | ol | 184 | 0.00403 | MV
243-AL1/39-ST1A 20.0 | 11 | 0.1188 | 0.32 | 0.645 | ol | 243 | 0.00403 | MV
48-AL1/8-ST1A 110.0 | 8 | 0.5939 | 0.46 | 0.21 | ol | 48 | 0.00403 | HV
70-AL1/11-ST1A 110.0 | 8.4 | 0.4132 | 0.45 | 0.29 | ol | 70 | 0.00403 | HV
94-AL1/15-ST1A 110.0 | 8.65 | 0.306 | 0.44 | 0.35 | ol | 94 | 0.00403 | HV
122-AL1/20-ST1A 110.0 | 8.5 | 0.2376 | 0.43 | 0.41 | ol | 122 | 0.00403 | HV
149-AL1/24-ST1A 110.0 | 8.75 | 0.194 | 0.41 | 0.47 | ol | 149 | 0.00403 | HV
184-AL1/30-ST1A 110.0 | 8.8 | 0.1571 | 0.4 | 0.535 | ol | 184 | 0.00403 | HV
243-AL1/39-ST1A 110.0 | 9 | 0.1188 | 0.39 | 0.645 | ol | 243 | 0.00403 | HV
305-AL1/39-ST1A 110.0 | 9.2 | 0.0949 | 0.38 | 0.74 | ol | 305 | 0.00403 | HV
490-AL1/64-ST1A 110.0 | 9.75 | 0.059 | 0.37 | 0.96 | ol | 490 | 0.00403 | HV
679-AL1/86-ST1A 110.0 | 9.95 | 0.042 | 0.36 | 1.15 | ol | 679 | 0.00403 | HV
490-AL1/64-ST1A 220.0 | 10 | 0.059 | 0.285 | 0.96 | ol | 490 | 0.00403 | HV
679-AL1/86-ST1A 220.0 | 11.7 | 0.042 | 0.275 | 1.15 | ol | 679 | 0.00403 | HV
490-AL1/64-ST1A 380.0 | 11 | 0.059 | 0.253 | 0.96 | ol | 490 | 0.00403 | HV
679-AL1/86-ST1A 380.0 | 14.6 | 0.042 | 0.25 | 1.15 | ol | 679 | 0.00403 | HV

## trafo_std_types
| i0_percent | pfe_kw | vkr_percent | sn_mva | vn_lv_kv | vn_hv_kv | vk_percent | shift_degree | vector_group | tap_side | tap_neutral | tap_min | tap_max | tap_step_degree | tap_step_percent | tap_phase_shifter
160 MVA 380/110 kV | 0.06 | 60 | 0.25 | 160 | 110 | 380 | 12.2 | 0 | Yy0 | hv | 0 | -9 | 9 | 0 | 1.5 | FALSE
100 MVA 220/110 kV | 0.06 | 55 | 0.26 | 100 | 110 | 220 | 12 | 0 | Yy0 | hv | 0 | -9 | 9 | 0 | 1.5 | FALSE
63 MVA 110/20 kV | 0.04 | 22 | 0.32 | 63 | 20 | 110 | 18 | 150 | YNd5 | hv | 0 | -9 | 9 | 0 | 1.5 | FALSE
40 MVA 110/20 kV | 0.05 | 18 | 0.34 | 40 | 20 | 110 | 16.2 | 150 | YNd5 | hv | 0 | -9 | 9 | 0 | 1.5 | FALSE
25 MVA 110/20 kV | 0.07 | 14 | 0.41 | 25 | 20 | 110 | 12 | 150 | YNd5 | hv | 0 | -9 | 9 | 0 | 1.5 | FALSE
63 MVA 110/10 kV | 0.04 | 22 | 0.32 | 63 | 10 | 110 | 18 | 150 | YNd5 | hv | 0 | -9 | 9 | 0 | 1.5 | FALSE
40 MVA 110/10 kV | 0.05 | 18 | 0.34 | 40 | 10 | 110 | 16.2 | 150 | YNd5 | hv | 0 | -9 | 9 | 0 | 1.5 | FALSE
25 MVA 110/10 kV | 0.07 | 14 | 0.41 | 25 | 10 | 110 | 12 | 150 | YNd5 | hv | 0 | -9 | 9 | 0 | 1.5 | FALSE
0.25 MVA 20/0.4 kV | 0.32 | 0.8 | 1.44 | 0.25 | 0.4 | 20 | 6 | 150 | Yzn5 | hv | 0 | -2 | 2 | 0 | 2.5 | FALSE
0.4 MVA 20/0.4 kV | 0.3375 | 1.35 | 1.425 | 0.4 | 0.4 | 20 | 6 | 150 | Dyn5 | hv | 0 | -2 | 2 | 0 | 2.5 | FALSE
0.63 MVA 20/0.4 kV | 0.2619 | 1.65 | 1.206 | 0.63 | 0.4 | 20 | 6 | 150 | Dyn5 | hv | 0 | -2 | 2 | 0 | 2.5 | FALSE
0.25 MVA 10/0.4 kV | 0.24 | 0.6 | 1.2 | 0.25 | 0.4 | 10 | 4 | 150 | Dyn5 | hv | 0 | -2 | 2 | 0 | 2.5 | FALSE
0.4 MVA 10/0.4 kV | 0.2375 | 0.95 | 1.325 | 0.4 | 0.4 | 10 | 4 | 150 | Dyn5 | hv | 0 | -2 | 2 | 0 | 2.5 | FALSE
0.63 MVA 10/0.4 kV | 0.1873 | 1.18 | 1.0794 | 0.63 | 0.4 | 10 | 4 | 150 | Dyn5 | hv | 0 | -2 | 2 | 0 | 2.5 | FALSE

## trafo3w_std_types
| sn_hv_mva | sn_mv_mva | sn_lv_mva | vn_hv_kv | vn_mv_kv | vn_lv_kv | vk_hv_percent | vk_mv_percent | vk_lv_percent | vkr_hv_percent | vkr_mv_percent | vkr_lv_percent | pfe_kw | i0_percent | shift_mv_degree | shift_lv_degree | vector_group | tap_side | tap_neutral | tap_min | tap_max | tap_step_percent
63/25/38 MVA 110/20/10 kV | 63 | 25 | 38 | 110 | 20 | 10 | 10.4 | 10.4 | 10.4 | 0.28 | 0.32 | 0.35 | 35 | 0.89 | 0 | 0 | YN0yn0yn0 | hv | 0 | -10 | 10 | 1.2
63/25/38 MVA 110/10/10 kV | 63 | 25 | 38 | 110 | 10 | 10 | 10.4 | 10.4 | 10.4 | 0.28 | 0.32 | 0.35 | 35 | 0.89 | 0 | 0 | YN0yn0yn0 | hv | 0 | -10 | 10 | 1.2

## fuse_std_types
| fuse_type | i_rated_a | t_avg | t_min | t_total | x_avg | x_min | x_total
HV 100A | HV 100A | 100 | 0 | [10.0, 3.64, 0.854, 0.281, 0.1, 0.0531, 0.022, 0.01] | [10.0, 4.267, 1.21, 0.403, 0.1, 0.058, 0.022, 0.01] | 0 | [300.0, 350.0, 450.0, 550.0, 700.0, 850.0, 1200.0, 1752.0] | [600.0, 700.0, 900.0, 1150.0, 1665.0, 2000.0, 3000.0, 4313.0]
HV 10A | HV 10A | 10 | 0 | [10.0, 1675.0, 0.344, 0.156, 0.1, 0.0417, 0.0171, 0.01] | [10.0, 1.3, 0.3, 0.155, 0.1, 0.0555, 0.023, 0.01] | 0 | [30.0, 32.0, 35.0, 37.0, 39.0, 50.0, 70.0, 88.0] | [60.0, 70.0, 80.0, 87.0, 94.0, 110.0, 150.0, 216.0]
HV 125A | HV 125A | 125 | 0 | [10.0, 1.82, 0.344, 0.1, 0.0467, 0.0269, 0.01] | [10.0, 2.478, 0.426, 0.1, 0.0427, 0.0211, 0.01] | 0 | [375.0, 500.0, 700.0, 925.0, 1200.0, 1500.0, 2341.0] | [750.0, 1000.0, 1500.0, 2200.0, 3000.0, 4000.0, 5765.0]
HV 160A | HV 160A | 160 | 0 | [10.0, 4.15, 1.03, 0.198, 0.1, 0.051, 0.0172, 0.01] | [10.0, 2.3, 0.734, 0.274, 0.1, 0.046, 0.0177, 0.01] | 0 | [480.0, 550.0, 700.0, 1000.0, 1260.0, 1600.0, 2500.0, 3227.0] | [960.0, 1300.0, 1700.0, 2200.0, 2996.0, 4000.0, 6000.0, 7946.0]
HV 16A | HV 16A | 16 | 0 | [10.0, 0.352, 0.164, 0.1, 0.0649, 0.0342, 0.01] | [10.0, 2.34, 0.722, 0.181, 0.1, 0.055, 0.0296, 0.01] | 0 | [48.0, 60.0, 65.0, 71.0, 80.0, 100.0, 162.0] | [96.0, 110.0, 125.0, 150.0, 168.0, 200.0, 250.0, 398.0]
HV 200A | HV 200A | 200 | 0 | [10.0, 4.267, 1.21, 0.403, 0.1, 0.058, 0.022, 0.01] | [10.0, 3.73, 1.654, 0.328, 0.1, 0.0531, 0.019, 0.01] | 0 | [600.0, 700.0, 900.0, 1150.0, 1665.0, 2000.0, 3000.0, 4313.0] | [1200.0, 1500.0, 1800.0, 2700.0, 3960.0, 5000.0, 7500.0, 10620.0]
HV 20A | HV 20A | 20 | 0 | [10.0, 1.3, 0.3, 0.155, 0.1, 0.0555, 0.023, 0.01] | [10.0, 1.3, 0.161, 0.1, 0.0611, 0.0399, 0.0141, 0.01] | 0 | [60.0, 70.0, 80.0, 87.0, 94.0, 110.0, 150.0, 216.0] | [120.0, 150.0, 200.0, 223.0, 260.0, 300.0, 450.0, 532.0]
HV 25A | HV 25A | 25 | 0 | [10.0, 2.512, 0.833, 0.299, 0.1, 0.0372, 0.0223, 0.01] | [10.0, 3.125, 0.597, 0.198, 0.1, 0.0378, 0.022, 0.01] | 0 | [75.0, 82.0, 90.0, 100.0, 124.0, 170.0, 200.0, 289.0] | [150.0, 170.0, 210.0, 250.0, 294.0, 400.0, 500.0, 711.0]
HV 31.5A | HV 31.5A | 31.5 | 0 | [10.0, 2.34, 0.722, 0.181, 0.1, 0.055, 0.0296, 0.01] | [10.0, 2.84, 0.368, 0.164, 0.1, 0.0621, 0.0378, 0.0195, 0.01] | 0 | [95.0, 110.0, 125.0, 150.0, 165.0, 200.0, 250.0, 390.0] | [189.0, 220.0, 300.0, 350.0, 393.0, 450.0, 530.0, 700.0, 960.0]
HV 40A | HV 40A | 40 | 0 | [10.0, 1.3, 0.161, 0.1, 0.0611, 0.0399, 0.0141, 0.01] | [10.0, 2.05, 0.369, 0.198, 0.1, 0.051, 0.0298, 0.01] | 0 | [120.0, 150.0, 200.0, 223.0, 260.0, 300.0, 450.0, 532.0] | [240.0, 300.0, 400.0, 450.0, 530.0, 650.0, 800.0, 1311.0]
HV 50A | HV 50A | 50 | 0 | [10.0, 3.215, 0.597, 0.198, 0.1, 0.0378, 0.022, 0.01] | [10.0, 3.64, 0.854, 0.281, 0.1, 0.0531, 0.022, 0.01] | 0 | [150.0, 170.0, 210.0, 250.0, 294.0, 400.0, 500.0, 711.0] | [300.0, 350.0, 450.0, 550.0, 700.0, 850.0, 1200.0, 1752.0]
HV 6.3A | HV 6.3A | 6.3 | 0 | [10.0, 1.39, 0.344, 0.168, 0.1, 0.056, 0.0263, 0.01] | [10.0, 1.711, 0.516, 0.198, 0.1, 0.0634, 0.0303, 0.01] | 0 | [19.0, 19.5, 20.4, 20.8, 22.0, 25.0, 32.0, 48.0] | [38.0, 40.0, 43.0, 48.0, 53.0, 60.0, 75.0, 118.0]
HV 63A | HV 63A | 63 | 0 | [10.0, 2.84, 0.368, 0.164, 0.1, 0.0621, 0.0378, 0.0195, 0.01] | [10.0, 1.82, 0.344, 0.1, 0.0467, 0.0269, 0.01] | 0 | [189.0, 220.0, 300.0, 350.0, 393.0, 450.0, 530.0, 700.0, 961.0] | [378.0, 500.0, 700.0, 934.0, 1200.0, 1500.0, 2366.0]
HV 80A | HV 80A | 80 | 0 | [10.0, 2.05, 0.369, 0.198, 0.1, 0.051, 0.0298, 0.01] | [10.0, 4.15, 1.03, 0.198, 0.1, 0.051, 0.0172, 0.01] | 0 | [240.0, 300.0, 400.0, 450.0, 530.0, 650.0, 800.0, 1311.0] | [480.0, 550.0, 700.0, 1000.0, 1260.0, 1600.0, 2500.0, 3227.0]
Siemens NH-1-100 | Siemens NH-1-100 | 100 | [5400.0, 2000.0, 400.0, 20.0, 1.0, 0.2, 0.012, 0.004] | 0 | 0 | [150.0, 190.0, 250.0, 430.0, 900.0, 1250.0, 2700.0, 3600.0] | 0 | 0
Siemens NH-1-125 | Siemens NH-1-125 | 125 | [4800.0, 120.0, 7.0, 0.1, 0.004] | 0 | 0 | [180.0, 400.0, 740.0, 2000.0, 4250.0] | 0 | 0
Siemens NH-1-16 | Siemens NH-1-16 | 16 | [4000.0, 400.0, 2.0, 0.1, 0.04, 0.01] | 0 | 0 | [26.0, 35.0, 75.0, 150.0, 200.0, 300.0] | 0 | 0
Siemens NH-1-160 | Siemens NH-1-160 | 160 | [4800.0, 120.0, 7.0, 0.1, 0.004] | 0 | 0 | [210.0, 500.0, 900.0, 2300.0, 5000.0] | 0 | 0
Siemens NH-1-25 | Siemens NH-1-25 | 25 | [4000.0, 1000.0, 10.0, 0.2, 0.02, 0.01] | 0 | 0 | [40.0, 50.0, 100.0, 210.0, 400.0, 500.0] | 0 | 0
Siemens NH-1-50 | Siemens NH-1-50 | 50 | [4000.0, 40.0, 4.0, 1.0, 0.02, 0.01] | 0 | 0 | [86.0, 200.0, 300.0, 400.0, 1000.0, 1280.0] | 0 | 0
Siemens NH-1-63 | Siemens NH-1-63 | 63 | [4000.0, 100.0, 10.0, 2.0, 0.04, 0.01] | 0 | 0 | [100.0, 200.0, 300.0, 400.0, 1000.0, 1500.0] | 0 | 0
Siemens NH-1-80 | Siemens NH-1-80 | 80 | [4800.0, 120.0, 7.0, 0.1, 0.01] | 0 | 0 | [150.58, 250.0, 450.0, 1150.0, 2470.0] | 0 | 0
Siemens NH-2-1000 | Siemens NH-2-1000 | 1000 | [4800.0, 120.0, 7.0, 0.1, 0.004] | 0 | 0 | [1900.0, 3500.0, 8400.0, 24000.0, 52000.0] | 0 | 0
Siemens NH-2-200 | Siemens NH-2-200 | 200 | [4800.0, 120.0, 7.0, 0.1, 0.004] | 0 | 0 | [280.0, 650.0, 1200.0, 3000.0, 7000.0] | 0 | 0
Siemens NH-2-224 | Siemens NH-2-224 | 224 | [4800.0, 120.0, 7.0, 0.2, 0.04, 0.004] | 0 | 0 | [400.0, 750.0, 1453.0, 3025.0, 4315.0, 7600.0] | 0 | 0
Siemens NH-2-250 | Siemens NH-2-250 | 250 | [4800.0, 120.0, 7.0, 0.1, 0.004] | 0 | 0 | [450.0, 800.0, 1650.0, 4000.0, 8500.0] | 0 | 0
Siemens NH-2-315 | Siemens NH-2-315 | 315 | [4800.0, 120.0, 7.0, 0.1, 0.004] | 0 | 0 | [550.0, 920.0, 1900.0, 5000.0, 11000.0] | 0 | 0
Siemens NH-2-355 | Siemens NH-2-355 | 355 | [4800.0, 120.0, 6.0, 0.1, 0.004] | 0 | 0 | [650.0, 1116.27, 2350.0, 5840.0, 12790.0] | 0 | 0
Siemens NH-2-400 | Siemens NH-2-400 | 400 | [4800.0, 120.0, 7.0, 0.1, 0.004] | 0 | 0 | [720.0, 1350.0, 2800.0, 6500.0, 15000.0] | 0 | 0
Siemens NH-2-425 | Siemens NH-2-425 | 425 | [4800.0, 120.0, 7.0, 0.1, 0.004] | 0 | 0 | [850.0, 1500.0, 3050.0, 7500.0, 16500.0] | 0 | 0
Siemens NH-2-630 | Siemens NH-2-630 | 630 | [4800.0, 120.0, 7.0, 0.1, 0.004] | 0 | 0 | [1200.0, 2000.0, 4800.0, 12000.0, 26000.0] | 0 | 0

## res_bus
| vm_pu | va_degree | p_mw | q_mvar
0 | 0.97027 | -0.20934 | 0.0062928 | 0.0015771
1 | 0.97059 | -0.20705 | 0.010366 | 0.0025979
2 | 0.97094 | -0.2045 | 0.0069874 | 0.0017512
3 | 0.97146 | -0.20071 | 0.0055968 | 0.0014027
4 | 0.97234 | -0.19445 | 0.0083995 | 0.0021051
5 | 0.9941 | -0.040983 | 0.0053616 | 0.0013437
6 | 0.99428 | -0.039714 | 0 | 0
7 | 0.99477 | -0.03624 | 0 | 0
8 | 0.99495 | -0.03498 | 0.011116 | 0.002786
9 | 0.98976 | -0.070935 | 0 | 0
10 | 0.99304 | -0.048062 | 0.012903 | 0.0032339
11 | 0.98769 | -0.08541 | 0 | 0
12 | 0.98748 | -0.086883 | 0 | 0
13 | 0.98715 | -0.089264 | 0.0086926 | 0.0021786
14 | 0.99604 | -0.027314 | 0 | 0
15 | 0.98718 | -0.089022 | 0.0063885 | 0.0016011
16 | 0.97471 | -0.1774 | 0.0048013 | 0.0012033
17 | 0.97481 | -0.1767 | 0.007401 | 0.0018549
18 | 0.97327 | -0.18775 | 0 | 0
19 | 0.97713 | -0.16008 | 0.004792 | 0.001201
20 | 0.97281 | -0.19107 | 0.0055534 | 0.0013918
21 | 0.97932 | -0.14453 | 0 | 0
22 | 0.97226 | -0.195 | 0.0057677 | 0.0014455
23 | 0.97975 | -0.14142 | 0.0047586 | 0.0011926
24 | 0.97857 | -0.14989 | 0.0065846 | 0.0016503
25 | 0.97224 | -0.19517 | 0.011689 | 0.0029294
26 | 0.99756 | -0.01682 | 0.010439 | 0.0026163
27 | 0.9976 | -0.01655 | 0.0095325 | 0.0023891
28 | 1 | 0 | -0.20626 | -0.051972
29 | 0.97826 | -0.15208 | 0.01042 | 0.0026116
30 | 0.97788 | -0.15483 | 0.0066077 | 0.001656
31 | 0.97772 | -0.15596 | 0.009207 | 0.0023075
32 | 0.9828 | -0.11982 | 0 | 0
33 | 0.98573 | -0.099193 | 0.0032493 | 0.00081436
34 | 0.98392 | -0.11195 | 0.004908 | 0.0012301
35 | 0.98325 | -0.11668 | 0.010467 | 0.0026234
36 | 0.98272 | -0.12043 | 0.0034672 | 0.00086897
37 | 0.99998 | 149.9947 | 0 | 0

## res_line
| p_from_mw | q_from_mvar | p_to_mw | q_to_mvar | pl_mw | ql_mvar | i_from_ka | i_to_ka | i_ka | vm_from_pu | va_from_degree | vm_to_pu | va_to_degree | loading_percent
0 | -0.0062928 | -0.0015771 | 0.0062948 | 0.0015775 | 1.9942e-06 | 3.4307e-07 | 0.0096508 | 0.0096506 | 0.0096508 | 0.97027 | -0.20934 | 0.97059 | -0.20705 | 3.5744
1 | -0.016661 | -0.0041754 | 0.016667 | 0.0041775 | 5.8732e-06 | 2.0806e-06 | 0.025543 | 0.025543 | 0.025543 | 0.97059 | -0.20705 | 0.97094 | -0.2045 | 9.4602
2 | -0.023654 | -0.0059287 | 0.023666 | 0.0059333 | 1.2429e-05 | 4.593e-06 | 0.036251 | 0.036251 | 0.036251 | 0.97094 | -0.2045 | 0.97146 | -0.20071 | 13.4263
3 | -0.029263 | -0.007336 | 0.029289 | 0.0073455 | 2.5415e-05 | 9.5238e-06 | 0.044824 | 0.044824 | 0.044824 | 0.97146 | -0.20071 | 0.97234 | -0.19445 | 16.6014
4 | -0.037688 | -0.0094506 | 0.037723 | 0.0094639 | 3.4996e-05 | 1.3251e-05 | 0.057678 | 0.057678 | 0.057678 | 0.97234 | -0.19445 | 0.97327 | -0.18775 | 21.3622
5 | -0.0053616 | -0.0013437 | 0.0053626 | 0.0013438 | 9.4166e-07 | 5.8359e-08 | 0.0080255 | 0.0080254 | 0.0080255 | 0.9941 | -0.040983 | 0.99428 | -0.039714 | 2.9724
6 | -0.0053626 | -0.0013438 | 0.0053651 | 0.001344 | 2.578e-06 | 1.5916e-07 | 0.0080254 | 0.0080251 | 0.0080254 | 0.99428 | -0.039714 | 0.99477 | -0.03624 | 2.9724
7 | -0.0053651 | -0.001344 | 0.0053661 | 0.001344 | 9.3504e-07 | 5.7511e-08 | 0.0080251 | 0.008025 | 0.0080251 | 0.99477 | -0.03624 | 0.99495 | -0.03498 | 2.9723
8 | -0.016482 | -0.00413 | 0.0165 | 0.0041361 | 1.7501e-05 | 6.1311e-06 | 0.02465 | 0.02465 | 0.02465 | 0.99495 | -0.03498 | 0.99604 | -0.027314 | 9.1296
9 | -0.15434 | -0.03893 | 0.15483 | 0.039119 | 0.00049666 | 0.00018931 | 0.23212 | 0.23212 | 0.23212 | 0.98976 | -0.070935 | 0.99304 | -0.048062 | 28.6567
10 | 0.15434 | 0.03893 | -0.15402 | -0.038811 | 0.00031266 | 0.00011918 | 0.23212 | 0.23212 | 0.23212 | 0.98976 | -0.070935 | 0.98769 | -0.08541 | 28.6567
11 | -0.16774 | -0.042353 | 0.16823 | 0.04254 | 0.00049053 | 0.00018721 | 0.25145 | 0.25145 | 0.25145 | 0.99304 | -0.048062 | 0.99604 | -0.027314 | 31.0436
12 | 0.14533 | 0.036631 | -0.14525 | -0.036603 | 7.3469e-05 | 2.7975e-05 | 0.21902 | 0.21902 | 0.21902 | 0.98769 | -0.08541 | 0.98718 | -0.089022 | 27.0391
13 | 0.0086972 | 0.0021798 | -0.0086954 | -0.0021793 | 1.7731e-06 | 4.702e-07 | 0.013103 | 0.013103 | 0.013103 | 0.98769 | -0.08541 | 0.98748 | -0.086883 | 4.8529
14 | 0.0086954 | 0.0021793 | -0.0086926 | -0.0021786 | 2.8659e-06 | 7.6017e-07 | 0.013103 | 0.013103 | 0.013103 | 0.98748 | -0.086883 | 0.98715 | -0.089264 | 4.853
15 | -0.18473 | -0.046676 | 0.185 | 0.046781 | 0.00027322 | 0.00010441 | 0.2761 | 0.2761 | 0.2761 | 0.99604 | -0.027314 | 0.99756 | -0.01682 | 34.0867
16 | 0.13886 | 0.035002 | -0.13867 | -0.034927 | 0.00019749 | 7.5128e-05 | 0.20939 | 0.20939 | 0.20939 | 0.98718 | -0.089022 | 0.98573 | -0.099193 | 25.8503
17 | -0.065642 | -0.016475 | 0.065648 | 0.016477 | 6.3993e-06 | 2.4485e-06 | 0.10022 | 0.10022 | 0.10022 | 0.97471 | -0.1774 | 0.97481 | -0.1767 | 37.1181
18 | 0.06084 | 0.015271 | -0.060753 | -0.015238 | 8.7295e-05 | 3.3373e-05 | 0.092889 | 0.092889 | 0.092889 | 0.97471 | -0.1774 | 0.97327 | -0.18775 | 34.4033
19 | -0.073049 | -0.018332 | 0.073218 | 0.018397 | 0.00016898 | 6.4721e-05 | 0.11152 | 0.11152 | 0.11152 | 0.97481 | -0.1767 | 0.97713 | -0.16008 | 41.3023
20 | 0.02303 | 0.0057741 | -0.023019 | -0.0057702 | 1.0572e-05 | 3.8965e-06 | 0.035211 | 0.035211 | 0.035211 | 0.97327 | -0.18775 | 0.97281 | -0.19107 | 13.0412
21 | -0.07801 | -0.019598 | 0.078179 | 0.019663 | 0.00016911 | 6.48e-05 | 0.11881 | 0.11881 | 0.11881 | 0.97713 | -0.16008 | 0.97932 | -0.14453 | 44.005
22 | 0.017466 | 0.0043784 | -0.017457 | -0.004375 | 9.5081e-06 | 3.3921e-06 | 0.026717 | 0.026717 | 0.026717 | 0.97281 | -0.19107 | 0.97226 | -0.195 | 9.8951
23 | -0.11104 | -0.027903 | 0.11109 | 0.027921 | 4.7955e-05 | 1.8308e-05 | 0.16874 | 0.16874 | 0.16874 | 0.97932 | -0.14453 | 0.97975 | -0.14142 | 31.2487
24 | 0.032859 | 0.00824 | -0.032835 | -0.0082309 | 2.4396e-05 | 9.186e-06 | 0.04993 | 0.04993 | 0.04993 | 0.97932 | -0.14453 | 0.97857 | -0.14989 | 18.4925
25 | 0.011689 | 0.0029295 | -0.011689 | -0.0029294 | 2.7206e-07 | 8.7744e-08 | 0.017889 | 0.017889 | 0.017889 | 0.97226 | -0.195 | 0.97224 | -0.19517 | 6.6257
26 | -0.11585 | -0.029113 | 0.11619 | 0.029246 | 0.00034937 | 0.00013232 | 0.17597 | 0.17597 | 0.17597 | 0.97975 | -0.14142 | 0.9828 | -0.11982 | 21.7247
27 | 0.02625 | 0.0065806 | -0.026242 | -0.0065776 | 7.9736e-06 | 2.9661e-06 | 0.039917 | 0.039917 | 0.039917 | 0.97857 | -0.14989 | 0.97826 | -0.15208 | 14.7841
28 | -0.19544 | -0.049397 | 0.19545 | 0.0494 | 7.4343e-06 | 2.8429e-06 | 0.29167 | 0.29167 | 0.29167 | 0.99756 | -0.01682 | 0.9976 | -0.01655 | 36.0092
29 | -0.20498 | -0.051789 | 0.20546 | 0.051972 | 0.00047848 | 0.00018307 | 0.30589 | 0.30589 | 0.30589 | 0.9976 | -0.01655 | 1 | 0 | 37.7646
30 | 0.015822 | 0.0039661 | -0.015816 | -0.0039639 | 6.0272e-06 | 2.1089e-06 | 0.024067 | 0.024067 | 0.024067 | 0.97826 | -0.15208 | 0.97788 | -0.15483 | 8.9137
31 | 0.0092084 | 0.0023079 | -0.009207 | -0.0023075 | 1.4375e-06 | 4.0573e-07 | 0.014012 | 0.014012 | 0.014012 | 0.97788 | -0.15483 | 0.97772 | -0.15596 | 5.1898
32 | 0.0034675 | 0.00086886 | -0.0034672 | -0.00086897 | 2.8914e-07 | -1.0181e-07 | 0.0052499 | 0.00525 | 0.00525 | 0.9828 | -0.11982 | 0.98272 | -0.12043 | 1.9444
33 | -0.11966 | -0.030115 | 0.11971 | 0.030135 | 5.2613e-05 | 1.9943e-05 | 0.18122 | 0.18122 | 0.18122 | 0.9828 | -0.11982 | 0.98325 | -0.11668 | 22.3728
34 | 0.13542 | 0.034112 | -0.13518 | -0.034021 | 0.00024115 | 9.1691e-05 | 0.20448 | 0.20448 | 0.20448 | 0.98573 | -0.099193 | 0.98392 | -0.11195 | 25.2448
35 | 0.13027 | 0.032791 | -0.13018 | -0.032758 | 8.5924e-05 | 3.2643e-05 | 0.19706 | 0.19706 | 0.19706 | 0.98392 | -0.11195 | 0.98325 | -0.11668 | 24.3284

## res_trafo
| p_hv_mw | q_hv_mvar | p_lv_mw | q_lv_mvar | pl_mw | ql_mvar | i_hv_ka | i_lv_ka | vm_hv_pu | va_hv_degree | vm_lv_pu | va_lv_degree | loading_percent
0 | 2.5187e-16 | 8.8016e-16 | 0.00079998 | 7.4552e-08 | 0.00079998 | 7.4552e-08 | 2.6429e-17 | 0.0011547 | 0.99998 | 149.9947 | 1 | 0 | 0.31999

## res_ext_grid
| p_mw | q_mvar
0 | 0.2146 | 0.054063

## res_load
| p_mw | q_mvar
0 | 0.0062928 | 0.0015771
1 | 0.010366 | 0.0025979
2 | 0.0069874 | 0.0017512
3 | 0.0055968 | 0.0014027
4 | 0.0083995 | 0.0021051
5 | 0.0053616 | 0.0013437
6 | 0.011116 | 0.002786
7 | 0.012903 | 0.0032339
8 | 0.0086926 | 0.0021786
9 | 0.0063885 | 0.0016011
10 | 0.0048013 | 0.0012033
11 | 0.007401 | 0.0018549
12 | 0.004792 | 0.001201
13 | 0.0055534 | 0.0013918
14 | 0.0057677 | 0.0014455
15 | 0.0047586 | 0.0011926
16 | 0.0065846 | 0.0016503
17 | 0.011689 | 0.0029294
18 | 0.010439 | 0.0026163
19 | 0.0095325 | 0.0023891
20 | 0.0083417 | 0.0020906
21 | 0.01042 | 0.0026116
22 | 0.0066077 | 0.001656
23 | 0.009207 | 0.0023075
24 | 0.0032493 | 0.00081436
25 | 0.004908 | 0.0012301
26 | 0.010467 | 0.0026234
27 | 0.0034672 | 0.00086897

## dtypes
| element | column | dtype
0 | bus | name | object
1 | bus | vn_kv | float64
2 | bus | type | object
3 | bus | zone | object
4 | bus | in_service | bool
5 | load | name | object
6 | load | bus | uint32
7 | load | p_mw | float64
8 | load | q_mvar | float64
9 | load | const_z_percent | float64
10 | load | const_i_percent | float64
11 | load | sn_mva | float64
12 | load | scaling | float64
13 | load | in_service | bool
14 | load | type | object
15 | ext_grid | name | object
16 | ext_grid | bus | uint32
17 | ext_grid | vm_pu | float64
18 | ext_grid | va_degree | float64
19 | ext_grid | slack_weight | float64
20 | ext_grid | in_service | bool
21 | line | name | object
22 | line | std_type | object
23 | line | from_bus | uint32
24 | line | to_bus | uint32
25 | line | length_km | float64
26 | line | r_ohm_per_km | float64
27 | line | x_ohm_per_km | float64
28 | line | c_nf_per_km | float64
29 | line | g_us_per_km | float64
30 | line | max_i_ka | float64
31 | line | df | float64
32 | line | parallel | uint32
33 | line | type | object
34 | line | in_service | bool
35 | trafo | name | object
36 | trafo | std_type | object
37 | trafo | hv_bus | uint32
38 | trafo | lv_bus | uint32
39 | trafo | sn_mva | float64
40 | trafo | vn_hv_kv | float64
41 | trafo | vn_lv_kv | float64
42 | trafo | vk_percent | float64
43 | trafo | vkr_percent | float64
44 | trafo | pfe_kw | float64
45 | trafo | i0_percent | float64
46 | trafo | shift_degree | float64
47 | trafo | tap_side | object
48 | trafo | tap_neutral | int32
49 | trafo | tap_min | int32
50 | trafo | tap_max | int32
51 | trafo | tap_step_percent | float64
52 | trafo | tap_step_degree | float64
53 | trafo | tap_pos | int32
54 | trafo | tap_phase_shifter | bool
55 | trafo | parallel | uint32
56 | trafo | df | float64
57 | trafo | in_service | bool
58 | line_geodata | coords | object
59 | bus_geodata | x | float64
60 | bus_geodata | y | float64
61 | bus_geodata | coords | object
62 | res_bus | vm_pu | float64
63 | res_bus | va_degree | float64
64 | res_bus | p_mw | float64
65 | res_bus | q_mvar | float64
66 | res_line | p_from_mw | float64
67 | res_line | q_from_mvar | float64
68 | res_line | p_to_mw | float64
69 | res_line | q_to_mvar | float64
70 | res_line | pl_mw | float64
71 | res_line | ql_mvar | float64
72 | res_line | i_from_ka | float64
73 | res_line | i_to_ka | float64
74 | res_line | i_ka | float64
75 | res_line | vm_from_pu | float64
76 | res_line | va_from_degree | float64
77 | res_line | vm_to_pu | float64
78 | res_line | va_to_degree | float64
79 | res_line | loading_percent | float64
80 | res_trafo | p_hv_mw | float64
81 | res_trafo | q_hv_mvar | float64
82 | res_trafo | p_lv_mw | float64
83 | res_trafo | q_lv_mvar | float64
84 | res_trafo | pl_mw | float64
85 | res_trafo | ql_mvar | float64
86 | res_trafo | i_hv_ka | float64
87 | res_trafo | i_lv_ka | float64
88 | res_trafo | vm_hv_pu | float64
89 | res_trafo | va_hv_degree | float64
90 | res_trafo | vm_lv_pu | float64
91 | res_trafo | va_lv_degree | float64
92 | res_trafo | loading_percent | float64
93 | res_ext_grid | p_mw | float64
94 | res_ext_grid | q_mvar | float64
95 | res_load | p_mw | float64
96 | res_load | q_mvar | float64

## parameters
| version | format_version | converged | OPF_converged | name | f_hz | sn_mva
0 | 2.14.6 | 2.14.0 | TRUE | FALSE |  | 50 | 1