## bus
| name | vn_kv | type | zone | in_service
0 | bus_LV_1406-12_0_3_node_0 | 0.4 | n |  | TRUE
1 | bus_LV_1406-12_0_3_node_1 | 0.4 | n |  | TRUE
2 | bus_LV_1406-12_0_3_node_3 | 0.4 | n |  | TRUE
3 | bus_LV_1406-12_0_3_node_5 | 0.4 | n |  | TRUE
4 | bus_LV_1406-12_0_3_node_8 | 0.4 | n |  | TRUE
5 | bus_LV_1406-12_0_3_node_7 | 0.4 | n |  | TRUE
6 | bus_LV_1406-12_0_3_node_6 | 0.4 | n |  | TRUE
7 | bus_LV_1406-12_0_3_node_10 | 0.4 | n |  | TRUE
8 | bus_LV_1406-12_0_3_node_9 | 0.4 | n |  | TRUE
9 | bus_LV_1406-12_0_3_node_19 | 0.4 | n |  | TRUE
10 | bus_LV_1406-12_0_3_node_18 | 0.4 | n |  | TRUE
11 | bus_LV_1406-12_0_3_node_11 | 0.4 | n |  | TRUE
12 | bus_LV_1406-12_0_3_node_45 | 0.4 | n |  | TRUE
13 | bus_LV_1406-12_0_3_node_13 | 0.4 | n |  | TRUE
14 | bus_LV_1406-12_0_3_node_50 | 0.4 | n |  | TRUE
15 | bus_LV_1406-12_0_3_node_54 | 0.4 | n |  | TRUE
16 | bus_LV_1406-12_0_3_node_12 | 0.4 | n |  | TRUE
17 | bus_LV_1406-12_0_3_node_15 | 0.4 | n |  | TRUE
18 | bus_LV_1406-12_0_3_node_39 | 0.4 | n |  | TRUE
19 | bus_LV_1406-12_0_3_node_38 | 0.4 | n |  | TRUE
20 | bus_LV_1406-12_0_3_node_41 | 0.4 | n |  | TRUE
21 | bus_LV_1406-12_0_3_node_40 | 0.4 | n |  | TRUE
22 | bus_LV_1406-12_0_3_node_46 | 0.4 | n |  | TRUE
23 | bus_LV_1406-12_0_3_node_49 | 0.4 | n |  | TRUE
24 | bus_LV_1406-12_0_3_node_17 | 0.4 | n |  | TRUE
25 | bus_LV_1406-12_0_3_node_14 | 0.4 | n |  | TRUE
26 | bus_LV_1406-12_0_3_node_30 | 0.4 | n |  | TRUE
27 | bus_LV_1406-12_0_3_node_16 | 0.4 | n |  | TRUE
28 | bus_LV_1406-12_0_3_node_20 | 0.4 | n |  | TRUE
29 | bus_LV_1406-12_0_3_node_42 | 0.4 | n |  | TRUE
30 | bus_LV_1406-12_0_3_node_21 | 0.4 | n |  | TRUE
31 | bus_LV_1406-12_0_3_node_22 | 0.4 | n |  | TRUE
32 | bus_LV_1406-12_0_3_node_23 | 0.4 | n |  | TRUE
33 | bus_LV_1406-12_0_3_node_32 | 0.4 | n |  | TRUE
34 | bus_LV_1406-12_0_3_node_33 | 0.4 | n |  | TRUE
35 | bus_LV_1406-12_0_3_node_29 | 0.4 | n |  | TRUE
36 | bus_LV_1406-12_0_3_node_24 | 0.4 | n |  | TRUE
37 | bus_LV_1406-12_0_3_node_25 | 0.4 | n |  | TRUE
38 | bus_LV_1406-12_0_3_node_27 | 0.4 | n |  | TRUE
39 | bus_LV_1406-12_0_3_node_28 | 0.4 | n |  | TRUE
40 | bus_LV_1406-12_0_3_node_31 | 0.4 | n |  | TRUE
41 | bus_LV_1406-12_0_3_node_36 | 0.4 | n |  | TRUE
42 | bus_LV_1406-12_0_3_node_37 | 0.4 | n |  | TRUE
43 | bus_LV_1406-12_0_3_node_34 | 0.4 | n |  | TRUE
44 | bus_LV_1406-12_0_3_node_35 | 0.4 | n |  | TRUE
45 | bus_LV_1406-12_0_3_node_43 | 0.4 | n |  | TRUE
46 | bus_LV_1406-12_0_3_node_51 | 0.4 | n |  | TRUE
47 | bus_MV_138_1_node_273 | 20 | n |  | TRUE

## load
| name | bus | p_mw | q_mvar | const_z_percent | const_i_percent | sn_mva | scaling | in_service | type
0 | LV_1406-12_0_3_load_0 | 0 | 0.014579 | 0.0036539 | 0 | 0 |  | 1 | TRUE | wye
1 | LV_1406-12_0_3_load_1 | 1 | 0.014587 | 0.0036559 | 0 | 0 |  | 1 | TRUE | wye
2 | LV_1406-12_0_3_load_5 | 3 | 0.022796 | 0.0057132 | 0 | 0 |  | 1 | TRUE | wye
3 | LV_1406-12_0_3_load_7 | 5 | 0.020203 | 0.0050633 | 0 | 0 |  | 1 | TRUE | wye
4 | LV_1406-12_0_3_load_6 | 6 | 0.010661 | 0.0026718 | 0 | 0 |  | 1 | TRUE | wye
5 | LV_1406-12_0_3_load_18 | 10 | 0.036117 | 0.0090517 | 0 | 0 |  | 1 | TRUE | wye
6 | LV_1406-12_0_3_load_45 | 12 | 0.022279 | 0.0055836 | 0 | 0 |  | 1 | TRUE | wye
7 | LV_1406-12_0_3_load_54 | 15 | 0.00096902 | 0.00024286 | 0 | 0 |  | 1 | TRUE | wye
8 | LV_1406-12_0_3_load_39 | 18 | 0.0015161 | 0.00037996 | 0 | 0 |  | 1 | TRUE | wye
9 | LV_1406-12_0_3_load_38 | 19 | 0.010353 | 0.0025946 | 0 | 0 |  | 1 | TRUE | wye
10 | LV_1406-12_0_3_load_40 | 21 | 0.0021939 | 0.00054985 | 0 | 0 |  | 1 | TRUE | wye
11 | LV_1406-12_0_3_load_46 | 22 | 0.0028564 | 0.00071588 | 0 | 0 |  | 1 | TRUE | wye
12 | LV_1406-12_0_3_load_49 | 23 | 0.0096594 | 0.0024209 | 0 | 0 |  | 1 | TRUE | wye
13 | LV_1406-12_0_3_load_17 | 24 | 0.0020485 | 0.00051341 | 0 | 0 |  | 1 | TRUE | wye
14 | LV_1406-12_0_3_load_14 | 25 | 0.00049542 | 0.00012416 | 0 | 0 |  | 1 | TRUE | wye
15 | LV_1406-12_0_3_load_30 | 26 | 0.0022705 | 0.00056905 | 0 | 0 |  | 1 | TRUE | wye
16 | LV_1406-12_0_3_load_16 | 27 | 0.0057381 | 0.0014381 | 0 | 0 |  | 1 | TRUE | wye
17 | LV_1406-12_0_3_load_20 | 28 | 0.0050214 | 0.0012585 | 0 | 0 |  | 1 | TRUE | wye
18 | LV_1406-12_0_3_load_42 | 29 | 0.00055607 | 0.00013936 | 0 | 0 |  | 1 | TRUE | wye
19 | LV_1406-12_0_3_load_21 | 30 | 0.0021396 | 0.00053624 | 0 | 0 |  | 1 | TRUE | wye
20 | LV_1406-12_0_3_load_22 | 31 | 0.0010928 | 0.00027389 | 0 | 0 |  | 1 | TRUE | wye
21 | LV_1406-12_0_3_load_23 | 32 | 0.0024038 | 0.00060244 | 0 | 0 |  | 1 | TRUE | wye
22 | LV_1406-12_0_3_load_33 | 34 | 0.0060617 | 0.0015192 | 0 | 0 |  | 1 | TRUE | wye
23 | LV_1406-12_0_3_load_29 | 35 | 0.0021059 | 0.00052779 | 0 | 0 |  | 1 | TRUE | wye
24 | LV_1406-12_0_3_load_24 | 36 | 0.0020103 | 0.00050383 | 0 | 0 |  | 1 | TRUE | wye
25 | LV_1406-12_0_3_load_25 | 37 | 0.0016054 | 0.00040235 | 0 | 0 |  | 1 | TRUE | wye
26 | LV_1406-12_0_3_load_27 | 38 | 0.0020343 | 0.00050985 | 0 | 0 |  | 1 | TRUE | wye
27 | LV_1406-12_0_3_load_36 | 41 | 0.0054051 | 0.0013547 | 0 | 0 |  | 1 | TRUE | wye
28 | LV_1406-12_0_3_load_37 | 42 | 0.0027247 | 0.00068288 | 0 | 0 |  | 1 | TRUE | wye
29 | LV_1406-12_0_3_load_35 | 44 | 0.00078684 | 0.0001972 | 0 | 0 |  | 1 | TRUE | wye
30 | LV_1406-12_0_3_load_43 | 45 | 0.0005564 | 0.00013945 | 0 | 0 |  | 1 | TRUE | wye
31 | LV_1406-12_0_3_load_51 | 46 | 0.0050837 | 0.0012741 | 0 | 0 |  | 1 | TRUE | wye

## ext_grid
| name | bus | vm_pu | va_degree | slack_weight | in_service
0 |  | 14 | 1 | 0 | 1 | TRUE

## line
| name | std_type | from_bus | to_bus | length_km | r_ohm_per_km | x_ohm_per_km | c_nf_per_km | g_us_per_km | max_i_ka | df | parallel | type | in_service
0 | LV_1406-12_0_3_line_0 | NAYY 4x150 SE | 0 | 1 | 0.012647 | 0.208 | 0.08 | 261 | 0 | 0.27 | 1 | 1 | cs | TRUE
1 | LV_1406-12_0_3_line_1 | NAYY 4x150 SE | 1 | 2 | 0.021869 | 0.208 | 0.08 | 261 | 0 | 0.27 | 1 | 1 | cs | TRUE
2 | LV_1406-12_0_3_line_2 | NAYY 4x150 SE | 2 | 3 | 0.055202 | 0.208 | 0.08 | 261 | 0 | 0.27 | 1 | 1 | cs | TRUE
3 | LV_1406-12_0_3_line_3 | NAYY 4x150 SE | 3 | 4 | 0.026432 | 0.208 | 0.08 | 261 | 0 | 0.27 | 1 | 1 | cs | TRUE
4 | LV_1406-12_0_3_line_4 | NAYY 4x150 SE | 4 | 7 | 0.073754 | 0.208 | 0.08 | 261 | 0 | 0.27 | 1 | 1 | cs | TRUE
5 | LV_1406-12_0_3_line_5 | NAYY 4x150 SE | 4 | 6 | 0.027071 | 0.208 | 0.08 | 261 | 0 | 0.27 | 1 | 1 | cs | TRUE
6 | LV_1406-12_0_3_line_6 | NAYY 4x150 SE | 5 | 6 | 0.04452 | 0.208 | 0.08 | 261 | 0 | 0.27 | 1 | 1 | cs | TRUE
7 | LV_1406-12_0_3_line_7 | NAYY 4x150 SE | 7 | 11 | 0.05508 | 0.208 | 0.08 | 261 | 0 | 0.27 | 1 | 2 | cs | TRUE
8 | LV_1406-12_0_3_line_8 | NAYY 4x150 SE | 7 | 12 | 0.024732 | 0.208 | 0.08 | 261 | 0 | 0.27 | 1 | 1 | cs | TRUE
9 | LV_1406-12_0_3_line_9 | NAYY 4x150 SE | 8 | 9 | 0.026104 | 0.208 | 0.08 | 261 | 0 | 0.27 | 1 | 1 | cs | TRUE
10 | LV_1406-12_0_3_line_10 | NAYY 4x150 SE | 8 | 10 | 0.061083 | 0.208 | 0.08 | 261 | 0 | 0.27 | 1 | 1 | cs | TRUE
11 | LV_1406-12_0_3_line_11 | NAYY 4x150 SE | 9 | 20 | 0.24348 | 0.208 | 0.08 | 261 | 0 | 0.27 | 1 | 1 | cs | TRUE
12 | LV_1406-12_0_3_line_12 | NAYY 4x150 SE | 9 | 21 | 0.059005 | 0.208 | 0.08 | 261 | 0 | 0.27 | 1 | 1 | cs | TRUE
13 | LV_1406-12_0_3_line_13 | NAYY 4x150 SE | 11 | 13 | 0.095541 | 0.208 | 0.08 | 261 | 0 | 0.27 | 1 | 2 | cs | TRUE
14 | LV_1406-12_0_3_line_14 | NAYY 4x150 SE | 11 | 14 | 0.009826 | 0.208 | 0.08 | 261 | 0 | 0.27 | 1 | 2 | cs | TRUE
15 | LV_1406-12_0_3_line_15 | NAYY 4x150 SE | 11 | 15 | 0.030787 | 0.208 | 0.08 | 261 | 0 | 0.27 | 1 | 1 | cs | TRUE
16 | LV_1406-12_0_3_line_16 | NAYY 4x150 SE | 12 | 22 | 0.029203 | 0.208 | 0.08 | 261 | 0 | 0.27 | 1 | 1 | cs | TRUE
17 | LV_1406-12_0_3_line_17 | NAYY 4x150 SE | 13 | 19 | 0.17236 | 0.208 | 0.08 | 261 | 0 | 0.27 | 1 | 1 | cs | TRUE
18 | LV_1406-12_0_3_line_18 | NAYY 4x150 SE | 13 | 16 | 0.076585 | 0.208 | 0.08 | 261 | 0 | 0.27 | 1 | 1 | cs | TRUE
19 | LV_1406-12_0_3_line_19 | NAYY 4x150 SE | 14 | 23 | 0.012654 | 0.208 | 0.08 | 261 | 0 | 0.27 | 1 | 1 | cs | TRUE
20 | LV_1406-12_0_3_line_20 | NAYY 4x150 SE | 16 | 17 | 0.048924 | 0.208 | 0.08 | 261 | 0 | 0.27 | 1 | 1 | cs | TRUE
21 | LV_1406-12_0_3_line_21 | NAYY 4x150 SE | 16 | 18 | 0.01984 | 0.208 | 0.08 | 261 | 0 | 0.27 | 1 | 1 | cs | TRUE
22 | LV_1406-12_0_3_line_22 | NAYY 4x150 SE | 17 | 24 | 0.14815 | 0.208 | 0.08 | 261 | 0 | 0.27 | 1 | 1 | cs | TRUE
23 | LV_1406-12_0_3_line_23 | NAYY 4x150 SE | 17 | 25 | 0.09942 | 0.208 | 0.08 | 261 | 0 | 0.27 | 1 | 1 | cs | TRUE
24 | LV_1406-12_0_3_line_24 | NAYY 4x150 SE | 18 | 21 | 0.011865 | 0.208 | 0.08 | 261 | 0 | 0.27 | 1 | 1 | cs | TRUE
25 | LV_1406-12_0_3_line_25 | NAYY 4x150 SE | 19 | 26 | 0.032565 | 0.208 | 0.08 | 261 | 0 | 0.27 | 1 | 1 | cs | TRUE
26 | LV_1406-12_0_3_line_26 | NAYY 4x150 SE | 20 | 29 | 0.14681 | 0.208 | 0.08 | 261 | 0 | 0.27 | 1 | 1 | cs | TRUE
27 | LV_1406-12_0_3_line_27 | NAYY 4x150 SE | 23 | 46 | 0.030353 | 0.208 | 0.08 | 261 | 0 | 0.27 | 1 | 1 | cs | TRUE
28 | LV_1406-12_0_3_line_28 | NAYY 4x150 SE | 24 | 28 | 0.021594 | 0.208 | 0.08 | 261 | 0 | 0.27 | 1 | 1 | cs | TRUE
29 | LV_1406-12_0_3_line_29 | NAYY 4x150 SE | 25 | 27 | 0.031428 | 0.208 | 0.08 | 261 | 0 | 0.27 | 1 | 1 | cs | TRUE
30 | LV_1406-12_0_3_line_30 | NAYY 4x150 SE | 26 | 39 | 0.12338 | 0.208 | 0.08 | 261 | 0 | 0.27 | 1 | 1 | cs | TRUE
31 | LV_1406-12_0_3_line_31 | NAYY 4x150 SE | 29 | 45 | 0.026136 | 0.208 | 0.08 | 261 | 0 | 0.27 | 1 | 1 | cs | TRUE
32 | LV_1406-12_0_3_line_32 | NAYY 4x150 SE | 30 | 31 | 0.0077533 | 0.208 | 0.08 | 261 | 0 | 0.27 | 1 | 1 | cs | TRUE
33 | LV_1406-12_0_3_line_33 | NAYY 4x150 SE | 31 | 32 | 0.026191 | 0.208 | 0.08 | 261 | 0 | 0.27 | 1 | 1 | cs | TRUE
34 | LV_1406-12_0_3_line_34 | NAYY 4x150 SE | 32 | 33 | 0.026534 | 0.208 | 0.08 | 261 | 0 | 0.27 | 1 | 1 | cs | TRUE
35 | LV_1406-12_0_3_line_35 | NAYY 4x150 SE | 33 | 34 | 0.014425 | 0.208 | 0.08 | 261 | 0 | 0.27 | 1 | 1 | cs | TRUE
36 | LV_1406-12_0_3_line_36 | NAYY 4x150 SE | 33 | 35 | 0.013364 | 0.208 | 0.08 | 261 | 0 | 0.27 | 1 | 1 | cs | TRUE
37 | LV_1406-12_0_3_line_37 | NAYY 4x150 SE | 34 | 43 | 0.05809 | 0.208 | 0.08 | 261 | 0 | 0.27 | 1 | 1 | cs | TRUE
38 | LV_1406-12_0_3_line_38 | NAYY 4x150 SE | 35 | 39 | 0.056726 | 0.208 | 0.08 | 261 | 0 | 0.27 | 1 | 1 | cs | TRUE
39 | LV_1406-12_0_3_line_39 | NAYY 4x150 SE | 36 | 37 | 0.023608 | 0.208 | 0.08 | 261 | 0 | 0.27 | 1 | 1 | cs | TRUE
40 | LV_1406-12_0_3_line_40 | NAYY 4x150 SE | 37 | 38 | 0.021065 | 0.208 | 0.08 | 261 | 0 | 0.27 | 1 | 1 | cs | TRUE
41 | LV_1406-12_0_3_line_41 | NAYY 4x150 SE | 38 | 39 | 0.025999 | 0.208 | 0.08 | 261 | 0 | 0.27 | 1 | 1 | cs | TRUE
42 | LV_1406-12_0_3_line_42 | NAYY 4x150 SE | 39 | 40 | 0.10407 | 0.208 | 0.08 | 261 | 0 | 0.27 | 1 | 1 | cs | TRUE
43 | LV_1406-12_0_3_line_43 | NAYY 4x150 SE | 40 | 41 | 0.033783 | 0.208 | 0.08 | 261 | 0 | 0.27 | 1 | 1 | cs | TRUE
44 | LV_1406-12_0_3_line_44 | NAYY 4x150 SE | 41 | 42 | 0.015936 | 0.208 | 0.08 | 261 | 0 | 0.27 | 1 | 1 | cs | TRUE
45 | LV_1406-12_0_3_line_45 | NAYY 4x150 SE | 43 | 44 | 0.15297 | 0.208 | 0.08 | 261 | 0 | 0.27 | 1 | 1 | cs | TRUE

## trafo
| name | std_type | hv_bus | lv_bus | sn_mva | vn_hv_kv | vn_lv_kv | vk_percent | vkr_percent | pfe_kw | i0_percent | shift_degree | tap_side | tap_neutral | tap_min | tap_max | tap_step_percent | tap_step_degree | tap_pos | tap_phase_shifter | parallel | df | in_service
0 | LV_1406-12_0_3_trafo_50 | 0.25 MVA 20/0.4 kV | 47 | 14 | 0.25 | 20 | 0.4 | 6 | 1.44 | 0.8 | 0.32 | 150 | hv | 0 | -2 | 2 | 2.5 | 0 | 0 | FALSE | 1 | 1 | TRUE

## line_geodata
| x0 | y0 | x1 | y1 | x2 | y2 | x3 | y3 | x4 | y4 | x5 | y5 | x6 | y6 | x7 | y7 | x8 | y8 | x9 | y9 | x10 | y10 | x11 | y11 | x12 | y12 | x13 | y13 | x14 | y14 | x15 | y15
0 | 2660560.8384 | 1190862.3156 | 2660565.4617 | 1190855.1167 | 2660568.2685 | 1190852.14
1 | 2660584.2704 | 1190837.2634 | 2660572.6993 | 1190847.441 | 2660568.2685 | 1190852.14
2 | 2660540.8721 | 1190802.9937 | 2660584.2704 | 1190837.2634
3 | 2660540.8721 | 1190802.9937 | 2660520.0919 | 1190786.5853
4 | 2660479.7361 | 1190738.6501 | 2660476.2817 | 1190743.1956 | 2660472.1085 | 1190748.7011 | 2660507.4814 | 1190776.63 | 2660520.0919 | 1190786.5853
5 | 2660520.0919 | 1190786.5853 | 2660518.0667 | 1190789.2886 | 2660503.8352 | 1190808.2312
6 | 2660503.8352 | 1190808.2312 | 2660477.0933 | 1190843.8254
7 | 2660448.4197 | 1190721.2573 | 2660444.1292 | 1190726.2947 | 2660472.1085 | 1190748.7011 | 2660476.2817 | 1190743.1956 | 2660479.7361 | 1190738.6501
8 | 2660479.7361 | 1190738.6501 | 2660483.7173 | 1190733.2873 | 2660491.2657 | 1190723.5246 | 2660494.5688 | 1190718.8639
9 | 2660305.2612 | 1190725.3274 | 2660318.3212 | 1190743.6806 | 2660320.5421 | 1190746.5157
10 | 2660320.5421 | 1190746.5157 | 2660307.4264 | 1190757.1452 | 2660296.2452 | 1190770.2846 | 2660281.254 | 1190792.678
11 | 2660305.2612 | 1190725.3274 | 2660287.1425 | 1190739.831 | 2660267.1556 | 1190761.1643 | 2660251.7843 | 1190783.7893 | 2660223.5453 | 1190824.2617 | 2660220.1423 | 1190835.0893 | 2660209.0126 | 1190849.2077 | 2660203.8049 | 1190857.5268 | 2660170.2415 | 1190880.8361 | 2660165.5178 | 1190880.4662 | 2660160.0209 | 1190876.5977 | 2660156.6609 | 1190873.3065 | 2660152.7491 | 1190871.0437 | 2660150.1509 | 1190870.8508 | 2660147.0296 | 1190875.6666 | 2660147.7135 | 1190881.21
12 | 2660305.2612 | 1190725.3274 | 2660314.1129 | 1190699.713 | 2660322.494 | 1190668.9292
13 | 2660388.7346 | 1190667.8579 | 2660385.5274 | 1190675.1186 | 2660383.6396 | 1190678.5682 | 2660398.1308 | 1190690.3433 | 2660402.5126 | 1190693.6338 | 2660411.265 | 1190700.5705 | 2660444.1292 | 1190726.2947 | 2660448.4197 | 1190721.2573
14 | 2660448.4197 | 1190721.2573 | 2660451.1686 | 1190711.8241
15 | 2660448.4197 | 1190721.2573 | 2660445.3549 | 1190712.8994 | 2660442.2744 | 1190709.1217 | 2660434.4106 | 1190702.5385 | 2660429.1639 | 1190698.2844
16 | 2660494.5688 | 1190718.8639 | 2660495.4197 | 1190717.6632 | 2660506.2642 | 1190703.9427 | 2660512.3564 | 1190695.7085
17 | 2660388.7346 | 1190667.8579 | 2660402.0786 | 1190636.152 | 2660408.0264 | 1190615.7448 | 2660409.3094 | 1190597.425 | 2660408.9848 | 1190581.2347 | 2660405.388 | 1190562.8656 | 2660404.0224 | 1190552.3458 | 2660406.0843 | 1190542.2275 | 2660415.01 | 1190516.147 | 2660421.8984 | 1190502.902
18 | 2660332.5157 | 1190638.8968 | 2660363.1026 | 1190662.1517 | 2660365.6518 | 1190664.1897 | 2660383.6396 | 1190678.5682 | 2660385.5274 | 1190675.1186 | 2660388.7346 | 1190667.8579
19 | 2660451.1686 | 1190711.8241 | 2660457.0333 | 1190702.678 | 2660458.1604 | 1190701.2882
20 | 2660332.5157 | 1190638.8968 | 2660307.6115 | 1190619.9685 | 2660305.3118 | 1190618.1443 | 2660302.8482 | 1190622.7443 | 2660301.7711 | 1190628.2366 | 2660301.6099 | 1190632.1261
21 | 2660332.5157 | 1190638.8968 | 2660326.6226 | 1190653.9016 | 2660325.6366 | 1190657.4881
22 | 2660301.6099 | 1190632.1261 | 2660298.7804 | 1190701.8042 | 2660295.7718 | 1190715.8486 | 2660291.1544 | 1190727.62 | 2660285.3381 | 1190736.5332 | 2660279.5526 | 1190742.3894 | 2660252.2077 | 1190760.0082
23 | 2660301.6099 | 1190632.1261 | 2660297.8065 | 1190635.7454 | 2660293.6788 | 1190639.7729 | 2660232.9396 | 1190679.5288 | 2660220.5641 | 1190689.3663
24 | 2660325.6366 | 1190657.4881 | 2660322.7519 | 1190667.9818 | 2660322.494 | 1190668.9292
25 | 2660421.8984 | 1190502.902 | 2660436.9241 | 1190474.0107
26 | 2660147.7135 | 1190881.21 | 2660139.3709 | 1190872.9548 | 2660095.0747 | 1190817.0114 | 2660057.0315 | 1190765.8948
27 | 2660477.2789 | 1190677.7126 | 2660458.1604 | 1190701.2882
28 | 2660234.0555 | 1190771.704 | 2660252.2077 | 1190760.0082
29 | 2660193.0172 | 1190704.2082 | 2660215.2063 | 1190693.6253 | 2660220.5641 | 1190689.3663
30 | 2660525.9363 | 1190399.4113 | 2660518.7973 | 1190403.3192 | 2660491.4036 | 1190416.3944 | 2660466.0362 | 1190431.9471 | 2660444.761 | 1190447.041 | 2660440.6884 | 1190451.6247 | 2660439.1634 | 1190457.6572 | 2660439.461 | 1190464.4308 | 2660436.9241 | 1190474.0107
31 | 2660057.0315 | 1190765.8948 | 2660041.4273 | 1190744.9284
32 | 2660604.5025 | 1190436.3715 | 2660604.8554 | 1190428.6262
33 | 2660604.8554 | 1190428.6262 | 2660604.8554 | 1190428.6262 | 2660610.75 | 1190422.6046 | 2660611.3438 | 1190418.1859 | 2660607.2554 | 1190411.5073 | 2660604.5539 | 1190406.7447
34 | 2660591.4625 | 1190383.6649 | 2660604.5539 | 1190406.7447
35 | 2660591.4625 | 1190383.6649 | 2660605.8858 | 1190383.8788
36 | 2660591.4625 | 1190383.6649 | 2660578.1035 | 1190383.3066
37 | 2660663.8871 | 1190385.5436 | 2660658.4902 | 1190384.5884 | 2660643.4616 | 1190384.4361 | 2660605.8858 | 1190383.8788
38 | 2660525.9363 | 1190399.4113 | 2660533.8945 | 1190391.4094 | 2660562.8436 | 1190382.8972 | 2660578.1035 | 1190383.3066
39 | 2660560.088 | 1190461.2824 | 2660552.409 | 1190447.2397 | 2660548.7736 | 1190440.5619
40 | 2660548.7736 | 1190440.5619 | 2660538.8435 | 1190422.3216 | 2660538.6977 | 1190422.0629
41 | 2660525.9363 | 1190399.4113 | 2660538.6977 | 1190422.0629
42 | 2660525.9363 | 1190399.4113 | 2660507.3429 | 1190374.7315 | 2660484.8254 | 1190355.0039 | 2660464.8133 | 1190341.6497 | 2660478.9676 | 1190328.7185
43 | 2660478.9676 | 1190328.7185 | 2660487.2997 | 1190323.7109 | 2660496.9366 | 1190319.3836 | 2660500.6667 | 1190317.0088 | 2660505.1242 | 1190309.1025
44 | 2660512.9509 | 1190295.2204 | 2660505.1242 | 1190309.1025
45 | 2660663.8871 | 1190385.5436 | 2660680.5425 | 1190370.4037 | 2660686.0757 | 1190366.1907 | 2660700.0399 | 1190361.5184 | 2660708.1499 | 1190356.62 | 2660714.4368 | 1190350.2801 | 2660723.9918 | 1190335.2462 | 2660736.2019 | 1190323.0852 | 2660755.2674 | 1190308.6926 | 2660764.0328 | 1190299.3428 | 2660770.6036 | 1190289.0925 | 2660772.4987 | 1190282.697

## bus_geodata
| x | y | coords
0 | 2660560.8384 | 1190862.3156
1 | 2660568.2685 | 1190852.14
2 | 2660584.2704 | 1190837.2634
3 | 2660540.8721 | 1190802.9937
4 | 2660520.0919 | 1190786.5853
5 | 2660477.0933 | 1190843.8254
6 | 2660503.8352 | 1190808.2312
7 | 2660479.7361 | 1190738.6501
8 | 2660320.5421 | 1190746.5157
9 | 2660305.2612 | 1190725.3274
10 | 2660281.254 | 1190792.678
11 | 2660448.4197 | 1190721.2573
12 | 2660494.5688 | 1190718.8639
13 | 2660388.7346 | 1190667.8579
14 | 2660451.1686 | 1190711.8241
15 | 2660429.1639 | 1190698.2844
16 | 2660332.5157 | 1190638.8968
17 | 2660301.6099 | 1190632.1261
18 | 2660325.6366 | 1190657.4881
19 | 2660421.8984 | 1190502.902
20 | 2660147.7135 | 1190881.21
21 | 2660322.4939 | 1190668.9292
22 | 2660512.3564 | 1190695.7085
23 | 2660458.1604 | 1190701.2882
24 | 2660252.2077 | 1190760.0082
25 | 2660220.5641 | 1190689.3663
26 | 2660436.9241 | 1190474.0107
27 | 2660193.0172 | 1190704.2082
28 | 2660234.0555 | 1190771.704
29 | 2660057.0315 | 1190765.8948
30 | 2660604.5025 | 1190436.3715
31 | 2660604.8554 | 1190428.6262
32 | 2660604.5539 | 1190406.7447
33 | 2660591.4625 | 1190383.6649
34 | 2660605.8858 | 1190383.8788
35 | 2660578.1035 | 1190383.3066
36 | 2660560.088 | 1190461.2824
37 | 2660548.7736 | 1190440.5619
38 | 2660538.6977 | 1190422.0629
39 | 2660525.9363 | 1190399.4113
40 | 2660478.9676 | 1190328.7185
41 | 2660505.1242 | 1190309.1025
42 | 2660512.9509 | 1190295.2204
43 | 2660663.8871 | 1190385.5436
44 | 2660772.4987 | 1190282.697
45 | 2660041.4273 | 1190744.9284
46 | 2660477.2789 | 1190677.7126
47 | 2660448.4197 | 1190721.2573

## line_std_types
| c_nf_per_km | r_ohm_per_km | x_ohm_per_km | max_i_ka | type | q_mm2 | alpha | voltage_rating
NAYY 4x50 SE | 210 | 0.642 | 0.083 | 0.142 | cs | 50 | 0.00403 | LV
NAYY 4x120 SE | 264 | 0.225 | 0.08 | 0.242 | cs | 120 | 0.00403 | LV
NAYY 4x150 SE | 261 | 0.208 | 0.08 | 0.27 | cs | 150 | 0.00403 | LV
NA2XS2Y 1x95 RM/25 12/20 kV | 216 | 0.313 | 0.132 | 0.252 | cs | 95 | 0.00403 | MV
NA2XS2Y 1x185 RM/25 12/20 kV | 273 | 0.161 | 0.117 | 0.362 | cs | 185 | 0.00403 | MV
NA2XS2Y 1x240 RM/25 12/20 kV | 304 | 0.122 | 0.112 | 0.421 | cs | 240 | 0.00403 | MV
NA2XS2Y 1x95 RM/25 6/10 kV | 315 | 0.313 | 0.123 | 0.249 | cs | 95 | 0.00403 | MV
NA2XS2Y 1x185 RM/25 6/10 kV | 406 | 0.161 | 0.11 | 0.358 | cs | 185 | 0.00403 | MV
NA2XS2Y 1x240 RM/25 6/10 kV | 456 | 0.122 | 0.105 | 0.416 | cs | 240 | 0.00403 | MV
NA2XS2Y 1x150 RM/25 12/20 kV | 250 | 0.206 | 0.116 | 0.319 | cs | 150 | 0.00403 | MV
NA2XS2Y 1x120 RM/25 12/20 kV | 230 | 0.253 | 0.119 | 0.283 | cs | 120 | 0.00403 | MV
NA2XS2Y 1x70 RM/25 12/20 kV | 190 | 0.443 | 0.132 | 0.22 | cs | 70 | 0.00403 | MV
NA2XS2Y 1x150 RM/25 6/10 kV | 360 | 0.206 | 0.11 | 0.315 | cs | 150 | 0.00403 | MV
NA2XS2Y 1x120 RM/25 6/10 kV | 340 | 0.253 | 0.113 | 0.28 | cs | 120 | 0.00403 | MV
NA2XS2Y 1x70 RM/25 6/10 kV | 280 | 0.443 | 0.123 | 0.217 | cs | 70 | 0.00403 | MV
N2XS(FL)2Y 1x120 RM/35 64/110 kV | 112 | 0.153 | 0.166 | 0.366 | cs | 120 | 0.00393 | HV
N2XS(FL)2Y 1x185 RM/35 64/110 kV | 125 | 0.099 | 0.156 | 0.457 | cs | 185 | 0.00393 | HV
N2XS(FL)2Y 1x240 RM/35 64/110 kV | 135 | 0.075 | 0.149 | 0.526 | cs | 240 | 0.00393 | HV
N2XS(FL)2Y 1x300 RM/35 64/110 kV | 144 | 0.06 | 0.144 | 0.588 | cs | 300 | 0.00393 | HV
15-AL1/3-ST1A 0.4 | 11 | 1.8769 | 0.35 | 0.105 | ol | 16 | 0.00403 | LV
24-AL1/4-ST1A 0.4 | 11.25 | 1.2012 | 0.335 | 0.14 | ol | 24 | 0.00403 | LV
48-AL1/8-ST1A 0.4 | 12.2 | 0.5939 | 0.3 | 0.21 | ol | 48 | 0.00403 | LV
94-AL1/15-ST1A 0.4 | 13.2 | 0.306 | 0.29 | 0.35 | ol | 94 | 0.00403 | LV
34-AL1/6-ST1A 10.0 | 9.7 | 0.8342 | 0.36 | 0.17 | ol | 34 | 0.00403 | MV
48-AL1/8-ST1A 10.0 | 10.1 | 0.5939 | 0.35 | 0.21 | ol | 48 | 0.00403 | MV
70-AL1/11-ST1A 10.0 | 10.4 | 0.4132 | 0.339 | 0.29 | ol | 70 | 0.00403 | MV
94-AL1/15-ST1A 10.0 | 10.75 | 0.306 | 0.33 | 0.35 | ol | 94 | 0.00403 | MV
122-AL1/20-ST1A 10.0 | 11.1 | 0.2376 | 0.323 | 0.41 | ol | 122 | 0.00403 | MV
149-AL1/24-ST1A 10.0 | 11.25 | 0.194 | 0.315 | 0.47 | ol | 149 | 0.00403 | MV
34-AL1/6-ST1A 20.0 | 9.15 | 0.8342 | 0.382 | 0.17 | ol | 34 | 0.00403 | MV
48-AL1/8-ST1A 20.0 | 9.5 | 0.5939 | 0.372 | 0.21 | ol | 48 | 0.00403 | MV
70-AL1/11-ST1A 20.0 | 9.7 | 0.4132 | 0.36 | 0.29 | ol | 70 | 0.00403 | MV
94-AL1/15-ST1A 20.0 | 10 | 0.306 | 0.35 | 0.35 | ol | 94 | 0.00403 | MV
122-AL1/20-ST1A 20.0 | 10.3 | 0.2376 | 0.344 | 0.41 | ol | 122 | 0.00403 | MV
149-AL1/24-ST1A 20.0 | 10.5 | 0.194 | 0.337 | 0.47 | ol | 149 | 0.00403 | MV
184-AL1/30-ST1A 20.0 | 10.75 | 0.1571 | 0.33 | 0.535 | ol | 184 | 0.00403 | MV
243-AL1/39-ST1A 20.0 | 11 | 0.1188 | 0.32 | 0.645 | ol | 243 | 0.00403 | MV
48-AL1/8-ST1A 110.0 | 8 | 0.5939 | 0.46 | 0.21 | ol | 48 | 0.00403 | HV
70-AL1/11-ST1A 110.0 | 8.4 | 0.4132 | 0.45 | 0.29 | ol | 70 | 0.00403 | HV
94-AL1/15-ST1A 110.0 | 8.65 | 0.306 | 0.44 | 0.35 | ol | 94 | 0.00403 | HV
122-AL1/20-ST1A 110.0 | 8.5 | 0.2376 | 0.43 | 0.41 | ol | 122 | 0.00403 | HV
149-AL1/24-ST1A 110.0 | 8.75 | 0.194 | 0.41 | 0.47 | ol | 149 | 0.00403 | HV
184-AL1/30-ST1A 110.0 | 8.8 | 0.1571 | 0.4 | 0.535 | ol | 184 | 0.00403 | HV
243-AL1/39-ST1A 110.0 | 9 | 0.1188 | 0.39 | 0.645 | ol | 243 | 0.00403 | HV
305-AL1/39-ST1A 110.0 | 9.2 | 0.0949 | 0.38 | 0.74 | ol | 305 | 0.00403 | HV
490-AL1/64-ST1A 110.0 | 9.75 | 0.059 | 0.37 | 0.96 | ol | 490 | 0.00403 | HV
679-AL1/86-ST1A 110.0 | 9.95 | 0.042 | 0.36 | 1.15 | ol | 679 | 0.00403 | HV
490-AL1/64-ST1A 220.0 | 10 | 0.059 | 0.285 | 0.96 | ol | 490 | 0.00403 | HV
679-AL1/86-ST1A 220.0 | 11.7 | 0.042 | 0.275 | 1.15 | ol | 679 | 0.00403 | HV
490-AL1/64-ST1A 380.0 | 11 | 0.059 | 0.253 | 0.96 | ol | 490 | 0.00403 | HV
679-AL1/86-ST1A 380.0 | 14.6 | 0.042 | 0.25 | 1.15 | ol | 679 | 0.00403 | HV

## trafo_std_types
| i0_percent | pfe_kw | vkr_percent | sn_mva | vn_lv_kv | vn_hv_kv | vk_percent | shift_degree | vector_group | tap_side | tap_neutral | tap_min | tap_max | tap_step_degree | tap_step_percent | tap_phase_shifter
160 MVA 380/110 kV | 0.06 | 60 | 0.25 | 160 | 110 | 380 | 12.2 | 0 | Yy0 | hv | 0 | -9 | 9 | 0 | 1.5 | FALSE
100 MVA 220/110 kV | 0.06 | 55 | 0.26 | 100 | 110 | 220 | 12 | 0 | Yy0 | hv | 0 | -9 | 9 | 0 | 1.5 | FALSE
63 MVA 110/20 kV | 0.04 | 22 | 0.32 | 63 | 20 | 110 | 18 | 150 | YNd5 | hv | 0 | -9 | 9 | 0 | 1.5 | FALSE
40 MVA 110/20 kV | 0.05 | 18 | 0.34 | 40 | 20 | 110 | 16.2 | 150 | YNd5 | hv | 0 | -9 | 9 | 0 | 1.5 | FALSE
25 MVA 110/20 kV | 0.07 | 14 | 0.41 | 25 | 20 | 110 | 12 | 150 | YNd5 | hv | 0 | -9 | 9 | 0 | 1.5 | FALSE
63 MVA 110/10 kV | 0.04 | 22 | 0.32 | 63 | 10 | 110 | 18 | 150 | YNd5 | hv | 0 | -9 | 9 | 0 | 1.5 | FALSE
40 MVA 110/10 kV | 0.05 | 18 | 0.34 | 40 | 10 | 110 | 16.2 | 150 | YNd5 | hv | 0 | -9 | 9 | 0 | 1.5 | FALSE
25 MVA 110/10 kV | 0.07 | 14 | 0.41 | 25 | 10 | 110 | 12 | 150 | YNd5 | hv | 0 | -9 | 9 | 0 | 1.5 | FALSE
0.25 MVA 20/0.4 kV | 0.32 | 0.8 | 1.44 | 0.25 | 0.4 | 20 | 6 | 150 | Yzn5 | hv | 0 | -2 | 2 | 0 | 2.5 | FALSE
0.4 MVA 20/0.4 kV | 0.3375 | 1.35 | 1.425 | 0.4 | 0.4 | 20 | 6 | 150 | Dyn5 | hv | 0 | -2 | 2 | 0 | 2.5 | FALSE
0.63 MVA 20/0.4 kV | 0.2619 | 1.65 | 1.206 | 0.63 | 0.4 | 20 | 6 | 150 | Dyn5 | hv | 0 | -2 | 2 | 0 | 2.5 | FALSE
0.25 MVA 10/0.4 kV | 0.24 | 0.6 | 1.2 | 0.25 | 0.4 | 10 | 4 | 150 | Dyn5 | hv | 0 | -2 | 2 | 0 | 2.5 | FALSE
0.4 MVA 10/0.4 kV | 0.2375 | 0.95 | 1.325 | 0.4 | 0.4 | 10 | 4 | 150 | Dyn5 | hv | 0 | -2 | 2 | 0 | 2.5 | FALSE
0.63 MVA 10/0.4 kV | 0.1873 | 1.18 | 1.0794 | 0.63 | 0.4 | 10 | 4 | 150 | Dyn5 | hv | 0 | -2 | 2 | 0 | 2.5 | FALSE

## trafo3w_std_types
| sn_hv_mva | sn_mv_mva | sn_lv_mva | vn_hv_kv | vn_mv_kv | vn_lv_kv | vk_hv_percent | vk_mv_percent | vk_lv_percent | vkr_hv_percent | vkr_mv_percent | vkr_lv_percent | pfe_kw | i0_percent | shift_mv_degree | shift_lv_degree | vector_group | tap_side | tap_neutral | tap_min | tap_max | tap_step_percent
63/25/38 MVA 110/20/10 kV | 63 | 25 | 38 | 110 | 20 | 10 | 10.4 | 10.4 | 10.4 | 0.28 | 0.32 | 0.35 | 35 | 0.89 | 0 | 0 | YN0yn0yn0 | hv | 0 | -10 | 10 | 1.2
63/25/38 MVA 110/10/10 kV | 63 | 25 | 38 | 110 | 10 | 10 | 10.4 | 10.4 | 10.4 | 0.28 | 0.32 | 0.35 | 35 | 0.89 | 0 | 0 | YN0yn0yn0 | hv | 0 | -10 | 10 | 1.2

## fuse_std_types
| fuse_type | i_rated_a | t_avg | t_min | t_total | x_avg | x_min | x_total
HV 100A | HV 100A | 100 | 0 | [10.0, 3.64, 0.854, 0.281, 0.1, 0.0531, 0.022, 0.01] | [10.0, 4.267, 1.21, 0.403, 0.1, 0.058, 0.022, 0.01] | 0 | [300.0, 350.0, 450.0, 550.0, 700.0, 850.0, 1200.0, 1752.0] | [600.0, 700.0, 900.0, 1150.0, 1665.0, 2000.0, 3000.0, 4313.0]
HV 10A | HV 10A | 10 | 0 | [10.0, 1675.0, 0.344, 0.156, 0.1, 0.0417, 0.0171, 0.01] | [10.0, 1.3, 0.3, 0.155, 0.1, 0.0555, 0.023, 0.01] | 0 | [30.0, 32.0, 35.0, 37.0, 39.0, 50.0, 70.0, 88.0] | [60.0, 70.0, 80.0, 87.0, 94.0, 110.0, 150.0, 216.0]
HV 125A | HV 125A | 125 | 0 | [10.0, 1.82, 0.344, 0.1, 0.0467, 0.0269, 0.01] | [10.0, 2.478, 0.426, 0.1, 0.0427, 0.0211, 0.01] | 0 | [375.0, 500.0, 700.0, 925.0, 1200.0, 1500.0, 2341.0] | [750.0, 1000.0, 1500.0, 2200.0, 3000.0, 4000.0, 5765.0]
HV 160A | HV 160A | 160 | 0 | [10.0, 4.15, 1.03, 0.198, 0.1, 0.051, 0.0172, 0.01] | [10.0, 2.3, 0.734, 0.274, 0.1, 0.046, 0.0177, 0.01] | 0 | [480.0, 550.0, 700.0, 1000.0, 1260.0, 1600.0, 2500.0, 3227.0] | [960.0, 1300.0, 1700.0, 2200.0, 2996.0, 4000.0, 6000.0, 7946.0]
HV 16A | HV 16A | 16 | 0 | [10.0, 0.352, 0.164, 0.1, 0.0649, 0.0342, 0.01] | [10.0, 2.34, 0.722, 0.181, 0.1, 0.055, 0.0296, 0.01] | 0 | [48.0, 60.0, 65.0, 71.0, 80.0, 100.0, 162.0] | [96.0, 110.0, 125.0, 150.0, 168.0, 200.0, 250.0, 398.0]
HV 200A | HV 200A | 200 | 0 | [10.0, 4.267, 1.21, 0.403, 0.1, 0.058, 0.022, 0.01] | [10.0, 3.73, 1.654, 0.328, 0.1, 0.0531, 0.019, 0.01] | 0 | [600.0, 700.0, 900.0, 1150.0, 1665.0, 2000.0, 3000.0, 4313.0] | [1200.0, 1500.0, 1800.0, 2700.0, 3960.0, 5000.0, 7500.0, 10620.0]
HV 20A | HV 20A | 20 | 0 | [10.0, 1.3, 0.3, 0.155, 0.1, 0.0555, 0.023, 0.01] | [10.0, 1.3, 0.161, 0.1, 0.0611, 0.0399, 0.0141, 0.01] | 0 | [60.0, 70.0, 80.0, 87.0, 94.0, 110.0, 150.0, 216.0] | [120.0, 150.0, 200.0, 223.0, 260.0, 300.0, 450.0, 532.0]
HV 25A | HV 25A | 25 | 0 | [10.0, 2.512, 0.833, 0.299, 0.1, 0.0372, 0.0223, 0.01] | [10.0, 3.125, 0.597, 0.198, 0.1, 0.0378, 0.022, 0.01] | 0 | [75.0, 82.0, 90.0, 100.0, 124.0, 170.0, 200.0, 289.0] | [150.0, 170.0, 210.0, 250.0, 294.0, 400.0, 500.0, 711.0]
HV 31.5A | HV 31.5A | 31.5 | 0 | [10.0, 2.34, 0.722, 0.181, 0.1, 0.055, 0.0296, 0.01] | [10.0, 2.84, 0.368, 0.164, 0.1, 0.0621, 0.0378, 0.0195, 0.01] | 0 | [95.0, 110.0, 125.0, 150.0, 165.0, 200.0, 250.0, 390.0] | [189.0, 220.0, 300.0, 350.0, 393.0, 450.0, 530.0, 700.0, 960.0]
HV 40A | HV 40A | 40 | 0 | [10.0, 1.3, 0.161, 0.1, 0.0611, 0.0399, 0.0141, 0.01] | [10.0, 2.05, 0.369, 0.198, 0.1, 0.051, 0.0298, 0.01] | 0 | [120.0, 150.0, 200.0, 223.0, 260.0, 300.0, 450.0, 532.0] | [240.0, 300.0, 400.0, 450.0, 530.0, 650.0, 800.0, 1311.0]
HV 50A | HV 50A | 50 | 0 | [10.0, 3.215, 0.597, 0.198, 0.1, 0.0378, 0.022, 0.01] | [10.0, 3.64, 0.854, 0.281, 0.1, 0.0531, 0.022, 0.01] | 0 | [150.0, 170.0, 210.0, 250.0, 294.0, 400.0, 500.0, 711.0] | [300.0, 350.0, 450.0, 550.0, 700.0, 850.0, 1200.0, 1752.0]
HV 6.3A | HV 6.3A | 6.3 | 0 | [10.0, 1.39, 0.344, 0.168, 0.1, 0.056, 0.0263, 0.01] | [10.0, 1.711, 0.516, 0.198, 0.1, 0.0634, 0.0303, 0.01] | 0 | [19.0, 19.5, 20.4, 20.8, 22.0, 25.0, 32.0, 48.0] | [38.0, 40.0, 43.0, 48.0, 53.0, 60.0, 75.0, 118.0]
HV 63A | HV 63A | 63 | 0 | [10.0, 2.84, 0.368, 0.164, 0.1, 0.0621, 0.0378, 0.0195, 0.01] | [10.0, 1.82, 0.344, 0.1, 0.0467, 0.0269, 0.01] | 0 | [189.0, 220.0, 300.0, 350.0, 393.0, 450.0, 530.0, 700.0, 961.0] | [378.0, 500.0, 700.0, 934.0, 1200.0, 1500.0, 2366.0]
HV 80A | HV 80A | 80 | 0 | [10.0, 2.05, 0.369, 0.198, 0.1, 0.051, 0.0298, 0.01] | [10.0, 4.15, 1.03, 0.198, 0.1, 0.051, 0.0172, 0.01] | 0 | [240.0, 300.0, 400.0, 450.0, 530.0, 650.0, 800.0, 1311.0] | [480.0, 550.0, 700.0, 1000.0, 1260.0, 1600.0, 2500.0, 3227.0]
Siemens NH-1-100 | Siemens NH-1-100 | 100 | [5400.0, 2000.0, 400.0, 20.0, 1.0, 0.2, 0.012, 0.004] | 0 | 0 | [150.0, 190.0, 250.0, 430.0, 900.0, 1250.0, 2700.0, 3600.0] | 0 | 0
Siemens NH-1-125 | Siemens NH-1-125 | 125 | [4800.0, 120.0, 7.0, 0.1, 0.004] | 0 | 0 | [180.0, 400.0, 740.0, 2000.0, 4250.0] | 0 | 0
Siemens NH-1-16 | Siemens NH-1-16 | 16 | [4000.0, 400.0, 2.0, 0.1, 0.04, 0.01] | 0 | 0 | [26.0, 35.0, 75.0, 150.0, 200.0, 300.0] | 0 | 0
Siemens NH-1-160 | Siemens NH-1-160 | 160 | [4800.0, 120.0, 7.0, 0.1, 0.004] | 0 | 0 | [210.0, 500.0, 900.0, 2300.0, 5000.0] | 0 | 0
Siemens NH-1-25 | Siemens NH-1-25 | 25 | [4000.0, 1000.0, 10.0, 0.2, 0.02, 0.01] | 0 | 0 | [40.0, 50.0, 100.0, 210.0, 400.0, 500.0] | 0 | 0
Siemens NH-1-50 | Siemens NH-1-50 | 50 | [4000.0, 40.0, 4.0, 1.0, 0.02, 0.01] | 0 | 0 | [86.0, 200.0, 300.0, 400.0, 1000.0, 1280.0] | 0 | 0
Siemens NH-1-63 | Siemens NH-1-63 | 63 | [4000.0, 100.0, 10.0, 2.0, 0.04, 0.01] | 0 | 0 | [100.0, 200.0, 300.0, 400.0, 1000.0, 1500.0] | 0 | 0
Siemens NH-1-80 | Siemens NH-1-80 | 80 | [4800.0, 120.0, 7.0, 0.1, 0.01] | 0 | 0 | [150.58, 250.0, 450.0, 1150.0, 2470.0] | 0 | 0
Siemens NH-2-1000 | Siemens NH-2-1000 | 1000 | [4800.0, 120.0, 7.0, 0.1, 0.004] | 0 | 0 | [1900.0, 3500.0, 8400.0, 24000.0, 52000.0] | 0 | 0
Siemens NH-2-200 | Siemens NH-2-200 | 200 | [4800.0, 120.0, 7.0, 0.1, 0.004] | 0 | 0 | [280.0, 650.0, 1200.0, 3000.0, 7000.0] | 0 | 0
Siemens NH-2-224 | Siemens NH-2-224 | 224 | [4800.0, 120.0, 7.0, 0.2, 0.04, 0.004] | 0 | 0 | [400.0, 750.0, 1453.0, 3025.0, 4315.0, 7600.0] | 0 | 0
Siemens NH-2-250 | Siemens NH-2-250 | 250 | [4800.0, 120.0, 7.0, 0.1, 0.004] | 0 | 0 | [450.0, 800.0, 1650.0, 4000.0, 8500.0] | 0 | 0
Siemens NH-2-315 | Siemens NH-2-315 | 315 | [4800.0, 120.0, 7.0, 0.1, 0.004] | 0 | 0 | [550.0, 920.0, 1900.0, 5000.0, 11000.0] | 0 | 0
Siemens NH-2-355 | Siemens NH-2-355 | 355 | [4800.0, 120.0, 6.0, 0.1, 0.004] | 0 | 0 | [650.0, 1116.27, 2350.0, 5840.0, 12790.0] | 0 | 0
Siemens NH-2-400 | Siemens NH-2-400 | 400 | [4800.0, 120.0, 7.0, 0.1, 0.004] | 0 | 0 | [720.0, 1350.0, 2800.0, 6500.0, 15000.0] | 0 | 0
Siemens NH-2-425 | Siemens NH-2-425 | 425 | [4800.0, 120.0, 7.0, 0.1, 0.004] | 0 | 0 | [850.0, 1500.0, 3050.0, 7500.0, 16500.0] | 0 | 0
Siemens NH-2-630 | Siemens NH-2-630 | 630 | [4800.0, 120.0, 7.0, 0.1, 0.004] | 0 | 0 | [1200.0, 2000.0, 4800.0, 12000.0, 26000.0] | 0 | 0

## res_bus
| vm_pu | va_degree | p_mw | q_mvar
0 | 0.97984 | -0.14153 | 0.014579 | 0.0036539
1 | 0.98011 | -0.13961 | 0.014587 | 0.0036559
2 | 0.98104 | -0.13299 | 0 | 0
3 | 0.98338 | -0.11633 | 0.022796 | 0.0057132
4 | 0.98537 | -0.10218 | 0 | 0
5 | 0.98286 | -0.12006 | 0.020203 | 0.0050633
6 | 0.98416 | -0.11078 | 0.010661 | 0.0026718
7 | 0.99424 | -0.039937 | 0 | 0
8 | 0.97941 | -0.14417 | 0 | 0
9 | 0.98078 | -0.13438 | 0 | 0
10 | 0.97618 | -0.1672 | 0.036117 | 0.0090517
11 | 0.99854 | -0.010038 | 0 | 0
12 | 0.99335 | -0.04622 | 0.022279 | 0.0055836
13 | 0.99191 | -0.055972 | 0 | 0
14 | 1 | 0 | -0.22346 | -0.056275
15 | 0.9985 | -0.010337 | 0.00096902 | 0.00024286
16 | 0.98586 | -0.098442 | 0 | 0
17 | 0.98491 | -0.10515 | 0 | 0
18 | 0.98467 | -0.1068 | 0.0015161 | 0.00037996
19 | 0.98159 | -0.12853 | 0.010353 | 0.0025946
20 | 0.98039 | -0.13726 | 0 | 0
21 | 0.98399 | -0.11163 | 0.0021939 | 0.00054985
22 | 0.99323 | -0.047064 | 0.0028564 | 0.00071588
23 | 0.99973 | -0.0018629 | 0.0096594 | 0.0024209
24 | 0.9834 | -0.11595 | 0.0020485 | 0.00051341
25 | 0.98402 | -0.11154 | 0.00049542 | 0.00012416
26 | 0.98013 | -0.13891 | 0.0022705 | 0.00056905
27 | 0.98375 | -0.1134 | 0.0057381 | 0.0014381
28 | 0.98324 | -0.11707 | 0.0050214 | 0.0012585
29 | 0.98015 | -0.13897 | 0.00055607 | 0.00013936
30 | 0.97318 | -0.18866 | 0.0021396 | 0.00053624
31 | 0.97321 | -0.18849 | 0.0010928 | 0.00027389
32 | 0.97333 | -0.1876 | 0.0024038 | 0.00060244
33 | 0.97355 | -0.18602 | 0 | 0
34 | 0.9734 | -0.18706 | 0.0060617 | 0.0015192
35 | 0.97379 | -0.18426 | 0.0021059 | 0.00052779
36 | 0.97461 | -0.17838 | 0.0020103 | 0.00050383
37 | 0.97468 | -0.17789 | 0.0016054 | 0.00040235
38 | 0.97479 | -0.17708 | 0.0020343 | 0.00050985
39 | 0.975 | -0.17554 | 0 | 0
40 | 0.97377 | -0.18444 | 0 | 0
41 | 0.97336 | -0.18734 | 0.0054051 | 0.0013547
42 | 0.9733 | -0.1878 | 0.0027247 | 0.00068288
43 | 0.97334 | -0.18755 | 0 | 0
44 | 0.97316 | -0.18883 | 0.00078684 | 0.0001972
45 | 0.98013 | -0.13912 | 0.0005564 | 0.00013945
46 | 0.99951 | -0.0034046 | 0.0050837 | 0.0012741
47 | 0.99998 | 149.9947 | 0 | 0

## res_line
| p_from_mw | q_from_mvar | p_to_mw | q_to_mvar | pl_mw | ql_mvar | i_from_ka | i_to_ka | i_ka | vm_from_pu | va_from_degree | vm_to_pu | va_to_degree | loading_percent
0 | -0.014579 | -0.0036539 | 0.014583 | 0.0036552 | 3.8684e-06 | 1.3285e-06 | 0.02214 | 0.02214 | 0.02214 | 0.97984 | -0.14153 | 0.98011 | -0.13961 | 8.2001
1 | -0.02917 | -0.0073111 | 0.029197 | 0.0073212 | 2.6765e-05 | 1.0018e-05 | 0.044287 | 0.044287 | 0.044287 | 0.98011 | -0.13961 | 0.98104 | -0.13299 | 16.4026
2 | -0.029197 | -0.0073212 | 0.029265 | 0.0073464 | 6.756e-05 | 2.5286e-05 | 0.044287 | 0.044287 | 0.044287 | 0.98104 | -0.13299 | 0.98338 | -0.11633 | 16.4026
3 | -0.05206 | -0.01306 | 0.052163 | 0.013099 | 0.00010236 | 3.9035e-05 | 0.07878 | 0.07878 | 0.07878 | 0.98338 | -0.11633 | 0.98537 | -0.10218 | 29.178
4 | -0.083089 | -0.020857 | 0.083814 | 0.021135 | 0.00072469 | 0.00027778 | 0.12548 | 0.12548 | 0.12548 | 0.98537 | -0.10218 | 0.99424 | -0.039937 | 46.4759
5 | 0.030926 | 0.0077584 | -0.030889 | -0.0077445 | 3.6847e-05 | 1.3828e-05 | 0.046705 | 0.046705 | 0.046705 | 0.98537 | -0.10218 | 0.98416 | -0.11078 | 17.298
6 | -0.020203 | -0.0050633 | 0.020229 | 0.0050727 | 2.599e-05 | 9.431e-06 | 0.030586 | 0.030586 | 0.030586 | 0.98286 | -0.12006 | 0.98416 | -0.11078 | 11.3283
7 | -0.10897 | -0.027442 | 0.10943 | 0.027617 | 0.00045735 | 0.00017447 | 0.16314 | 0.16314 | 0.16314 | 0.99424 | -0.039937 | 0.99854 | -0.010038 | 30.2106
8 | 0.025158 | 0.0063074 | -0.025136 | -0.0062993 | 2.188e-05 | 8.0947e-06 | 0.037653 | 0.037653 | 0.037653 | 0.99424 | -0.039937 | 0.99335 | -0.04622 | 13.9454
9 | -0.036232 | -0.0090953 | 0.036281 | 0.009114 | 4.9368e-05 | 1.8659e-05 | 0.055053 | 0.055053 | 0.055053 | 0.97941 | -0.14417 | 0.98078 | -0.13438 | 20.3899
10 | 0.036232 | 0.0090953 | -0.036117 | -0.0090517 | 0.00011552 | 4.3666e-05 | 0.055053 | 0.055053 | 0.055053 | 0.97941 | -0.14417 | 0.97618 | -0.1672 | 20.39
11 | 0.0011132 | 0.00027383 | -0.0011127 | -0.00027674 | 4.327e-07 | -2.905e-06 | 0.0016871 | 0.0016881 | 0.0016881 | 0.98078 | -0.13438 | 0.98039 | -0.13726 | 0.62524
12 | -0.037395 | -0.0093878 | 0.037513 | 0.0094327 | 0.00011853 | 4.4843e-05 | 0.05674 | 0.056739 | 0.05674 | 0.98078 | -0.13438 | 0.98399 | -0.11163 | 21.0147
13 | 0.097225 | 0.024607 | -0.096599 | -0.024368 | 0.00062647 | 0.00023847 | 0.14497 | 0.14497 | 0.14497 | 0.99854 | -0.010038 | 0.99191 | -0.055972 | 26.8462
14 | -0.20762 | -0.052466 | 0.20792 | 0.052579 | 0.00029376 | 0.00011273 | 0.30955 | 0.30955 | 0.30955 | 0.99854 | -0.010038 | 1 | 0 | 57.3239
15 | 0.00096906 | 0.00024247 | -0.00096902 | -0.00024286 | 4.0058e-08 | -3.873e-07 | 0.0014439 | 0.0014441 | 0.0014441 | 0.99854 | -0.010038 | 0.9985 | -0.010337 | 0.53485
16 | 0.0028567 | 0.00071563 | -0.0028564 | -0.00071588 | 3.337e-07 | -2.4965e-07 | 0.0042792 | 0.0042793 | 0.0042793 | 0.99335 | -0.04622 | 0.99323 | -0.047064 | 1.5849
17 | 0.041642 | 0.010512 | -0.041222 | -0.010352 | 0.00042008 | 0.00015937 | 0.062496 | 0.062497 | 0.062497 | 0.99191 | -0.055972 | 0.98159 | -0.12853 | 23.1469
18 | 0.054957 | 0.013856 | -0.054632 | -0.013732 | 0.00032506 | 0.00012404 | 0.082474 | 0.082474 | 0.082474 | 0.99191 | -0.055972 | 0.98586 | -0.098442 | 30.5459
19 | 0.014748 | 0.0036963 | -0.014744 | -0.003695 | 3.8028e-06 | 1.2967e-06 | 0.021945 | 0.021945 | 0.021945 | 1 | 0 | 0.99973 | -0.0018629 | 8.1279
20 | 0.013334 | 0.0033415 | -0.013322 | -0.0033374 | 1.2366e-05 | 4.1329e-06 | 0.020126 | 0.020126 | 0.020126 | 0.98586 | -0.098442 | 0.98491 | -0.10515 | 7.4542
21 | 0.041298 | 0.010391 | -0.04125 | -0.010373 | 4.8125e-05 | 1.8257e-05 | 0.062348 | 0.062348 | 0.062348 | 0.98586 | -0.098442 | 0.98467 | -0.1068 | 23.0919
22 | 0.0070813 | 0.0017741 | -0.0070707 | -0.0017719 | 1.0581e-05 | 2.1872e-06 | 0.010698 | 0.010699 | 0.010699 | 0.98491 | -0.10515 | 0.9834 | -0.11595 | 3.9626
23 | 0.0062405 | 0.0015633 | -0.006235 | -0.0015624 | 5.5145e-06 | 8.5687e-07 | 0.0094279 | 0.0094284 | 0.0094284 | 0.98491 | -0.10515 | 0.98402 | -0.11154 | 3.492
24 | 0.039734 | 0.0099926 | -0.039707 | -0.0099825 | 2.6704e-05 | 1.012e-05 | 0.060057 | 0.060057 | 0.060057 | 0.98467 | -0.1068 | 0.98399 | -0.11163 | 22.2434
25 | 0.030869 | 0.0077579 | -0.030825 | -0.0077412 | 4.4513e-05 | 1.6709e-05 | 0.046803 | 0.046803 | 0.046803 | 0.98159 | -0.12853 | 0.98013 | -0.13891 | 17.3345
26 | 0.0011127 | 0.00027674 | -0.0011125 | -0.00027849 | 2.6118e-07 | -1.7504e-06 | 0.0016881 | 0.0016888 | 0.0016888 | 0.98039 | -0.13726 | 0.98015 | -0.13897 | 0.62548
27 | 0.0050848 | 0.0012741 | -0.0050837 | -0.0012741 | 1.0849e-06 | 1.9351e-08 | 0.0075682 | 0.0075684 | 0.0075684 | 0.99973 | -0.0018629 | 0.99951 | -0.0034046 | 2.8031
28 | 0.0050222 | 0.0012585 | -0.0050214 | -0.0012585 | 7.7815e-07 | 2.5366e-08 | 0.0075993 | 0.0075994 | 0.0075994 | 0.9834 | -0.11595 | 0.98324 | -0.11707 | 2.8146
29 | 0.0057395 | 0.0014383 | -0.0057381 | -0.0014381 | 1.4773e-06 | 1.6906e-07 | 0.0086792 | 0.0086793 | 0.0086793 | 0.98402 | -0.11154 | 0.98375 | -0.1134 | 3.2146
30 | 0.028554 | 0.0071721 | -0.028409 | -0.007118 | 0.00014472 | 5.4114e-05 | 0.043356 | 0.043356 | 0.043356 | 0.98013 | -0.13891 | 0.975 | -0.17554 | 16.058
31 | 0.00055641 | 0.00013912 | -0.0005564 | -0.00013945 | 1.1636e-08 | -3.2492e-07 | 0.0008446 | 0.00084472 | 0.00084472 | 0.98015 | -0.13897 | 0.98013 | -0.13912 | 0.31286
32 | -0.0021396 | -0.00053624 | 0.0021397 | 0.00053616 | 5.178e-08 | -7.6423e-08 | 0.0032715 | 0.0032715 | 0.0032715 | 0.97318 | -0.18866 | 0.97321 | -0.18849 | 1.2117
33 | -0.0032325 | -0.00081005 | 0.0032329 | 0.00080988 | 3.9921e-07 | -1.7194e-07 | 0.0049424 | 0.0049423 | 0.0049424 | 0.97321 | -0.18849 | 0.97333 | -0.1876 | 1.8305
34 | -0.0056367 | -0.0014123 | 0.0056379 | 0.0014125 | 1.2295e-06 | 1.4301e-07 | 0.0086172 | 0.008617 | 0.0086172 | 0.97333 | -0.1876 | 0.97355 | -0.18602 | 3.1915
35 | 0.0068497 | 0.0017141 | -0.0068488 | -0.0017139 | 9.8644e-07 | 2.0006e-07 | 0.010469 | 0.010469 | 0.010469 | 0.97355 | -0.18602 | 0.9734 | -0.18706 | 3.8773
36 | -0.012488 | -0.0031265 | 0.012491 | 0.0031275 | 3.0376e-06 | 1.0021e-06 | 0.019086 | 0.019086 | 0.019086 | 0.97355 | -0.18602 | 0.97379 | -0.18426 | 7.0687
37 | 0.00078703 | 0.00019465 | -0.00078697 | -0.00019535 | 5.2398e-08 | -7.019e-07 | 0.0012022 | 0.0012024 | 0.0012024 | 0.9734 | -0.18706 | 0.97334 | -0.18755 | 0.44535
38 | -0.014597 | -0.0036553 | 0.014614 | 0.0036614 | 1.7608e-05 | 6.0656e-06 | 0.022303 | 0.022303 | 0.022303 | 0.97379 | -0.18426 | 0.975 | -0.17554 | 8.2605
39 | -0.0020103 | -0.00050383 | 0.0020104 | 0.00050359 | 1.3877e-07 | -2.4084e-07 | 0.0030693 | 0.0030692 | 0.0030693 | 0.97461 | -0.17838 | 0.97468 | -0.17789 | 1.1368
40 | -0.0036158 | -0.00090594 | 0.0036162 | 0.00090583 | 4.0053e-07 | -1.0852e-07 | 0.0055201 | 0.00552 | 0.0055201 | 0.97468 | -0.17789 | 0.97479 | -0.17708 | 2.0445
41 | -0.0056506 | -0.0014157 | 0.0056518 | 0.0014158 | 1.207e-06 | 1.4004e-07 | 0.0086254 | 0.0086253 | 0.0086254 | 0.97479 | -0.17708 | 0.975 | -0.17554 | 3.1946
42 | 0.0081433 | 0.0020408 | -0.0081333 | -0.0020382 | 1.003e-05 | 2.5616e-06 | 0.012428 | 0.012428 | 0.012428 | 0.975 | -0.17554 | 0.97377 | -0.18444 | 4.6031
43 | 0.0081333 | 0.0020382 | -0.00813 | -0.0020374 | 3.2563e-06 | 8.3234e-07 | 0.012428 | 0.012429 | 0.012429 | 0.97377 | -0.18444 | 0.97336 | -0.18734 | 4.6032
44 | 0.0027249 | 0.00068274 | -0.0027247 | -0.00068288 | 1.7256e-07 | -1.317e-07 | 0.0041656 | 0.0041656 | 0.0041656 | 0.97336 | -0.18734 | 0.9733 | -0.1878 | 1.5428
45 | 0.00078697 | 0.00019535 | -0.00078684 | -0.0001972 | 1.3809e-07 | -1.8479e-06 | 0.0012024 | 0.0012031 | 0.0012031 | 0.97334 | -0.18755 | 0.97316 | -0.18883 | 0.4456

## res_trafo
| p_hv_mw | q_hv_mvar | p_lv_mw | q_lv_mvar | pl_mw | ql_mvar | i_hv_ka | i_lv_ka | vm_hv_pu | va_hv_degree | vm_lv_pu | va_lv_degree | loading_percent
0 | 2.5187e-16 | 8.8016e-16 | 0.00079998 | 7.4552e-08 | 0.00079998 | 7.4552e-08 | 2.6429e-17 | 0.0011547 | 0.99998 | 149.9947 | 1 | 0 | 0.31999

## res_ext_grid
| p_mw | q_mvar
0 | 0.22346 | 0.056275

## res_load
| p_mw | q_mvar
0 | 0.014579 | 0.0036539
1 | 0.014587 | 0.0036559
2 | 0.022796 | 0.0057132
3 | 0.020203 | 0.0050633
4 | 0.010661 | 0.0026718
5 | 0.036117 | 0.0090517
6 | 0.022279 | 0.0055836
7 | 0.00096902 | 0.00024286
8 | 0.0015161 | 0.00037996
9 | 0.010353 | 0.0025946
10 | 0.0021939 | 0.00054985
11 | 0.0028564 | 0.00071588
12 | 0.0096594 | 0.0024209
13 | 0.0020485 | 0.00051341
14 | 0.00049542 | 0.00012416
15 | 0.0022705 | 0.00056905
16 | 0.0057381 | 0.0014381
17 | 0.0050214 | 0.0012585
18 | 0.00055607 | 0.00013936
19 | 0.0021396 | 0.00053624
20 | 0.0010928 | 0.00027389
21 | 0.0024038 | 0.00060244
22 | 0.0060617 | 0.0015192
23 | 0.0021059 | 0.00052779
24 | 0.0020103 | 0.00050383
25 | 0.0016054 | 0.00040235
26 | 0.0020343 | 0.00050985
27 | 0.0054051 | 0.0013547
28 | 0.0027247 | 0.00068288
29 | 0.00078684 | 0.0001972
30 | 0.0005564 | 0.00013945
31 | 0.0050837 | 0.0012741

## dtypes
| element | column | dtype
0 | bus | name | object
1 | bus | vn_kv | float64
2 | bus | type | object
3 | bus | zone | object
4 | bus | in_service | bool
5 | load | name | object
6 | load | bus | uint32
7 | load | p_mw | float64
8 | load | q_mvar | float64
9 | load | const_z_percent | float64
10 | load | const_i_percent | float64
11 | load | sn_mva | float64
12 | load | scaling | float64
13 | load | in_service | bool
14 | load | type | object
15 | ext_grid | name | object
16 | ext_grid | bus | uint32
17 | ext_grid | vm_pu | float64
18 | ext_grid | va_degree | float64
19 | ext_grid | slack_weight | float64
20 | ext_grid | in_service | bool
21 | line | name | object
22 | line | std_type | object
23 | line | from_bus | uint32
24 | line | to_bus | uint32
25 | line | length_km | float64
26 | line | r_ohm_per_km | float64
27 | line | x_ohm_per_km | float64
28 | line | c_nf_per_km | float64
29 | line | g_us_per_km | float64
30 | line | max_i_ka | float64
31 | line | df | float64
32 | line | parallel | uint32
33 | line | type | object
34 | line | in_service | bool
35 | trafo | name | object
36 | trafo | std_type | object
37 | trafo | hv_bus | uint32
38 | trafo | lv_bus | uint32
39 | trafo | sn_mva | float64
40 | trafo | vn_hv_kv | float64
41 | trafo | vn_lv_kv | float64
42 | trafo | vk_percent | float64
43 | trafo | vkr_percent | float64
44 | trafo | pfe_kw | float64
45 | trafo | i0_percent | float64
46 | trafo | shift_degree | float64
47 | trafo | tap_side | object
48 | trafo | tap_neutral | int32
49 | trafo | tap_min | int32
50 | trafo | tap_max | int32
51 | trafo | tap_step_percent | float64
52 | trafo | tap_step_degree | float64
53 | trafo | tap_pos | int32
54 | trafo | tap_phase_shifter | bool
55 | trafo | parallel | uint32
56 | trafo | df | float64
57 | trafo | in_service | bool
58 | line_geodata | coords | object
59 | bus_geodata | x | float64
60 | bus_geodata | y | float64
61 | bus_geodata | coords | object
62 | res_bus | vm_pu | float64
63 | res_bus | va_degree | float64
64 | res_bus | p_mw | float64
65 | res_bus | q_mvar | float64
66 | res_line | p_from_mw | float64
67 | res_line | q_from_mvar | float64
68 | res_line | p_to_mw | float64
69 | res_line | q_to_mvar | float64
70 | res_line | pl_mw | float64
71 | res_line | ql_mvar | float64
72 | res_line | i_from_ka | float64
73 | res_line | i_to_ka | float64
74 | res_line | i_ka | float64
75 | res_line | vm_from_pu | float64
76 | res_line | va_from_degree | float64
77 | res_line | vm_to_pu | float64
78 | res_line | va_to_degree | float64
79 | res_line | loading_percent | float64
80 | res_trafo | p_hv_mw | float64
81 | res_trafo | q_hv_mvar | float64
82 | res_trafo | p_lv_mw | float64
83 | res_trafo | q_lv_mvar | float64
84 | res_trafo | pl_mw | float64
85 | res_trafo | ql_mvar | float64
86 | res_trafo | i_hv_ka | float64
87 | res_trafo | i_lv_ka | float64
88 | res_trafo | vm_hv_pu | float64
89 | res_trafo | va_hv_degree | float64
90 | res_trafo | vm_lv_pu | float64
91 | res_trafo | va_lv_degree | float64
92 | res_trafo | loading_percent | float64
93 | res_ext_grid | p_mw | float64
94 | res_ext_grid | q_mvar | float64
95 | res_load | p_mw | float64
96 | res_load | q_mvar | float64

## parameters
| version | format_version | converged | OPF_converged | name | f_hz | sn_mva
0 | 2.14.6 | 2.14.0 | TRUE | FALSE |  | 50 | 1