## bus
| name | vn_kv | type | zone | in_service
0 | bus_LV_1406-15_0_3_node_0 | 0.4 | n |  | TRUE
1 | bus_LV_1406-15_0_3_node_1 | 0.4 | n |  | TRUE
2 | bus_LV_1406-15_0_3_node_2 | 0.4 | n |  | TRUE
3 | bus_LV_1406-15_0_3_node_3 | 0.4 | n |  | TRUE
4 | bus_LV_1406-15_0_3_node_4 | 0.4 | n |  | TRUE
5 | bus_LV_1406-15_0_3_node_16 | 0.4 | n |  | TRUE
6 | bus_LV_1406-15_0_3_node_7 | 0.4 | n |  | TRUE
7 | bus_LV_1406-15_0_3_node_14 | 0.4 | n |  | TRUE
8 | bus_LV_1406-15_0_3_node_8 | 0.4 | n |  | TRUE
9 | bus_LV_1406-15_0_3_node_5 | 0.4 | n |  | TRUE
10 | bus_LV_1406-15_0_3_node_6 | 0.4 | n |  | TRUE
11 | bus_LV_1406-15_0_3_node_9 | 0.4 | n |  | TRUE
12 | bus_LV_1406-15_0_3_node_10 | 0.4 | n |  | TRUE
13 | bus_LV_1406-15_0_3_node_12 | 0.4 | n |  | TRUE
14 | bus_LV_1406-15_0_3_node_11 | 0.4 | n |  | TRUE
15 | bus_LV_1406-15_0_3_node_13 | 0.4 | n |  | TRUE
16 | bus_LV_1406-15_0_3_node_23 | 0.4 | n |  | TRUE
17 | bus_LV_1406-15_0_3_node_47 | 0.4 | n |  | TRUE
18 | bus_LV_1406-15_0_3_node_46 | 0.4 | n |  | TRUE
19 | bus_LV_1406-15_0_3_node_15 | 0.4 | n |  | TRUE
20 | bus_LV_1406-15_0_3_node_21 | 0.4 | n |  | TRUE
21 | bus_LV_1406-15_0_3_node_17 | 0.4 | n |  | TRUE
22 | bus_LV_1406-15_0_3_node_18 | 0.4 | n |  | TRUE
23 | bus_LV_1406-15_0_3_node_19 | 0.4 | n |  | TRUE
24 | bus_LV_1406-15_0_3_node_20 | 0.4 | n |  | TRUE
25 | bus_LV_1406-15_0_3_node_22 | 0.4 | n |  | TRUE
26 | bus_LV_1406-15_0_3_node_24 | 0.4 | n |  | TRUE
27 | bus_LV_1406-15_0_3_node_25 | 0.4 | n |  | TRUE
28 | bus_LV_1406-15_0_3_node_32 | 0.4 | n |  | TRUE
29 | bus_LV_1406-15_0_3_node_45 | 0.4 | n |  | TRUE
30 | bus_LV_1406-15_0_3_node_30 | 0.4 | n |  | TRUE
31 | bus_LV_1406-15_0_3_node_44 | 0.4 | n |  | TRUE
32 | bus_LV_1406-15_0_3_node_28 | 0.4 | n |  | TRUE
33 | bus_LV_1406-15_0_3_node_29 | 0.4 | n |  | TRUE
34 | bus_LV_1406-15_0_3_node_31 | 0.4 | n |  | TRUE
35 | bus_LV_1406-15_0_3_node_33 | 0.4 | n |  | TRUE
36 | bus_LV_1406-15_0_3_node_34 | 0.4 | n |  | TRUE
37 | bus_LV_1406-15_0_3_node_35 | 0.4 | n |  | TRUE
38 | bus_LV_1406-15_0_3_node_36 | 0.4 | n |  | TRUE
39 | bus_LV_1406-15_0_3_node_37 | 0.4 | n |  | TRUE
40 | bus_LV_1406-15_0_3_node_38 | 0.4 | n |  | TRUE
41 | bus_LV_1406-15_0_3_node_39 | 0.4 | n |  | TRUE
42 | bus_LV_1406-15_0_3_node_40 | 0.4 | n |  | TRUE
43 | bus_LV_1406-15_0_3_node_41 | 0.4 | n |  | TRUE
44 | bus_LV_1406-15_0_3_node_42 | 0.4 | n |  | TRUE
45 | bus_LV_1406-15_0_3_node_43 | 0.4 | n |  | TRUE
46 | bus_MV_138_3_node_115 | 20 | n |  | TRUE

## load
| name | bus | p_mw | q_mvar | const_z_percent | const_i_percent | sn_mva | scaling | in_service | type
0 | LV_1406-15_0_3_load_0 | 0 | 0.00047821 | 0.00011985 | 0 | 0 |  | 1 | TRUE | wye
1 | LV_1406-15_0_3_load_1 | 1 | 0.0021387 | 0.00053601 | 0 | 0 |  | 1 | TRUE | wye
2 | LV_1406-15_0_3_load_2 | 2 | 0.00058593 | 0.00014685 | 0 | 0 |  | 1 | TRUE | wye
3 | LV_1406-15_0_3_load_3 | 3 | 0.00077209 | 0.0001935 | 0 | 0 |  | 1 | TRUE | wye
4 | LV_1406-15_0_3_load_16 | 5 | 0.0038129 | 0.00095561 | 0 | 0 |  | 1 | TRUE | wye
5 | LV_1406-15_0_3_load_7 | 6 | 0.00057106 | 0.00014312 | 0 | 0 |  | 1 | TRUE | wye
6 | LV_1406-15_0_3_load_14 | 7 | 0.0067468 | 0.0016909 | 0 | 0 |  | 1 | TRUE | wye
7 | LV_1406-15_0_3_load_8 | 8 | 0.00034343 | 8.6071e-05 | 0 | 0 |  | 1 | TRUE | wye
8 | LV_1406-15_0_3_load_5 | 9 | 0.0005913 | 0.00014819 | 0 | 0 |  | 1 | TRUE | wye
9 | LV_1406-15_0_3_load_6 | 10 | 0.00073662 | 0.00018461 | 0 | 0 |  | 1 | TRUE | wye
10 | LV_1406-15_0_3_load_9 | 11 | 0.0030521 | 0.00076493 | 0 | 0 |  | 1 | TRUE | wye
11 | LV_1406-15_0_3_load_10 | 12 | 0.0017432 | 0.0004369 | 0 | 0 |  | 1 | TRUE | wye
12 | LV_1406-15_0_3_load_11 | 14 | 0.0080626 | 0.0020207 | 0 | 0 |  | 1 | TRUE | wye
13 | LV_1406-15_0_3_load_13 | 15 | 0.0089427 | 0.0022412 | 0 | 0 |  | 1 | TRUE | wye
14 | LV_1406-15_0_3_load_23 | 16 | 0.0071703 | 0.0017971 | 0 | 0 |  | 1 | TRUE | wye
15 | LV_1406-15_0_3_load_46 | 18 | 0.0015899 | 0.00039847 | 0 | 0 |  | 1 | TRUE | wye
16 | LV_1406-15_0_3_load_15 | 19 | 0.0030567 | 0.00076607 | 0 | 0 |  | 1 | TRUE | wye
17 | LV_1406-15_0_3_load_21 | 20 | 0.0075384 | 0.0018893 | 0 | 0 |  | 1 | TRUE | wye
18 | LV_1406-15_0_3_load_18 | 22 | 0.030518 | 0.0076485 | 0 | 0 |  | 1 | TRUE | wye
19 | LV_1406-15_0_3_load_19 | 23 | 0.0073616 | 0.001845 | 0 | 0 |  | 1 | TRUE | wye
20 | LV_1406-15_0_3_load_20 | 24 | 0.011626 | 0.0029137 | 0 | 0 |  | 1 | TRUE | wye
21 | LV_1406-15_0_3_load_24 | 26 | 0.011725 | 0.0029385 | 0 | 0 |  | 1 | TRUE | wye
22 | LV_1406-15_0_3_load_25 | 27 | 0.011329 | 0.0028392 | 0 | 0 |  | 1 | TRUE | wye
23 | LV_1406-15_0_3_load_32 | 28 | 0.0056675 | 0.0014204 | 0 | 0 |  | 1 | TRUE | wye
24 | LV_1406-15_0_3_load_45 | 29 | 0.0050311 | 0.0012609 | 0 | 0 |  | 1 | TRUE | wye
25 | LV_1406-15_0_3_load_30 | 30 | 0.0088191 | 0.0022103 | 0 | 0 |  | 1 | TRUE | wye
26 | LV_1406-15_0_3_load_28 | 32 | 0.0074138 | 0.0018581 | 0 | 0 |  | 1 | TRUE | wye
27 | LV_1406-15_0_3_load_29 | 33 | 0.0057158 | 0.0014325 | 0 | 0 |  | 1 | TRUE | wye
28 | LV_1406-15_0_3_load_33 | 35 | 0.0037825 | 0.00094798 | 0 | 0 |  | 1 | TRUE | wye
29 | LV_1406-15_0_3_load_34 | 36 | 0.0044024 | 0.0011034 | 0 | 0 |  | 1 | TRUE | wye
30 | LV_1406-15_0_3_load_35 | 37 | 0.0029271 | 0.00073361 | 0 | 0 |  | 1 | TRUE | wye
31 | LV_1406-15_0_3_load_36 | 38 | 0.0034758 | 0.00087111 | 0 | 0 |  | 1 | TRUE | wye
32 | LV_1406-15_0_3_load_38 | 40 | 0.0039733 | 0.0009958 | 0 | 0 |  | 1 | TRUE | wye
33 | LV_1406-15_0_3_load_39 | 41 | 0.0081153 | 0.0020339 | 0 | 0 |  | 1 | TRUE | wye
34 | LV_1406-15_0_3_load_40 | 42 | 0.0089421 | 0.0022411 | 0 | 0 |  | 1 | TRUE | wye
35 | LV_1406-15_0_3_load_43 | 45 | 0.0018717 | 0.00046909 | 0 | 0 |  | 1 | TRUE | wye

## ext_grid
| name | bus | vm_pu | va_degree | slack_weight | in_service
0 |  | 24 | 1 | 0 | 1 | TRUE

## line
| name | std_type | from_bus | to_bus | length_km | r_ohm_per_km | x_ohm_per_km | c_nf_per_km | g_us_per_km | max_i_ka | df | parallel | type | in_service
0 | LV_1406-15_0_3_line_0 | NAYY 4x150 SE | 0 | 1 | 0.040828 | 0.208 | 0.08 | 261 | 0 | 0.27 | 1 | 1 | cs | TRUE
1 | LV_1406-15_0_3_line_1 | NAYY 4x150 SE | 0 | 2 | 0.029093 | 0.208 | 0.08 | 261 | 0 | 0.27 | 1 | 1 | cs | TRUE
2 | LV_1406-15_0_3_line_2 | NAYY 4x150 SE | 1 | 3 | 0.032981 | 0.208 | 0.08 | 261 | 0 | 0.27 | 1 | 1 | cs | TRUE
3 | LV_1406-15_0_3_line_3 | NAYY 4x150 SE | 2 | 4 | 0.017582 | 0.208 | 0.08 | 261 | 0 | 0.27 | 1 | 1 | cs | TRUE
4 | LV_1406-15_0_3_line_4 | NAYY 4x150 SE | 4 | 8 | 0.029696 | 0.208 | 0.08 | 261 | 0 | 0.27 | 1 | 1 | cs | TRUE
5 | LV_1406-15_0_3_line_5 | NAYY 4x150 SE | 4 | 9 | 0.002007 | 0.208 | 0.08 | 261 | 0 | 0.27 | 1 | 1 | cs | TRUE
6 | LV_1406-15_0_3_line_6 | NAYY 4x150 SE | 5 | 6 | 0.19093 | 0.208 | 0.08 | 261 | 0 | 0.27 | 1 | 1 | cs | TRUE
7 | LV_1406-15_0_3_line_7 | NAYY 4x150 SE | 5 | 7 | 0.008207 | 0.208 | 0.08 | 261 | 0 | 0.27 | 1 | 1 | cs | TRUE
8 | LV_1406-15_0_3_line_8 | NAYY 4x150 SE | 6 | 10 | 0.031501 | 0.208 | 0.08 | 261 | 0 | 0.27 | 1 | 1 | cs | TRUE
9 | LV_1406-15_0_3_line_9 | NAYY 4x150 SE | 7 | 19 | 0.035596 | 0.208 | 0.08 | 261 | 0 | 0.27 | 1 | 1 | cs | TRUE
10 | LV_1406-15_0_3_line_10 | NAYY 4x150 SE | 7 | 14 | 0.10742 | 0.208 | 0.08 | 261 | 0 | 0.27 | 1 | 1 | cs | TRUE
11 | LV_1406-15_0_3_line_11 | NAYY 4x150 SE | 9 | 10 | 0.02856 | 0.208 | 0.08 | 261 | 0 | 0.27 | 1 | 1 | cs | TRUE
12 | LV_1406-15_0_3_line_12 | NAYY 4x150 SE | 11 | 12 | 0.0089493 | 0.208 | 0.08 | 261 | 0 | 0.27 | 1 | 2 | cs | TRUE
13 | LV_1406-15_0_3_line_13 | NAYY 4x150 SE | 11 | 13 | 0.081978 | 0.208 | 0.08 | 261 | 0 | 0.27 | 1 | 2 | cs | TRUE
14 | LV_1406-15_0_3_line_14 | NAYY 4x150 SE | 12 | 14 | 0.034609 | 0.208 | 0.08 | 261 | 0 | 0.27 | 1 | 2 | cs | TRUE
15 | LV_1406-15_0_3_line_15 | NAYY 4x150 SE | 13 | 15 | 0.011292 | 0.208 | 0.08 | 261 | 0 | 0.27 | 1 | 1 | cs | TRUE
16 | LV_1406-15_0_3_line_16 | NAYY 4x150 SE | 13 | 16 | 0.051209 | 0.208 | 0.08 | 261 | 0 | 0.27 | 1 | 2 | cs | TRUE
17 | LV_1406-15_0_3_line_17 | NAYY 4x150 SE | 14 | 17 | 0.064901 | 0.208 | 0.08 | 261 | 0 | 0.27 | 1 | 1 | cs | TRUE
18 | LV_1406-15_0_3_line_18 | NAYY 4x150 SE | 16 | 20 | 0.035848 | 0.208 | 0.08 | 261 | 0 | 0.27 | 1 | 2 | cs | TRUE
19 | LV_1406-15_0_3_line_19 | NAYY 4x150 SE | 17 | 18 | 0.057119 | 0.208 | 0.08 | 261 | 0 | 0.27 | 1 | 1 | cs | TRUE
20 | LV_1406-15_0_3_line_20 | NAYY 4x150 SE | 19 | 21 | 0.072584 | 0.208 | 0.08 | 261 | 0 | 0.27 | 1 | 1 | cs | TRUE
21 | LV_1406-15_0_3_line_21 | NAYY 4x150 SE | 20 | 23 | 0.037729 | 0.208 | 0.08 | 261 | 0 | 0.27 | 1 | 2 | cs | TRUE
22 | LV_1406-15_0_3_line_22 | NAYY 4x150 SE | 21 | 22 | 0.031031 | 0.208 | 0.08 | 261 | 0 | 0.27 | 1 | 1 | cs | TRUE
23 | LV_1406-15_0_3_line_23 | NAYY 4x150 SE | 23 | 24 | 0.036767 | 0.208 | 0.08 | 261 | 0 | 0.27 | 1 | 2 | cs | TRUE
24 | LV_1406-15_0_3_line_24 | NAYY 4x150 SE | 24 | 25 | 0.042678 | 0.208 | 0.08 | 261 | 0 | 0.27 | 1 | 1 | cs | TRUE
25 | LV_1406-15_0_3_line_25 | NAYY 4x150 SE | 25 | 26 | 0.016551 | 0.208 | 0.08 | 261 | 0 | 0.27 | 1 | 1 | cs | TRUE
26 | LV_1406-15_0_3_line_26 | NAYY 4x150 SE | 25 | 27 | 0.024076 | 0.208 | 0.08 | 261 | 0 | 0.27 | 1 | 1 | cs | TRUE
27 | LV_1406-15_0_3_line_27 | NAYY 4x150 SE | 26 | 28 | 0.036909 | 0.208 | 0.08 | 261 | 0 | 0.27 | 1 | 1 | cs | TRUE
28 | LV_1406-15_0_3_line_28 | NAYY 4x150 SE | 27 | 29 | 0.03373 | 0.208 | 0.08 | 261 | 0 | 0.27 | 1 | 1 | cs | TRUE
29 | LV_1406-15_0_3_line_29 | NAYY 4x150 SE | 28 | 30 | 0.023314 | 0.208 | 0.08 | 261 | 0 | 0.27 | 1 | 1 | cs | TRUE
30 | LV_1406-15_0_3_line_30 | NAYY 4x150 SE | 29 | 31 | 0.013691 | 0.208 | 0.08 | 261 | 0 | 0.27 | 1 | 1 | cs | TRUE
31 | LV_1406-15_0_3_line_31 | NAYY 4x150 SE | 30 | 32 | 0.020019 | 0.208 | 0.08 | 261 | 0 | 0.27 | 1 | 1 | cs | TRUE
32 | LV_1406-15_0_3_line_32 | NAYY 4x150 SE | 31 | 45 | 0.0045678 | 0.208 | 0.08 | 261 | 0 | 0.27 | 1 | 1 | cs | TRUE
33 | LV_1406-15_0_3_line_33 | NAYY 4x150 SE | 32 | 33 | 0.0066501 | 0.208 | 0.08 | 261 | 0 | 0.27 | 1 | 1 | cs | TRUE
34 | LV_1406-15_0_3_line_34 | NAYY 4x150 SE | 33 | 34 | 0.018159 | 0.208 | 0.08 | 261 | 0 | 0.27 | 1 | 1 | cs | TRUE
35 | LV_1406-15_0_3_line_35 | NAYY 4x150 SE | 34 | 35 | 0.0071153 | 0.208 | 0.08 | 261 | 0 | 0.27 | 1 | 1 | cs | TRUE
36 | LV_1406-15_0_3_line_36 | NAYY 4x150 SE | 35 | 36 | 0.046246 | 0.208 | 0.08 | 261 | 0 | 0.27 | 1 | 1 | cs | TRUE
37 | LV_1406-15_0_3_line_37 | NAYY 4x150 SE | 37 | 38 | 0.014035 | 0.208 | 0.08 | 261 | 0 | 0.27 | 1 | 1 | cs | TRUE
38 | LV_1406-15_0_3_line_38 | NAYY 4x150 SE | 37 | 39 | 0.0071241 | 0.208 | 0.08 | 261 | 0 | 0.27 | 1 | 1 | cs | TRUE
39 | LV_1406-15_0_3_line_39 | NAYY 4x150 SE | 38 | 40 | 0.011214 | 0.208 | 0.08 | 261 | 0 | 0.27 | 1 | 1 | cs | TRUE
40 | LV_1406-15_0_3_line_40 | NAYY 4x150 SE | 39 | 41 | 0.048691 | 0.208 | 0.08 | 261 | 0 | 0.27 | 1 | 1 | cs | TRUE
41 | LV_1406-15_0_3_line_41 | NAYY 4x150 SE | 40 | 42 | 0.0049191 | 0.208 | 0.08 | 261 | 0 | 0.27 | 1 | 1 | cs | TRUE
42 | LV_1406-15_0_3_line_42 | NAYY 4x150 SE | 42 | 43 | 0.032795 | 0.208 | 0.08 | 261 | 0 | 0.27 | 1 | 1 | cs | TRUE
43 | LV_1406-15_0_3_line_43 | NAYY 4x150 SE | 43 | 44 | 0.012276 | 0.208 | 0.08 | 261 | 0 | 0.27 | 1 | 1 | cs | TRUE
44 | LV_1406-15_0_3_line_44 | NAYY 4x150 SE | 44 | 45 | 0.013392 | 0.208 | 0.08 | 261 | 0 | 0.27 | 1 | 1 | cs | TRUE

## trafo
| name | std_type | hv_bus | lv_bus | sn_mva | vn_hv_kv | vn_lv_kv | vk_percent | vkr_percent | pfe_kw | i0_percent | shift_degree | tap_side | tap_neutral | tap_min | tap_max | tap_step_percent | tap_step_degree | tap_pos | tap_phase_shifter | parallel | df | in_service
0 | LV_1406-15_0_3_trafo_20 | 0.25 MVA 20/0.4 kV | 46 | 24 | 0.25 | 20 | 0.4 | 6 | 1.44 | 0.8 | 0.32 | 150 | hv | 0 | -2 | 2 | 2.5 | 0 | 0 | FALSE | 1 | 1 | TRUE

## line_geodata
| x0 | y0 | x1 | y1 | x2 | y2 | x3 | y3 | x4 | y4 | x5 | y5 | x6 | y6 | x7 | y7
0 | 2660028.5695 | 1190660.9515 | 2660049.8477 | 1190626.1062
1 | 2660028.5695 | 1190660.9515 | 2660021.361 | 1190672.7562 | 2660014.0817 | 1190686.1694
2 | 2660049.8477 | 1190626.1062 | 2660067.0361 | 1190597.9585
3 | 2660003.6491 | 1190699.9721 | 2660007.3463 | 1190697.0408 | 2660009.3116 | 1190694.9593 | 2660014.0817 | 1190686.1694
4 | 2660003.6491 | 1190699.9721 | 2660022.0648 | 1190718.9119 | 2660024.0228 | 1190721.5428
5 | 2660003.6491 | 1190699.9721 | 2660002.2499 | 1190698.5333
6 | 2659924.8128 | 1190468.3612 | 2659959.8117 | 1190656.0519
7 | 2659924.8128 | 1190468.3612 | 2659927.3011 | 1190460.5405
8 | 2659959.8117 | 1190656.0519 | 2659972.2593 | 1190667.6947 | 2659982.3383 | 1190678.0587
9 | 2659927.3011 | 1190460.5405 | 2659928.1589 | 1190457.8442 | 2659943.0089 | 1190440.7831 | 2659948.7644 | 1190432.4257
10 | 2659927.3011 | 1190460.5405 | 2659837.5499 | 1190401.5177
11 | 2660002.2499 | 1190698.5333 | 2659982.3383 | 1190678.0587
12 | 2659839.1581 | 1190367.4886 | 2659841.4961 | 1190358.8501
13 | 2659889.2332 | 1190292.2046 | 2659841.4961 | 1190358.8501
14 | 2659839.1581 | 1190367.4886 | 2659837.7319 | 1190372.7581 | 2659839.7014 | 1190393.912 | 2659837.5499 | 1190401.5177
15 | 2659889.2332 | 1190292.2046 | 2659880.5559 | 1190284.9784
16 | 2659919.7971 | 1190251.1172 | 2659889.2332 | 1190292.2046
17 | 2659837.5499 | 1190401.5177 | 2659790.4743 | 1190446.1947
18 | 2659919.7971 | 1190251.1172 | 2659955.2411 | 1190256.484
19 | 2659790.4743 | 1190446.1947 | 2659775.387 | 1190428.2672 | 2659754.7835 | 1190409.8622 | 2659749.6493 | 1190406.6424
20 | 2659998.0004 | 1190379.5654 | 2659961.4102 | 1190414.0631 | 2659948.7644 | 1190432.4257
21 | 2659992.5937 | 1190261.7991 | 2659963.0608 | 1190257.668 | 2659955.2411 | 1190256.484
22 | 2659998.0004 | 1190379.5654 | 2660022.4743 | 1190398.6436
23 | 2659992.5937 | 1190261.7991 | 2660004.0682 | 1190263.4042 | 2660028.807 | 1190268.1037
24 | 2660070.7353 | 1190276.0687 | 2660028.807 | 1190268.1037
25 | 2660070.7353 | 1190276.0687 | 2660077.0009 | 1190260.75
26 | 2660070.7353 | 1190276.0687 | 2660094.197 | 1190281.4737
27 | 2660089.5527 | 1190226.0814 | 2660084.7289 | 1190241.8561 | 2660077.0009 | 1190260.75
28 | 2660127.2754 | 1190287.9029 | 2660120.9152 | 1190287.223 | 2660109.3848 | 1190284.9727 | 2660094.197 | 1190281.4737
29 | 2660096.9505 | 1190203.9795 | 2660092.6293 | 1190216.0206 | 2660089.5527 | 1190226.0814
30 | 2660140.8885 | 1190289.3581 | 2660127.2754 | 1190287.9029
31 | 2660106.0313 | 1190186.2467 | 2660099.4312 | 1190197.0669 | 2660096.9505 | 1190203.9795
32 | 2660140.8885 | 1190289.3581 | 2660145.4547 | 1190289.4775
33 | 2660106.0313 | 1190186.2467 | 2660109.4943 | 1190180.5694
34 | 2660119.0607 | 1190165.1345 | 2660110.3637 | 1190179.1442 | 2660109.4943 | 1190180.5694
35 | 2660119.0607 | 1190165.1345 | 2660112.2445 | 1190163.093
36 | 2660072.8242 | 1190168.2279 | 2660075.3914 | 1190167.7423 | 2660076.7263 | 1190166.9441 | 2660081.4052 | 1190158.9309 | 2660083.5759 | 1190156.9182 | 2660085.5285 | 1190156.1262 | 2660089.1046 | 1190156.1621 | 2660112.2445 | 1190163.093
37 | 2660185.4783 | 1190228.8027 | 2660180.0907 | 1190237.1998 | 2660178.9246 | 1190241.087
38 | 2660189.3254 | 1190222.8066 | 2660185.4783 | 1190228.8027
39 | 2660176.1872 | 1190251.953 | 2660177.5737 | 1190245.5905 | 2660178.9246 | 1190241.087
40 | 2660189.3254 | 1190222.8066 | 2660185.0519 | 1190215.5262 | 2660177.5123 | 1190206.1895 | 2660169.1646 | 1190198.3456 | 2660154.3133 | 1190190.5069
41 | 2660176.1872 | 1190251.953 | 2660175.1397 | 1190256.7593
42 | 2660171.1345 | 1190289.1285 | 2660170.8046 | 1190284.0222 | 2660171.1015 | 1190276.4876 | 2660174.0321 | 1190261.8419 | 2660175.1397 | 1190256.7593
43 | 2660158.8424 | 1190289.8276 | 2660171.1345 | 1190289.1285
44 | 2660158.8424 | 1190289.8276 | 2660145.4547 | 1190289.4775

## bus_geodata
| x | y | coords
0 | 2660028.5695 | 1190660.9515
1 | 2660049.8477 | 1190626.1062
2 | 2660014.0817 | 1190686.1694
3 | 2660067.0361 | 1190597.9585
4 | 2660003.6491 | 1190699.9721
5 | 2659924.8128 | 1190468.3612
6 | 2659959.8117 | 1190656.0519
7 | 2659927.3011 | 1190460.5405
8 | 2660024.0228 | 1190721.5428
9 | 2660002.2499 | 1190698.5333
10 | 2659982.3383 | 1190678.0587
11 | 2659841.4961 | 1190358.8501
12 | 2659839.1581 | 1190367.4886
13 | 2659889.2332 | 1190292.2046
14 | 2659837.5499 | 1190401.5177
15 | 2659880.5559 | 1190284.9784
16 | 2659919.7971 | 1190251.1172
17 | 2659790.4743 | 1190446.1947
18 | 2659749.6493 | 1190406.6424
19 | 2659948.7644 | 1190432.4257
20 | 2659955.2411 | 1190256.484
21 | 2659998.0004 | 1190379.5654
22 | 2660022.4743 | 1190398.6436
23 | 2659992.5937 | 1190261.7991
24 | 2660028.807 | 1190268.1037
25 | 2660070.7353 | 1190276.0687
26 | 2660077.0009 | 1190260.75
27 | 2660094.197 | 1190281.4737
28 | 2660089.5527 | 1190226.0814
29 | 2660127.2754 | 1190287.9029
30 | 2660096.9505 | 1190203.9795
31 | 2660140.8885 | 1190289.3581
32 | 2660106.0313 | 1190186.2467
33 | 2660109.4943 | 1190180.5694
34 | 2660119.0607 | 1190165.1345
35 | 2660112.2445 | 1190163.093
36 | 2660072.8242 | 1190168.2279
37 | 2660185.4783 | 1190228.8027
38 | 2660178.9246 | 1190241.087
39 | 2660189.3254 | 1190222.8066
40 | 2660176.1872 | 1190251.953
41 | 2660154.3133 | 1190190.5069
42 | 2660175.1397 | 1190256.7593
43 | 2660171.1345 | 1190289.1285
44 | 2660158.8424 | 1190289.8276
45 | 2660145.4547 | 1190289.4775
46 | 2660070.7353 | 1190276.0687

## line_std_types
| c_nf_per_km | r_ohm_per_km | x_ohm_per_km | max_i_ka | type | q_mm2 | alpha | voltage_rating
NAYY 4x50 SE | 210 | 0.642 | 0.083 | 0.142 | cs | 50 | 0.00403 | LV
NAYY 4x120 SE | 264 | 0.225 | 0.08 | 0.242 | cs | 120 | 0.00403 | LV
NAYY 4x150 SE | 261 | 0.208 | 0.08 | 0.27 | cs | 150 | 0.00403 | LV
NA2XS2Y 1x95 RM/25 12/20 kV | 216 | 0.313 | 0.132 | 0.252 | cs | 95 | 0.00403 | MV
NA2XS2Y 1x185 RM/25 12/20 kV | 273 | 0.161 | 0.117 | 0.362 | cs | 185 | 0.00403 | MV
NA2XS2Y 1x240 RM/25 12/20 kV | 304 | 0.122 | 0.112 | 0.421 | cs | 240 | 0.00403 | MV
NA2XS2Y 1x95 RM/25 6/10 kV | 315 | 0.313 | 0.123 | 0.249 | cs | 95 | 0.00403 | MV
NA2XS2Y 1x185 RM/25 6/10 kV | 406 | 0.161 | 0.11 | 0.358 | cs | 185 | 0.00403 | MV
NA2XS2Y 1x240 RM/25 6/10 kV | 456 | 0.122 | 0.105 | 0.416 | cs | 240 | 0.00403 | MV
NA2XS2Y 1x150 RM/25 12/20 kV | 250 | 0.206 | 0.116 | 0.319 | cs | 150 | 0.00403 | MV
NA2XS2Y 1x120 RM/25 12/20 kV | 230 | 0.253 | 0.119 | 0.283 | cs | 120 | 0.00403 | MV
NA2XS2Y 1x70 RM/25 12/20 kV | 190 | 0.443 | 0.132 | 0.22 | cs | 70 | 0.00403 | MV
NA2XS2Y 1x150 RM/25 6/10 kV | 360 | 0.206 | 0.11 | 0.315 | cs | 150 | 0.00403 | MV
NA2XS2Y 1x120 RM/25 6/10 kV | 340 | 0.253 | 0.113 | 0.28 | cs | 120 | 0.00403 | MV
NA2XS2Y 1x70 RM/25 6/10 kV | 280 | 0.443 | 0.123 | 0.217 | cs | 70 | 0.00403 | MV
N2XS(FL)2Y 1x120 RM/35 64/110 kV | 112 | 0.153 | 0.166 | 0.366 | cs | 120 | 0.00393 | HV
N2XS(FL)2Y 1x185 RM/35 64/110 kV | 125 | 0.099 | 0.156 | 0.457 | cs | 185 | 0.00393 | HV
N2XS(FL)2Y 1x240 RM/35 64/110 kV | 135 | 0.075 | 0.149 | 0.526 | cs | 240 | 0.00393 | HV
N2XS(FL)2Y 1x300 RM/35 64/110 kV | 144 | 0.06 | 0.144 | 0.588 | cs | 300 | 0.00393 | HV
15-AL1/3-ST1A 0.4 | 11 | 1.8769 | 0.35 | 0.105 | ol | 16 | 0.00403 | LV
24-AL1/4-ST1A 0.4 | 11.25 | 1.2012 | 0.335 | 0.14 | ol | 24 | 0.00403 | LV
48-AL1/8-ST1A 0.4 | 12.2 | 0.5939 | 0.3 | 0.21 | ol | 48 | 0.00403 | LV
94-AL1/15-ST1A 0.4 | 13.2 | 0.306 | 0.29 | 0.35 | ol | 94 | 0.00403 | LV
34-AL1/6-ST1A 10.0 | 9.7 | 0.8342 | 0.36 | 0.17 | ol | 34 | 0.00403 | MV
48-AL1/8-ST1A 10.0 | 10.1 | 0.5939 | 0.35 | 0.21 | ol | 48 | 0.00403 | MV
70-AL1/11-ST1A 10.0 | 10.4 | 0.4132 | 0.339 | 0.29 | ol | 70 | 0.00403 | MV
94-AL1/15-ST1A 10.0 | 10.75 | 0.306 | 0.33 | 0.35 | ol | 94 | 0.00403 | MV
122-AL1/20-ST1A 10.0 | 11.1 | 0.2376 | 0.323 | 0.41 | ol | 122 | 0.00403 | MV
149-AL1/24-ST1A 10.0 | 11.25 | 0.194 | 0.315 | 0.47 | ol | 149 | 0.00403 | MV
34-AL1/6-ST1A 20.0 | 9.15 | 0.8342 | 0.382 | 0.17 | ol | 34 | 0.00403 | MV
48-AL1/8-ST1A 20.0 | 9.5 | 0.5939 | 0.372 | 0.21 | ol | 48 | 0.00403 | MV
70-AL1/11-ST1A 20.0 | 9.7 | 0.4132 | 0.36 | 0.29 | ol | 70 | 0.00403 | MV
94-AL1/15-ST1A 20.0 | 10 | 0.306 | 0.35 | 0.35 | ol | 94 | 0.00403 | MV
122-AL1/20-ST1A 20.0 | 10.3 | 0.2376 | 0.344 | 0.41 | ol | 122 | 0.00403 | MV
149-AL1/24-ST1A 20.0 | 10.5 | 0.194 | 0.337 | 0.47 | ol | 149 | 0.00403 | MV
184-AL1/30-ST1A 20.0 | 10.75 | 0.1571 | 0.33 | 0.535 | ol | 184 | 0.00403 | MV
243-AL1/39-ST1A 20.0 | 11 | 0.1188 | 0.32 | 0.645 | ol | 243 | 0.00403 | MV
48-AL1/8-ST1A 110.0 | 8 | 0.5939 | 0.46 | 0.21 | ol | 48 | 0.00403 | HV
70-AL1/11-ST1A 110.0 | 8.4 | 0.4132 | 0.45 | 0.29 | ol | 70 | 0.00403 | HV
94-AL1/15-ST1A 110.0 | 8.65 | 0.306 | 0.44 | 0.35 | ol | 94 | 0.00403 | HV
122-AL1/20-ST1A 110.0 | 8.5 | 0.2376 | 0.43 | 0.41 | ol | 122 | 0.00403 | HV
149-AL1/24-ST1A 110.0 | 8.75 | 0.194 | 0.41 | 0.47 | ol | 149 | 0.00403 | HV
184-AL1/30-ST1A 110.0 | 8.8 | 0.1571 | 0.4 | 0.535 | ol | 184 | 0.00403 | HV
243-AL1/39-ST1A 110.0 | 9 | 0.1188 | 0.39 | 0.645 | ol | 243 | 0.00403 | HV
305-AL1/39-ST1A 110.0 | 9.2 | 0.0949 | 0.38 | 0.74 | ol | 305 | 0.00403 | HV
490-AL1/64-ST1A 110.0 | 9.75 | 0.059 | 0.37 | 0.96 | ol | 490 | 0.00403 | HV
679-AL1/86-ST1A 110.0 | 9.95 | 0.042 | 0.36 | 1.15 | ol | 679 | 0.00403 | HV
490-AL1/64-ST1A 220.0 | 10 | 0.059 | 0.285 | 0.96 | ol | 490 | 0.00403 | HV
679-AL1/86-ST1A 220.0 | 11.7 | 0.042 | 0.275 | 1.15 | ol | 679 | 0.00403 | HV
490-AL1/64-ST1A 380.0 | 11 | 0.059 | 0.253 | 0.96 | ol | 490 | 0.00403 | HV
679-AL1/86-ST1A 380.0 | 14.6 | 0.042 | 0.25 | 1.15 | ol | 679 | 0.00403 | HV

## trafo_std_types
| i0_percent | pfe_kw | vkr_percent | sn_mva | vn_lv_kv | vn_hv_kv | vk_percent | shift_degree | vector_group | tap_side | tap_neutral | tap_min | tap_max | tap_step_degree | tap_step_percent | tap_phase_shifter
160 MVA 380/110 kV | 0.06 | 60 | 0.25 | 160 | 110 | 380 | 12.2 | 0 | Yy0 | hv | 0 | -9 | 9 | 0 | 1.5 | FALSE
100 MVA 220/110 kV | 0.06 | 55 | 0.26 | 100 | 110 | 220 | 12 | 0 | Yy0 | hv | 0 | -9 | 9 | 0 | 1.5 | FALSE
63 MVA 110/20 kV | 0.04 | 22 | 0.32 | 63 | 20 | 110 | 18 | 150 | YNd5 | hv | 0 | -9 | 9 | 0 | 1.5 | FALSE
40 MVA 110/20 kV | 0.05 | 18 | 0.34 | 40 | 20 | 110 | 16.2 | 150 | YNd5 | hv | 0 | -9 | 9 | 0 | 1.5 | FALSE
25 MVA 110/20 kV | 0.07 | 14 | 0.41 | 25 | 20 | 110 | 12 | 150 | YNd5 | hv | 0 | -9 | 9 | 0 | 1.5 | FALSE
63 MVA 110/10 kV | 0.04 | 22 | 0.32 | 63 | 10 | 110 | 18 | 150 | YNd5 | hv | 0 | -9 | 9 | 0 | 1.5 | FALSE
40 MVA 110/10 kV | 0.05 | 18 | 0.34 | 40 | 10 | 110 | 16.2 | 150 | YNd5 | hv | 0 | -9 | 9 | 0 | 1.5 | FALSE
25 MVA 110/10 kV | 0.07 | 14 | 0.41 | 25 | 10 | 110 | 12 | 150 | YNd5 | hv | 0 | -9 | 9 | 0 | 1.5 | FALSE
0.25 MVA 20/0.4 kV | 0.32 | 0.8 | 1.44 | 0.25 | 0.4 | 20 | 6 | 150 | Yzn5 | hv | 0 | -2 | 2 | 0 | 2.5 | FALSE
0.4 MVA 20/0.4 kV | 0.3375 | 1.35 | 1.425 | 0.4 | 0.4 | 20 | 6 | 150 | Dyn5 | hv | 0 | -2 | 2 | 0 | 2.5 | FALSE
0.63 MVA 20/0.4 kV | 0.2619 | 1.65 | 1.206 | 0.63 | 0.4 | 20 | 6 | 150 | Dyn5 | hv | 0 | -2 | 2 | 0 | 2.5 | FALSE
0.25 MVA 10/0.4 kV | 0.24 | 0.6 | 1.2 | 0.25 | 0.4 | 10 | 4 | 150 | Dyn5 | hv | 0 | -2 | 2 | 0 | 2.5 | FALSE
0.4 MVA 10/0.4 kV | 0.2375 | 0.95 | 1.325 | 0.4 | 0.4 | 10 | 4 | 150 | Dyn5 | hv | 0 | -2 | 2 | 0 | 2.5 | FALSE
0.63 MVA 10/0.4 kV | 0.1873 | 1.18 | 1.0794 | 0.63 | 0.4 | 10 | 4 | 150 | Dyn5 | hv | 0 | -2 | 2 | 0 | 2.5 | FALSE

## trafo3w_std_types
| sn_hv_mva | sn_mv_mva | sn_lv_mva | vn_hv_kv | vn_mv_kv | vn_lv_kv | vk_hv_percent | vk_mv_percent | vk_lv_percent | vkr_hv_percent | vkr_mv_percent | vkr_lv_percent | pfe_kw | i0_percent | shift_mv_degree | shift_lv_degree | vector_group | tap_side | tap_neutral | tap_min | tap_max | tap_step_percent
63/25/38 MVA 110/20/10 kV | 63 | 25 | 38 | 110 | 20 | 10 | 10.4 | 10.4 | 10.4 | 0.28 | 0.32 | 0.35 | 35 | 0.89 | 0 | 0 | YN0yn0yn0 | hv | 0 | -10 | 10 | 1.2
63/25/38 MVA 110/10/10 kV | 63 | 25 | 38 | 110 | 10 | 10 | 10.4 | 10.4 | 10.4 | 0.28 | 0.32 | 0.35 | 35 | 0.89 | 0 | 0 | YN0yn0yn0 | hv | 0 | -10 | 10 | 1.2

## fuse_std_types
| fuse_type | i_rated_a | t_avg | t_min | t_total | x_avg | x_min | x_total
HV 100A | HV 100A | 100 | 0 | [10.0, 3.64, 0.854, 0.281, 0.1, 0.0531, 0.022, 0.01] | [10.0, 4.267, 1.21, 0.403, 0.1, 0.058, 0.022, 0.01] | 0 | [300.0, 350.0, 450.0, 550.0, 700.0, 850.0, 1200.0, 1752.0] | [600.0, 700.0, 900.0, 1150.0, 1665.0, 2000.0, 3000.0, 4313.0]
HV 10A | HV 10A | 10 | 0 | [10.0, 1675.0, 0.344, 0.156, 0.1, 0.0417, 0.0171, 0.01] | [10.0, 1.3, 0.3, 0.155, 0.1, 0.0555, 0.023, 0.01] | 0 | [30.0, 32.0, 35.0, 37.0, 39.0, 50.0, 70.0, 88.0] | [60.0, 70.0, 80.0, 87.0, 94.0, 110.0, 150.0, 216.0]
HV 125A | HV 125A | 125 | 0 | [10.0, 1.82, 0.344, 0.1, 0.0467, 0.0269, 0.01] | [10.0, 2.478, 0.426, 0.1, 0.0427, 0.0211, 0.01] | 0 | [375.0, 500.0, 700.0, 925.0, 1200.0, 1500.0, 2341.0] | [750.0, 1000.0, 1500.0, 2200.0, 3000.0, 4000.0, 5765.0]
HV 160A | HV 160A | 160 | 0 | [10.0, 4.15, 1.03, 0.198, 0.1, 0.051, 0.0172, 0.01] | [10.0, 2.3, 0.734, 0.274, 0.1, 0.046, 0.0177, 0.01] | 0 | [480.0, 550.0, 700.0, 1000.0, 1260.0, 1600.0, 2500.0, 3227.0] | [960.0, 1300.0, 1700.0, 2200.0, 2996.0, 4000.0, 6000.0, 7946.0]
HV 16A | HV 16A | 16 | 0 | [10.0, 0.352, 0.164, 0.1, 0.0649, 0.0342, 0.01] | [10.0, 2.34, 0.722, 0.181, 0.1, 0.055, 0.0296, 0.01] | 0 | [48.0, 60.0, 65.0, 71.0, 80.0, 100.0, 162.0] | [96.0, 110.0, 125.0, 150.0, 168.0, 200.0, 250.0, 398.0]
HV 200A | HV 200A | 200 | 0 | [10.0, 4.267, 1.21, 0.403, 0.1, 0.058, 0.022, 0.01] | [10.0, 3.73, 1.654, 0.328, 0.1, 0.0531, 0.019, 0.01] | 0 | [600.0, 700.0, 900.0, 1150.0, 1665.0, 2000.0, 3000.0, 4313.0] | [1200.0, 1500.0, 1800.0, 2700.0, 3960.0, 5000.0, 7500.0, 10620.0]
HV 20A | HV 20A | 20 | 0 | [10.0, 1.3, 0.3, 0.155, 0.1, 0.0555, 0.023, 0.01] | [10.0, 1.3, 0.161, 0.1, 0.0611, 0.0399, 0.0141, 0.01] | 0 | [60.0, 70.0, 80.0, 87.0, 94.0, 110.0, 150.0, 216.0] | [120.0, 150.0, 200.0, 223.0, 260.0, 300.0, 450.0, 532.0]
HV 25A | HV 25A | 25 | 0 | [10.0, 2.512, 0.833, 0.299, 0.1, 0.0372, 0.0223, 0.01] | [10.0, 3.125, 0.597, 0.198, 0.1, 0.0378, 0.022, 0.01] | 0 | [75.0, 82.0, 90.0, 100.0, 124.0, 170.0, 200.0, 289.0] | [150.0, 170.0, 210.0, 250.0, 294.0, 400.0, 500.0, 711.0]
HV 31.5A | HV 31.5A | 31.5 | 0 | [10.0, 2.34, 0.722, 0.181, 0.1, 0.055, 0.0296, 0.01] | [10.0, 2.84, 0.368, 0.164, 0.1, 0.0621, 0.0378, 0.0195, 0.01] | 0 | [95.0, 110.0, 125.0, 150.0, 165.0, 200.0, 250.0, 390.0] | [189.0, 220.0, 300.0, 350.0, 393.0, 450.0, 530.0, 700.0, 960.0]
HV 40A | HV 40A | 40 | 0 | [10.0, 1.3, 0.161, 0.1, 0.0611, 0.0399, 0.0141, 0.01] | [10.0, 2.05, 0.369, 0.198, 0.1, 0.051, 0.0298, 0.01] | 0 | [120.0, 150.0, 200.0, 223.0, 260.0, 300.0, 450.0, 532.0] | [240.0, 300.0, 400.0, 450.0, 530.0, 650.0, 800.0, 1311.0]
HV 50A | HV 50A | 50 | 0 | [10.0, 3.215, 0.597, 0.198, 0.1, 0.0378, 0.022, 0.01] | [10.0, 3.64, 0.854, 0.281, 0.1, 0.0531, 0.022, 0.01] | 0 | [150.0, 170.0, 210.0, 250.0, 294.0, 400.0, 500.0, 711.0] | [300.0, 350.0, 450.0, 550.0, 700.0, 850.0, 1200.0, 1752.0]
HV 6.3A | HV 6.3A | 6.3 | 0 | [10.0, 1.39, 0.344, 0.168, 0.1, 0.056, 0.0263, 0.01] | [10.0, 1.711, 0.516, 0.198, 0.1, 0.0634, 0.0303, 0.01] | 0 | [19.0, 19.5, 20.4, 20.8, 22.0, 25.0, 32.0, 48.0] | [38.0, 40.0, 43.0, 48.0, 53.0, 60.0, 75.0, 118.0]
HV 63A | HV 63A | 63 | 0 | [10.0, 2.84, 0.368, 0.164, 0.1, 0.0621, 0.0378, 0.0195, 0.01] | [10.0, 1.82, 0.344, 0.1, 0.0467, 0.0269, 0.01] | 0 | [189.0, 220.0, 300.0, 350.0, 393.0, 450.0, 530.0, 700.0, 961.0] | [378.0, 500.0, 700.0, 934.0, 1200.0, 1500.0, 2366.0]
HV 80A | HV 80A | 80 | 0 | [10.0, 2.05, 0.369, 0.198, 0.1, 0.051, 0.0298, 0.01] | [10.0, 4.15, 1.03, 0.198, 0.1, 0.051, 0.0172, 0.01] | 0 | [240.0, 300.0, 400.0, 450.0, 530.0, 650.0, 800.0, 1311.0] | [480.0, 550.0, 700.0, 1000.0, 1260.0, 1600.0, 2500.0, 3227.0]
Siemens NH-1-100 | Siemens NH-1-100 | 100 | [5400.0, 2000.0, 400.0, 20.0, 1.0, 0.2, 0.012, 0.004] | 0 | 0 | [150.0, 190.0, 250.0, 430.0, 900.0, 1250.0, 2700.0, 3600.0] | 0 | 0
Siemens NH-1-125 | Siemens NH-1-125 | 125 | [4800.0, 120.0, 7.0, 0.1, 0.004] | 0 | 0 | [180.0, 400.0, 740.0, 2000.0, 4250.0] | 0 | 0
Siemens NH-1-16 | Siemens NH-1-16 | 16 | [4000.0, 400.0, 2.0, 0.1, 0.04, 0.01] | 0 | 0 | [26.0, 35.0, 75.0, 150.0, 200.0, 300.0] | 0 | 0
Siemens NH-1-160 | Siemens NH-1-160 | 160 | [4800.0, 120.0, 7.0, 0.1, 0.004] | 0 | 0 | [210.0, 500.0, 900.0, 2300.0, 5000.0] | 0 | 0
Siemens NH-1-25 | Siemens NH-1-25 | 25 | [4000.0, 1000.0, 10.0, 0.2, 0.02, 0.01] | 0 | 0 | [40.0, 50.0, 100.0, 210.0, 400.0, 500.0] | 0 | 0
Siemens NH-1-50 | Siemens NH-1-50 | 50 | [4000.0, 40.0, 4.0, 1.0, 0.02, 0.01] | 0 | 0 | [86.0, 200.0, 300.0, 400.0, 1000.0, 1280.0] | 0 | 0
Siemens NH-1-63 | Siemens NH-1-63 | 63 | [4000.0, 100.0, 10.0, 2.0, 0.04, 0.01] | 0 | 0 | [100.0, 200.0, 300.0, 400.0, 1000.0, 1500.0] | 0 | 0
Siemens NH-1-80 | Siemens NH-1-80 | 80 | [4800.0, 120.0, 7.0, 0.1, 0.01] | 0 | 0 | [150.58, 250.0, 450.0, 1150.0, 2470.0] | 0 | 0
Siemens NH-2-1000 | Siemens NH-2-1000 | 1000 | [4800.0, 120.0, 7.0, 0.1, 0.004] | 0 | 0 | [1900.0, 3500.0, 8400.0, 24000.0, 52000.0] | 0 | 0
Siemens NH-2-200 | Siemens NH-2-200 | 200 | [4800.0, 120.0, 7.0, 0.1, 0.004] | 0 | 0 | [280.0, 650.0, 1200.0, 3000.0, 7000.0] | 0 | 0
Siemens NH-2-224 | Siemens NH-2-224 | 224 | [4800.0, 120.0, 7.0, 0.2, 0.04, 0.004] | 0 | 0 | [400.0, 750.0, 1453.0, 3025.0, 4315.0, 7600.0] | 0 | 0
Siemens NH-2-250 | Siemens NH-2-250 | 250 | [4800.0, 120.0, 7.0, 0.1, 0.004] | 0 | 0 | [450.0, 800.0, 1650.0, 4000.0, 8500.0] | 0 | 0
Siemens NH-2-315 | Siemens NH-2-315 | 315 | [4800.0, 120.0, 7.0, 0.1, 0.004] | 0 | 0 | [550.0, 920.0, 1900.0, 5000.0, 11000.0] | 0 | 0
Siemens NH-2-355 | Siemens NH-2-355 | 355 | [4800.0, 120.0, 6.0, 0.1, 0.004] | 0 | 0 | [650.0, 1116.27, 2350.0, 5840.0, 12790.0] | 0 | 0
Siemens NH-2-400 | Siemens NH-2-400 | 400 | [4800.0, 120.0, 7.0, 0.1, 0.004] | 0 | 0 | [720.0, 1350.0, 2800.0, 6500.0, 15000.0] | 0 | 0
Siemens NH-2-425 | Siemens NH-2-425 | 425 | [4800.0, 120.0, 7.0, 0.1, 0.004] | 0 | 0 | [850.0, 1500.0, 3050.0, 7500.0, 16500.0] | 0 | 0
Siemens NH-2-630 | Siemens NH-2-630 | 630 | [4800.0, 120.0, 7.0, 0.1, 0.004] | 0 | 0 | [1200.0, 2000.0, 4800.0, 12000.0, 26000.0] | 0 | 0

## res_bus
| vm_pu | va_degree | p_mw | q_mvar
0 | 0.97382 | -0.18386 | 0.00047821 | 0.00011985
1 | 0.97365 | -0.18511 | 0.0021387 | 0.00053601
2 | 0.97397 | -0.18282 | 0.00058593 | 0.00014685
3 | 0.97361 | -0.18538 | 0.00077209 | 0.0001935
4 | 0.97407 | -0.18208 | 0 | 0
5 | 0.97628 | -0.16612 | 0.0038129 | 0.00095561
6 | 0.97455 | -0.17863 | 0.00057106 | 0.00014312
7 | 0.9764 | -0.16526 | 0.0067468 | 0.0016909
8 | 0.97405 | -0.18219 | 0.00034343 | 8.6071e-05
9 | 0.97408 | -0.18199 | 0.0005913 | 0.00014819
10 | 0.97429 | -0.18051 | 0.00073662 | 0.00018461
11 | 0.98626 | -0.095498 | 0.0030521 | 0.00076493
12 | 0.98585 | -0.098337 | 0.0017432 | 0.0004369
13 | 0.99014 | -0.068315 | 0 | 0
14 | 0.98433 | -0.10903 | 0.0080626 | 0.0020207
15 | 0.99 | -0.069343 | 0.0089427 | 0.0022412
16 | 0.9929 | -0.04912 | 0.0071703 | 0.0017971
17 | 0.98419 | -0.1101 | 0 | 0
18 | 0.98405 | -0.11104 | 0.0015899 | 0.00039847
19 | 0.97465 | -0.1778 | 0.0030567 | 0.00076607
20 | 0.99501 | -0.034449 | 0.0075384 | 0.0018893
21 | 0.97139 | -0.20115 | 0 | 0
22 | 0.97 | -0.21118 | 0.030518 | 0.0076485
23 | 0.99744 | -0.017647 | 0.0073616 | 0.001845
24 | 1 | 0 | -0.19253 | -0.048393
25 | 0.99427 | -0.03994 | 0 | 0
26 | 0.99314 | -0.047892 | 0.011725 | 0.0029385
27 | 0.99269 | -0.051062 | 0.011329 | 0.0028392
28 | 0.99124 | -0.061294 | 0.0056675 | 0.0014204
29 | 0.99102 | -0.062817 | 0.0050311 | 0.0012609
30 | 0.99023 | -0.068439 | 0.0088191 | 0.0022103
31 | 0.99044 | -0.066899 | 0 | 0
32 | 0.98961 | -0.072787 | 0.0074138 | 0.0018581
33 | 0.98948 | -0.073729 | 0.0057158 | 0.0014325
34 | 0.98926 | -0.075246 | 0 | 0
35 | 0.98918 | -0.07584 | 0.0037825 | 0.00094798
36 | 0.98889 | -0.077918 | 0.0044024 | 0.0011034
37 | 0.98734 | -0.088814 | 0.0029271 | 0.00073361
38 | 0.98756 | -0.087227 | 0.0034758 | 0.00087111
39 | 0.98726 | -0.089407 | 0 | 0
40 | 0.9878 | -0.085561 | 0.0039733 | 0.0009958
41 | 0.98669 | -0.093456 | 0.0081153 | 0.0020339
42 | 0.98793 | -0.08463 | 0.0089421 | 0.0022411
43 | 0.98923 | -0.075439 | 0 | 0
44 | 0.98972 | -0.072005 | 0 | 0
45 | 0.99025 | -0.068261 | 0.0018717 | 0.00046909
46 | 0.99998 | 149.9947 | 0 | 0

## res_line
| p_from_mw | q_from_mvar | p_to_mw | q_to_mvar | pl_mw | ql_mvar | i_from_ka | i_to_ka | i_ka | vm_from_pu | va_from_degree | vm_to_pu | va_to_degree | loading_percent
0 | 0.0029113 | 0.0007288 | -0.0029108 | -0.00072912 | 5.0414e-07 | -3.1397e-07 | 0.0044483 | 0.0044485 | 0.0044485 | 0.97382 | -0.18386 | 0.97365 | -0.18511 | 1.6476
1 | -0.0033895 | -0.00084865 | 0.00339 | 0.00084848 | 4.8691e-07 | -1.7474e-07 | 0.005179 | 0.0051789 | 0.005179 | 0.97382 | -0.18386 | 0.97397 | -0.18282 | 1.9181
2 | 0.00077212 | 0.0001931 | -0.00077209 | -0.0001935 | 2.8653e-08 | -3.9915e-07 | 0.0011799 | 0.00118 | 0.00118 | 0.97365 | -0.18511 | 0.97361 | -0.18538 | 0.43704
3 | -0.003976 | -0.00099533 | 0.0039764 | 0.00099526 | 4.0476e-07 | -6.3153e-08 | 0.006074 | 0.006074 | 0.006074 | 0.97397 | -0.18282 | 0.97407 | -0.18208 | 2.2496
4 | 0.00034343 | 8.5703e-05 | -0.00034343 | -8.6071e-05 | 5.0992e-09 | -3.6769e-07 | 0.00052451 | 0.00052464 | 0.00052464 | 0.97407 | -0.18208 | 0.97405 | -0.18219 | 0.19431
5 | -0.0043198 | -0.001081 | 0.0043199 | 0.001081 | 5.4527e-08 | -4.0107e-09 | 0.0065985 | 0.0065984 | 0.0065985 | 0.97407 | -0.18208 | 0.97408 | -0.18199 | 2.4439
6 | 0.0062321 | 0.0015588 | -0.0062213 | -0.0015571 | 1.0748e-05 | 1.7505e-06 | 0.0094976 | 0.0094984 | 0.0094984 | 0.97628 | -0.16612 | 0.97455 | -0.17863 | 3.5179
7 | -0.010045 | -0.0025145 | 0.010046 | 0.0025148 | 1.2002e-06 | 3.5899e-07 | 0.015309 | 0.015309 | 0.015309 | 0.97628 | -0.16612 | 0.9764 | -0.16526 | 5.67
8 | 0.0056502 | 0.001414 | -0.0056488 | -0.0014138 | 1.4628e-06 | 1.7022e-07 | 0.0086265 | 0.0086266 | 0.0086266 | 0.97455 | -0.17863 | 0.97429 | -0.18051 | 3.195
9 | 0.033775 | 0.00849 | -0.033716 | -0.0084678 | 5.8869e-05 | 2.2197e-05 | 0.051482 | 0.051482 | 0.051482 | 0.9764 | -0.16526 | 0.97465 | -0.1778 | 19.0673
10 | -0.050568 | -0.012696 | 0.050966 | 0.012848 | 0.00039817 | 0.00015179 | 0.077073 | 0.077072 | 0.077073 | 0.9764 | -0.16526 | 0.98433 | -0.10903 | 28.5454
11 | -0.0049112 | -0.0012292 | 0.0049122 | 0.0012292 | 1.0029e-06 | 3.014e-08 | 0.0075017 | 0.0075016 | 0.0075017 | 0.97408 | -0.18199 | 0.97429 | -0.18051 | 2.7784
12 | 0.062478 | 0.015746 | -0.062453 | -0.015736 | 2.4827e-05 | 9.3204e-06 | 0.094295 | 0.094295 | 0.094295 | 0.98626 | -0.095498 | 0.98585 | -0.098337 | 17.462
13 | -0.06553 | -0.01651 | 0.06578 | 0.016605 | 0.00025017 | 9.412e-05 | 0.0989 | 0.098899 | 0.0989 | 0.98626 | -0.095498 | 0.99014 | -0.068315 | 18.3147
14 | 0.06071 | 0.015299 | -0.060619 | -0.015265 | 9.0727e-05 | 3.4014e-05 | 0.091664 | 0.091664 | 0.091664 | 0.98585 | -0.098337 | 0.98433 | -0.10903 | 16.9748
15 | 0.0089439 | 0.0022416 | -0.0089427 | -0.0022412 | 1.273e-06 | 3.4441e-07 | 0.013441 | 0.013441 | 0.013441 | 0.99014 | -0.068315 | 0.99 | -0.069343 | 4.9783
16 | -0.074724 | -0.018846 | 0.074926 | 0.018922 | 0.00020163 | 7.6231e-05 | 0.11234 | 0.11234 | 0.11234 | 0.99014 | -0.068315 | 0.9929 | -0.04912 | 20.8037
17 | 0.0015903 | 0.00039708 | -0.0015901 | -0.00039782 | 2.3399e-07 | -7.3487e-07 | 0.0024036 | 0.0024039 | 0.0024039 | 0.98433 | -0.10903 | 0.98419 | -0.1101 | 0.89032
18 | -0.082096 | -0.020719 | 0.082266 | 0.020784 | 0.00016945 | 6.4242e-05 | 0.12309 | 0.12309 | 0.12309 | 0.9929 | -0.04912 | 0.99501 | -0.034449 | 22.7936
19 | 0.0015901 | 0.00039782 | -0.0015899 | -0.00039847 | 2.0598e-07 | -6.4652e-07 | 0.0024039 | 0.0024041 | 0.0024041 | 0.98419 | -0.1101 | 0.98405 | -0.11104 | 0.89042
20 | 0.03066 | 0.0077017 | -0.03056 | -0.0076645 | 9.9266e-05 | 3.7278e-05 | 0.046815 | 0.046815 | 0.046815 | 0.97465 | -0.1778 | 0.97139 | -0.20115 | 17.339
21 | -0.089804 | -0.022673 | 0.090017 | 0.022754 | 0.0002125 | 8.0749e-05 | 0.13436 | 0.13436 | 0.13436 | 0.99501 | -0.034449 | 0.99744 | -0.017647 | 24.8812
22 | 0.03056 | 0.0076645 | -0.030518 | -0.0076485 | 4.2439e-05 | 1.5939e-05 | 0.046815 | 0.046816 | 0.046816 | 0.97139 | -0.20115 | 0.97 | -0.21118 | 17.3391
23 | -0.097378 | -0.024599 | 0.097621 | 0.024691 | 0.00024232 | 9.2238e-05 | 0.14534 | 0.14534 | 0.14534 | 0.99744 | -0.017647 | 1 | 0 | 26.9149
24 | 0.094106 | 0.023702 | -0.093583 | -0.023502 | 0.00052251 | 0.00020041 | 0.14007 | 0.14007 | 0.14007 | 1 | 0 | 0.99427 | -0.03994 | 51.8786
25 | 0.047693 | 0.011973 | -0.047641 | -0.011953 | 5.2626e-05 | 2.0026e-05 | 0.071384 | 0.071384 | 0.071384 | 0.99427 | -0.03994 | 0.99314 | -0.047892 | 26.4386
26 | 0.04589 | 0.011528 | -0.045819 | -0.011502 | 7.0882e-05 | 2.6951e-05 | 0.068688 | 0.068688 | 0.068688 | 0.99427 | -0.03994 | 0.99269 | -0.051062 | 25.4401
27 | 0.035916 | 0.0090148 | -0.035849 | -0.0089896 | 6.6706e-05 | 2.5179e-05 | 0.053817 | 0.053818 | 0.053818 | 0.99314 | -0.047892 | 0.99124 | -0.061294 | 19.9324
28 | 0.034491 | 0.0086623 | -0.034434 | -0.0086411 | 5.6273e-05 | 2.1208e-05 | 0.051707 | 0.051707 | 0.051707 | 0.99269 | -0.051062 | 0.99102 | -0.062817 | 19.1508
29 | 0.030182 | 0.0075692 | -0.030152 | -0.007558 | 2.9866e-05 | 1.1187e-05 | 0.04531 | 0.04531 | 0.04531 | 0.99124 | -0.061294 | 0.99023 | -0.068439 | 16.7814
30 | 0.029403 | 0.0073802 | -0.029387 | -0.007374 | 1.6654e-05 | 6.2292e-06 | 0.044153 | 0.044153 | 0.044153 | 0.99102 | -0.062817 | 0.99044 | -0.066899 | 16.3529
31 | 0.021333 | 0.0053477 | -0.02132 | -0.005343 | 1.2837e-05 | 4.6801e-06 | 0.032057 | 0.032057 | 0.032057 | 0.99023 | -0.068439 | 0.98961 | -0.072787 | 11.8731
32 | 0.029387 | 0.007374 | -0.029381 | -0.0073719 | 5.5566e-06 | 2.0784e-06 | 0.044153 | 0.044153 | 0.044153 | 0.99044 | -0.066899 | 0.99025 | -0.068261 | 16.353
33 | 0.013906 | 0.003485 | -0.013904 | -0.0034843 | 1.8143e-06 | 6.1239e-07 | 0.02091 | 0.02091 | 0.02091 | 0.98961 | -0.072787 | 0.98948 | -0.073729 | 7.7444
34 | 0.0081886 | 0.0020518 | -0.0081869 | -0.0020514 | 1.7183e-06 | 4.2767e-07 | 0.012314 | 0.012314 | 0.012314 | 0.98948 | -0.073729 | 0.98926 | -0.075246 | 4.5608
35 | 0.0081869 | 0.0020514 | -0.0081862 | -0.0020512 | 6.7328e-07 | 1.6761e-07 | 0.012314 | 0.012314 | 0.012314 | 0.98926 | -0.075246 | 0.98918 | -0.07584 | 4.5608
36 | 0.0044037 | 0.0011033 | -0.0044024 | -0.0011034 | 1.2664e-06 | -1.0642e-07 | 0.0066243 | 0.0066245 | 0.0066245 | 0.98918 | -0.07584 | 0.98889 | -0.077918 | 2.4535
37 | -0.011048 | -0.0027688 | 0.01105 | 0.0027695 | 2.4279e-06 | 7.5425e-07 | 0.01665 | 0.01665 | 0.01665 | 0.98734 | -0.088814 | 0.98756 | -0.087227 | 6.1666
38 | 0.0081205 | 0.0020352 | -0.0081199 | -0.002035 | 6.6583e-07 | 1.6499e-07 | 0.012238 | 0.012238 | 0.012238 | 0.98734 | -0.088814 | 0.98726 | -0.089407 | 4.5327
39 | -0.014526 | -0.0036407 | 0.014529 | 0.0036418 | 3.352e-06 | 1.1457e-06 | 0.021887 | 0.021887 | 0.021887 | 0.98756 | -0.087227 | 0.9878 | -0.085561 | 8.1063
40 | 0.0081199 | 0.002035 | -0.0081153 | -0.0020339 | 4.5508e-06 | 1.1281e-06 | 0.012238 | 0.012239 | 0.012239 | 0.98726 | -0.089407 | 0.98669 | -0.093456 | 4.5328
41 | -0.018502 | -0.0046376 | 0.018505 | 0.0046385 | 2.3846e-06 | 8.5416e-07 | 0.027872 | 0.027872 | 0.027872 | 0.9878 | -0.085561 | 0.98793 | -0.08463 | 10.323
42 | -0.027447 | -0.0068796 | 0.027482 | 0.0068926 | 3.4974e-05 | 1.3031e-05 | 0.041341 | 0.041341 | 0.041341 | 0.98793 | -0.08463 | 0.98923 | -0.075439 | 15.3114
43 | -0.027482 | -0.0068926 | 0.027495 | 0.0068975 | 1.3092e-05 | 4.8776e-06 | 0.041341 | 0.041341 | 0.041341 | 0.98923 | -0.075439 | 0.98972 | -0.072005 | 15.3113
44 | -0.027495 | -0.0068975 | 0.027509 | 0.0069028 | 1.4282e-05 | 5.3209e-06 | 0.041341 | 0.04134 | 0.041341 | 0.98972 | -0.072005 | 0.99025 | -0.068261 | 15.3113

## res_trafo
| p_hv_mw | q_hv_mvar | p_lv_mw | q_lv_mvar | pl_mw | ql_mvar | i_hv_ka | i_lv_ka | vm_hv_pu | va_hv_degree | vm_lv_pu | va_lv_degree | loading_percent
0 | 2.5187e-16 | 8.8016e-16 | 0.00079998 | 7.4552e-08 | 0.00079998 | 7.4552e-08 | 2.6429e-17 | 0.0011547 | 0.99998 | 149.9947 | 1 | 0 | 0.31999

## res_ext_grid
| p_mw | q_mvar
0 | 0.20415 | 0.051307

## res_load
| p_mw | q_mvar
0 | 0.00047821 | 0.00011985
1 | 0.0021387 | 0.00053601
2 | 0.00058593 | 0.00014685
3 | 0.00077209 | 0.0001935
4 | 0.0038129 | 0.00095561
5 | 0.00057106 | 0.00014312
6 | 0.0067468 | 0.0016909
7 | 0.00034343 | 8.6071e-05
8 | 0.0005913 | 0.00014819
9 | 0.00073662 | 0.00018461
10 | 0.0030521 | 0.00076493
11 | 0.0017432 | 0.0004369
12 | 0.0080626 | 0.0020207
13 | 0.0089427 | 0.0022412
14 | 0.0071703 | 0.0017971
15 | 0.0015899 | 0.00039847
16 | 0.0030567 | 0.00076607
17 | 0.0075384 | 0.0018893
18 | 0.030518 | 0.0076485
19 | 0.0073616 | 0.001845
20 | 0.011626 | 0.0029137
21 | 0.011725 | 0.0029385
22 | 0.011329 | 0.0028392
23 | 0.0056675 | 0.0014204
24 | 0.0050311 | 0.0012609
25 | 0.0088191 | 0.0022103
26 | 0.0074138 | 0.0018581
27 | 0.0057158 | 0.0014325
28 | 0.0037825 | 0.00094798
29 | 0.0044024 | 0.0011034
30 | 0.0029271 | 0.00073361
31 | 0.0034758 | 0.00087111
32 | 0.0039733 | 0.0009958
33 | 0.0081153 | 0.0020339
34 | 0.0089421 | 0.0022411
35 | 0.0018717 | 0.00046909

## dtypes
| element | column | dtype
0 | bus | name | object
1 | bus | vn_kv | float64
2 | bus | type | object
3 | bus | zone | object
4 | bus | in_service | bool
5 | load | name | object
6 | load | bus | uint32
7 | load | p_mw | float64
8 | load | q_mvar | float64
9 | load | const_z_percent | float64
10 | load | const_i_percent | float64
11 | load | sn_mva | float64
12 | load | scaling | float64
13 | load | in_service | bool
14 | load | type | object
15 | ext_grid | name | object
16 | ext_grid | bus | uint32
17 | ext_grid | vm_pu | float64
18 | ext_grid | va_degree | float64
19 | ext_grid | slack_weight | float64
20 | ext_grid | in_service | bool
21 | line | name | object
22 | line | std_type | object
23 | line | from_bus | uint32
24 | line | to_bus | uint32
25 | line | length_km | float64
26 | line | r_ohm_per_km | float64
27 | line | x_ohm_per_km | float64
28 | line | c_nf_per_km | float64
29 | line | g_us_per_km | float64
30 | line | max_i_ka | float64
31 | line | df | float64
32 | line | parallel | uint32
33 | line | type | object
34 | line | in_service | bool
35 | trafo | name | object
36 | trafo | std_type | object
37 | trafo | hv_bus | uint32
38 | trafo | lv_bus | uint32
39 | trafo | sn_mva | float64
40 | trafo | vn_hv_kv | float64
41 | trafo | vn_lv_kv | float64
42 | trafo | vk_percent | float64
43 | trafo | vkr_percent | float64
44 | trafo | pfe_kw | float64
45 | trafo | i0_percent | float64
46 | trafo | shift_degree | float64
47 | trafo | tap_side | object
48 | trafo | tap_neutral | int32
49 | trafo | tap_min | int32
50 | trafo | tap_max | int32
51 | trafo | tap_step_percent | float64
52 | trafo | tap_step_degree | float64
53 | trafo | tap_pos | int32
54 | trafo | tap_phase_shifter | bool
55 | trafo | parallel | uint32
56 | trafo | df | float64
57 | trafo | in_service | bool
58 | line_geodata | coords | object
59 | bus_geodata | x | float64
60 | bus_geodata | y | float64
61 | bus_geodata | coords | object
62 | res_bus | vm_pu | float64
63 | res_bus | va_degree | float64
64 | res_bus | p_mw | float64
65 | res_bus | q_mvar | float64
66 | res_line | p_from_mw | float64
67 | res_line | q_from_mvar | float64
68 | res_line | p_to_mw | float64
69 | res_line | q_to_mvar | float64
70 | res_line | pl_mw | float64
71 | res_line | ql_mvar | float64
72 | res_line | i_from_ka | float64
73 | res_line | i_to_ka | float64
74 | res_line | i_ka | float64
75 | res_line | vm_from_pu | float64
76 | res_line | va_from_degree | float64
77 | res_line | vm_to_pu | float64
78 | res_line | va_to_degree | float64
79 | res_line | loading_percent | float64
80 | res_trafo | p_hv_mw | float64
81 | res_trafo | q_hv_mvar | float64
82 | res_trafo | p_lv_mw | float64
83 | res_trafo | q_lv_mvar | float64
84 | res_trafo | pl_mw | float64
85 | res_trafo | ql_mvar | float64
86 | res_trafo | i_hv_ka | float64
87 | res_trafo | i_lv_ka | float64
88 | res_trafo | vm_hv_pu | float64
89 | res_trafo | va_hv_degree | float64
90 | res_trafo | vm_lv_pu | float64
91 | res_trafo | va_lv_degree | float64
92 | res_trafo | loading_percent | float64
93 | res_ext_grid | p_mw | float64
94 | res_ext_grid | q_mvar | float64
95 | res_load | p_mw | float64
96 | res_load | q_mvar | float64

## parameters
| version | format_version | converged | OPF_converged | name | f_hz | sn_mva
0 | 2.14.6 | 2.14.0 | TRUE | FALSE |  | 50 | 1