## bus
| name | vn_kv | type | zone | in_service
0 | bus_LV_1406-1_0_3_node_0 | 0.4 | n |  | TRUE
1 | bus_LV_1406-1_0_3_node_1 | 0.4 | n |  | TRUE
2 | bus_LV_1406-1_0_3_node_2 | 0.4 | n |  | TRUE
3 | bus_LV_1406-1_0_3_node_8 | 0.4 | n |  | TRUE
4 | bus_LV_1406-1_0_3_node_15 | 0.4 | n |  | TRUE
5 | bus_LV_1406-1_0_3_node_3 | 0.4 | n |  | TRUE
6 | bus_LV_1406-1_0_3_node_4 | 0.4 | n |  | TRUE
7 | bus_LV_1406-1_0_3_node_5 | 0.4 | n |  | TRUE
8 | bus_LV_1406-1_0_3_node_6 | 0.4 | n |  | TRUE
9 | bus_LV_1406-1_0_3_node_7 | 0.4 | n |  | TRUE
10 | bus_LV_1406-1_0_3_node_16 | 0.4 | n |  | TRUE
11 | bus_LV_1406-1_0_3_node_18 | 0.4 | n |  | TRUE
12 | bus_LV_1406-1_0_3_node_24 | 0.4 | n |  | TRUE
13 | bus_LV_1406-1_0_3_node_44 | 0.4 | n |  | TRUE
14 | bus_LV_1406-1_0_3_node_25 | 0.4 | n |  | TRUE
15 | bus_LV_1406-1_0_3_node_43 | 0.4 | n |  | TRUE
16 | bus_LV_1406-1_0_3_node_20 | 0.4 | n |  | TRUE
17 | bus_LV_1406-1_0_3_node_9 | 0.4 | n |  | TRUE
18 | bus_LV_1406-1_0_3_node_31 | 0.4 | n |  | TRUE
19 | bus_LV_1406-1_0_3_node_28 | 0.4 | n |  | TRUE
20 | bus_LV_1406-1_0_3_node_19 | 0.4 | n |  | TRUE
21 | bus_LV_1406-1_0_3_node_27 | 0.4 | n |  | TRUE
22 | bus_LV_1406-1_0_3_node_29 | 0.4 | n |  | TRUE
23 | bus_LV_1406-1_0_3_node_26 | 0.4 | n |  | TRUE
24 | bus_LV_1406-1_0_3_node_21 | 0.4 | n |  | TRUE
25 | bus_LV_1406-1_0_3_node_22 | 0.4 | n |  | TRUE
26 | bus_LV_1406-1_0_3_node_12 | 0.4 | n |  | TRUE
27 | bus_LV_1406-1_0_3_node_14 | 0.4 | n |  | TRUE
28 | bus_LV_1406-1_0_3_node_10 | 0.4 | n |  | TRUE
29 | bus_LV_1406-1_0_3_node_11 | 0.4 | n |  | TRUE
30 | bus_LV_1406-1_0_3_node_13 | 0.4 | n |  | TRUE
31 | bus_LV_1406-1_0_3_node_45 | 0.4 | n |  | TRUE
32 | bus_LV_1406-1_0_3_node_32 | 0.4 | n |  | TRUE
33 | bus_LV_1406-1_0_3_node_34 | 0.4 | n |  | TRUE
34 | bus_LV_1406-1_0_3_node_40 | 0.4 | n |  | TRUE
35 | bus_LV_1406-1_0_3_node_33 | 0.4 | n |  | TRUE
36 | bus_LV_1406-1_0_3_node_30 | 0.4 | n |  | TRUE
37 | bus_LV_1406-1_0_3_node_38 | 0.4 | n |  | TRUE
38 | bus_LV_1406-1_0_3_node_36 | 0.4 | n |  | TRUE
39 | bus_LV_1406-1_0_3_node_35 | 0.4 | n |  | TRUE
40 | bus_LV_1406-1_0_3_node_41 | 0.4 | n |  | TRUE
41 | bus_LV_1406-1_0_3_node_39 | 0.4 | n |  | TRUE
42 | bus_MV_138_1_node_135 | 20 | n |  | TRUE

## load
| name | bus | p_mw | q_mvar | const_z_percent | const_i_percent | sn_mva | scaling | in_service | type
0 | LV_1406-1_0_3_load_0 | 0 | 0.001593 | 0.00039924 | 0 | 0 |  | 1 | TRUE | wye
1 | LV_1406-1_0_3_load_1 | 1 | 0.0040658 | 0.001019 | 0 | 0 |  | 1 | TRUE | wye
2 | LV_1406-1_0_3_load_2 | 2 | 0.012408 | 0.0031098 | 0 | 0 |  | 1 | TRUE | wye
3 | LV_1406-1_0_3_load_8 | 3 | 0.0062563 | 0.001568 | 0 | 0 |  | 1 | TRUE | wye
4 | LV_1406-1_0_3_load_15 | 4 | 0.0054626 | 0.0013691 | 0 | 0 |  | 1 | TRUE | wye
5 | LV_1406-1_0_3_load_3 | 5 | 0.0053771 | 0.0013476 | 0 | 0 |  | 1 | TRUE | wye
6 | LV_1406-1_0_3_load_5 | 7 | 0.0047314 | 0.0011858 | 0 | 0 |  | 1 | TRUE | wye
7 | LV_1406-1_0_3_load_6 | 8 | 0.0055356 | 0.0013874 | 0 | 0 |  | 1 | TRUE | wye
8 | LV_1406-1_0_3_load_7 | 9 | 0.0071863 | 0.0018011 | 0 | 0 |  | 1 | TRUE | wye
9 | LV_1406-1_0_3_load_24 | 12 | 0.014304 | 0.0035848 | 0 | 0 |  | 1 | TRUE | wye
10 | LV_1406-1_0_3_load_25 | 14 | 0.010079 | 0.0025261 | 0 | 0 |  | 1 | TRUE | wye
11 | LV_1406-1_0_3_load_43 | 15 | 0.0011638 | 0.00029167 | 0 | 0 |  | 1 | TRUE | wye
12 | LV_1406-1_0_3_load_19 | 20 | 0.0094739 | 0.0023744 | 0 | 0 |  | 1 | TRUE | wye
13 | LV_1406-1_0_3_load_29 | 22 | 0.0027172 | 0.00068098 | 0 | 0 |  | 1 | TRUE | wye
14 | LV_1406-1_0_3_load_26 | 23 | 0.0047801 | 0.001198 | 0 | 0 |  | 1 | TRUE | wye
15 | LV_1406-1_0_3_load_21 | 24 | 0.014967 | 0.0037512 | 0 | 0 |  | 1 | TRUE | wye
16 | LV_1406-1_0_3_load_22 | 25 | 0.006971 | 0.0017471 | 0 | 0 |  | 1 | TRUE | wye
17 | LV_1406-1_0_3_load_12 | 26 | 0.0066329 | 0.0016624 | 0 | 0 |  | 1 | TRUE | wye
18 | LV_1406-1_0_3_load_14 | 27 | 0.015064 | 0.0037754 | 0 | 0 |  | 1 | TRUE | wye
19 | LV_1406-1_0_3_load_10 | 28 | 0.013876 | 0.0034777 | 0 | 0 |  | 1 | TRUE | wye
20 | LV_1406-1_0_3_load_11 | 29 | 0.0067526 | 0.0016924 | 0 | 0 |  | 1 | TRUE | wye
21 | LV_1406-1_0_3_load_45 | 31 | 0.0083645 | 0.0020963 | 0 | 0 |  | 1 | TRUE | wye
22 | LV_1406-1_0_3_load_40 | 34 | 0.0035882 | 0.00089928 | 0 | 0 |  | 1 | TRUE | wye
23 | LV_1406-1_0_3_load_33 | 35 | 0.0043625 | 0.0010934 | 0 | 0 |  | 1 | TRUE | wye
24 | LV_1406-1_0_3_load_38 | 37 | 0.0023207 | 0.00058163 | 0 | 0 |  | 1 | TRUE | wye
25 | LV_1406-1_0_3_load_36 | 38 | 0.0048532 | 0.0012163 | 0 | 0 |  | 1 | TRUE | wye
26 | LV_1406-1_0_3_load_35 | 39 | 0.0067586 | 0.0016939 | 0 | 0 |  | 1 | TRUE | wye
27 | LV_1406-1_0_3_load_41 | 40 | 0.0049336 | 0.0012365 | 0 | 0 |  | 1 | TRUE | wye
28 | LV_1406-1_0_3_load_39 | 41 | 0.0042948 | 0.0010764 | 0 | 0 |  | 1 | TRUE | wye

## ext_grid
| name | bus | vm_pu | va_degree | slack_weight | in_service
0 |  | 9 | 1 | 0 | 1 | TRUE

## line
| name | std_type | from_bus | to_bus | length_km | r_ohm_per_km | x_ohm_per_km | c_nf_per_km | g_us_per_km | max_i_ka | df | parallel | type | in_service
0 | LV_1406-1_0_3_line_0 | NAYY 4x150 SE | 0 | 1 | 0.036166 | 0.208 | 0.08 | 261 | 0 | 0.27 | 1 | 2 | cs | TRUE
1 | LV_1406-1_0_3_line_1 | NAYY 4x150 SE | 0 | 2 | 0.011304 | 0.208 | 0.08 | 261 | 0 | 0.27 | 1 | 2 | cs | TRUE
2 | LV_1406-1_0_3_line_2 | NAYY 4x150 SE | 1 | 3 | 0.036631 | 0.208 | 0.08 | 261 | 0 | 0.27 | 1 | 2 | cs | TRUE
3 | LV_1406-1_0_3_line_3 | NAYY 4x150 SE | 1 | 4 | 0.079938 | 0.208 | 0.08 | 261 | 0 | 0.27 | 1 | 1 | cs | TRUE
4 | LV_1406-1_0_3_line_4 | NAYY 4x150 SE | 2 | 5 | 0.0182 | 0.208 | 0.08 | 261 | 0 | 0.27 | 1 | 1 | cs | TRUE
5 | LV_1406-1_0_3_line_5 | NAYY 4x150 SE | 2 | 6 | 0.007329 | 0.208 | 0.08 | 261 | 0 | 0.27 | 1 | 1 | cs | TRUE
6 | LV_1406-1_0_3_line_6 | NAYY 4x150 SE | 3 | 8 | 0.0172 | 0.208 | 0.08 | 261 | 0 | 0.27 | 1 | 2 | cs | TRUE
7 | LV_1406-1_0_3_line_7 | NAYY 4x150 SE | 4 | 10 | 0.06352 | 0.208 | 0.08 | 261 | 0 | 0.27 | 1 | 1 | cs | TRUE
8 | LV_1406-1_0_3_line_8 | NAYY 4x150 SE | 6 | 16 | 0.028756 | 0.208 | 0.08 | 261 | 0 | 0.27 | 1 | 1 | cs | TRUE
9 | LV_1406-1_0_3_line_9 | NAYY 4x150 SE | 7 | 8 | 0.01082 | 0.208 | 0.08 | 261 | 0 | 0.27 | 1 | 2 | cs | TRUE
10 | LV_1406-1_0_3_line_10 | NAYY 4x150 SE | 7 | 9 | 0.015561 | 0.208 | 0.08 | 261 | 0 | 0.27 | 1 | 2 | cs | TRUE
11 | LV_1406-1_0_3_line_11 | NAYY 4x150 SE | 9 | 17 | 0.025484 | 0.208 | 0.08 | 261 | 0 | 0.27 | 1 | 1 | cs | TRUE
12 | LV_1406-1_0_3_line_12 | NAYY 4x150 SE | 10 | 11 | 0.01627 | 0.208 | 0.08 | 261 | 0 | 0.27 | 1 | 1 | cs | TRUE
13 | LV_1406-1_0_3_line_13 | NAYY 4x150 SE | 11 | 12 | 0.047415 | 0.208 | 0.08 | 261 | 0 | 0.27 | 1 | 1 | cs | TRUE
14 | LV_1406-1_0_3_line_14 | NAYY 4x150 SE | 11 | 13 | 0.101 | 0.208 | 0.08 | 261 | 0 | 0.27 | 1 | 1 | cs | TRUE
15 | LV_1406-1_0_3_line_15 | NAYY 4x150 SE | 12 | 14 | 0.057993 | 0.208 | 0.08 | 261 | 0 | 0.27 | 1 | 1 | cs | TRUE
16 | LV_1406-1_0_3_line_16 | NAYY 4x150 SE | 13 | 15 | 0.082213 | 0.208 | 0.08 | 261 | 0 | 0.27 | 1 | 1 | cs | TRUE
17 | LV_1406-1_0_3_line_17 | NAYY 4x150 SE | 16 | 18 | 0.016122 | 0.208 | 0.08 | 261 | 0 | 0.27 | 1 | 1 | cs | TRUE
18 | LV_1406-1_0_3_line_18 | NAYY 4x150 SE | 16 | 19 | 0.015607 | 0.208 | 0.08 | 261 | 0 | 0.27 | 1 | 1 | cs | TRUE
19 | LV_1406-1_0_3_line_19 | NAYY 4x150 SE | 16 | 20 | 0.020724 | 0.208 | 0.08 | 261 | 0 | 0.27 | 1 | 1 | cs | TRUE
20 | LV_1406-1_0_3_line_20 | NAYY 4x150 SE | 17 | 24 | 0.014645 | 0.208 | 0.08 | 261 | 0 | 0.27 | 1 | 1 | cs | TRUE
21 | LV_1406-1_0_3_line_21 | NAYY 4x150 SE | 18 | 35 | 0.025556 | 0.208 | 0.08 | 261 | 0 | 0.27 | 1 | 1 | cs | TRUE
22 | LV_1406-1_0_3_line_22 | NAYY 4x150 SE | 18 | 36 | 0.006399 | 0.208 | 0.08 | 261 | 0 | 0.27 | 1 | 1 | cs | TRUE
23 | LV_1406-1_0_3_line_23 | NAYY 4x150 SE | 19 | 23 | 0.01786 | 0.208 | 0.08 | 261 | 0 | 0.27 | 1 | 1 | cs | TRUE
24 | LV_1406-1_0_3_line_24 | NAYY 4x150 SE | 20 | 27 | 0.010071 | 0.208 | 0.08 | 261 | 0 | 0.27 | 1 | 1 | cs | TRUE
25 | LV_1406-1_0_3_line_25 | NAYY 4x150 SE | 21 | 22 | 0.036876 | 0.208 | 0.08 | 261 | 0 | 0.27 | 1 | 1 | cs | TRUE
26 | LV_1406-1_0_3_line_26 | NAYY 4x150 SE | 21 | 23 | 0.033294 | 0.208 | 0.08 | 261 | 0 | 0.27 | 1 | 1 | cs | TRUE
27 | LV_1406-1_0_3_line_27 | NAYY 4x150 SE | 22 | 37 | 0.01082 | 0.208 | 0.08 | 261 | 0 | 0.27 | 1 | 1 | cs | TRUE
28 | LV_1406-1_0_3_line_28 | NAYY 4x150 SE | 24 | 25 | 0.03291 | 0.208 | 0.08 | 261 | 0 | 0.27 | 1 | 1 | cs | TRUE
29 | LV_1406-1_0_3_line_29 | NAYY 4x150 SE | 26 | 27 | 0.020002 | 0.208 | 0.08 | 261 | 0 | 0.27 | 1 | 1 | cs | TRUE
30 | LV_1406-1_0_3_line_30 | NAYY 4x150 SE | 26 | 28 | 0.010267 | 0.208 | 0.08 | 261 | 0 | 0.27 | 1 | 1 | cs | TRUE
31 | LV_1406-1_0_3_line_31 | NAYY 4x150 SE | 28 | 29 | 0.021253 | 0.208 | 0.08 | 261 | 0 | 0.27 | 1 | 1 | cs | TRUE
32 | LV_1406-1_0_3_line_32 | NAYY 4x150 SE | 29 | 30 | 0.019238 | 0.208 | 0.08 | 261 | 0 | 0.27 | 1 | 1 | cs | TRUE
33 | LV_1406-1_0_3_line_33 | NAYY 4x150 SE | 30 | 31 | 0.041937 | 0.208 | 0.08 | 261 | 0 | 0.27 | 1 | 1 | cs | TRUE
34 | LV_1406-1_0_3_line_34 | NAYY 4x150 SE | 32 | 33 | 0.033908 | 0.208 | 0.08 | 261 | 0 | 0.27 | 1 | 1 | cs | TRUE
35 | LV_1406-1_0_3_line_35 | NAYY 4x150 SE | 32 | 34 | 0.0014901 | 0.208 | 0.08 | 261 | 0 | 0.27 | 1 | 1 | cs | TRUE
36 | LV_1406-1_0_3_line_36 | NAYY 4x150 SE | 33 | 39 | 0.015459 | 0.208 | 0.08 | 261 | 0 | 0.27 | 1 | 1 | cs | TRUE
37 | LV_1406-1_0_3_line_37 | NAYY 4x150 SE | 33 | 35 | 0.013941 | 0.208 | 0.08 | 261 | 0 | 0.27 | 1 | 1 | cs | TRUE
38 | LV_1406-1_0_3_line_38 | NAYY 4x150 SE | 34 | 40 | 0.017582 | 0.208 | 0.08 | 261 | 0 | 0.27 | 1 | 1 | cs | TRUE
39 | LV_1406-1_0_3_line_39 | NAYY 4x150 SE | 36 | 38 | 0.025366 | 0.208 | 0.08 | 261 | 0 | 0.27 | 1 | 1 | cs | TRUE
40 | LV_1406-1_0_3_line_40 | NAYY 4x150 SE | 39 | 41 | 0.028175 | 0.208 | 0.08 | 261 | 0 | 0.27 | 1 | 1 | cs | TRUE

## trafo
| name | std_type | hv_bus | lv_bus | sn_mva | vn_hv_kv | vn_lv_kv | vk_percent | vkr_percent | pfe_kw | i0_percent | shift_degree | tap_side | tap_neutral | tap_min | tap_max | tap_step_percent | tap_step_degree | tap_pos | tap_phase_shifter | parallel | df | in_service
0 | LV_1406-1_0_3_trafo_7 | 0.25 MVA 20/0.4 kV | 42 | 9 | 0.25 | 20 | 0.4 | 6 | 1.44 | 0.8 | 0.32 | 150 | hv | 0 | -2 | 2 | 2.5 | 0 | 0 | FALSE | 1 | 1 | TRUE

## line_geodata
| x0 | y0 | x1 | y1 | x2 | y2 | x3 | y3 | x4 | y4 | x5 | y5 | x6 | y6 | x7 | y7 | x8 | y8
0 | 2661102.7129 | 1190992.6717 | 2661108.5879 | 1190993.1138 | 2661114.5277 | 1190992.3629 | 2661130.1062 | 1190988.5419 | 2661133.2747 | 1190988.8856 | 2661135.0067 | 1190989.5147 | 2661137.127 | 1190991.9351
1 | 2661092.6484 | 1190988.971 | 2661094.2896 | 1190991.0334 | 2661096.0196 | 1190991.8626 | 2661099.186 | 1190992.4063 | 2661102.7129 | 1190992.6717
2 | 2661137.127 | 1190991.9351 | 2661163.0619 | 1190966.0655
3 | 2661137.127 | 1190991.9351 | 2661217.064 | 1190991.5089
4 | 2661092.6484 | 1190988.971 | 2661099.7184 | 1190987.3088 | 2661110.3685 | 1190984.8212
5 | 2661085.4943 | 1190990.6545 | 2661092.6484 | 1190988.971
6 | 2661163.0619 | 1190966.0655 | 2661156.0351 | 1190953.0529 | 2661154.4575 | 1190951.2296
7 | 2661272.2602 | 1190974.8202 | 2661269.2841 | 1190981.0156 | 2661261.3066 | 1190987.1597 | 2661248.4696 | 1190993.5321 | 2661237.4807 | 1190995.9099 | 2661227.9134 | 1190994.9782 | 2661217.064 | 1190991.5089
8 | 2661067.611 | 1190973.0176 | 2661068.3042 | 1190976.0708 | 2661067.9447 | 1190979.1689 | 2661071.6848 | 1190986.2556 | 2661085.4943 | 1190990.6545
9 | 2661145.674 | 1190945.101 | 2661152.6967 | 1190949.1944 | 2661154.4575 | 1190951.2296
10 | 2661145.674 | 1190945.101 | 2661139.6898 | 1190941.6128 | 2661136.6914 | 1190939.5476 | 2661135.0735 | 1190937.441 | 2661134.2801 | 1190935.2428
11 | 2661147.0635 | 1190913.9611 | 2661146.8622 | 1190915.0041 | 2661145.815 | 1190917.4948 | 2661143.221 | 1190920.6257 | 2661134.889 | 1190930.8687 | 2661134.302 | 1190933.0973 | 2661134.2801 | 1190935.2428 | 2661134.2801 | 1190935.2428
12 | 2661288.2227 | 1190978.1966 | 2661272.2602 | 1190974.8202
13 | 2661288.2227 | 1190978.1966 | 2661289.365 | 1190971.6379 | 2661288.6292 | 1190966.7942 | 2661280.2342 | 1190955.6241 | 2661271.6633 | 1190948.2211 | 2661262.5198 | 1190942.938
14 | 2661288.2227 | 1190978.1966 | 2661367.9892 | 1190916.2446
15 | 2661208.7045 | 1190921.3506 | 2661261.7713 | 1190942.5055 | 2661262.5198 | 1190942.938
16 | 2661367.9892 | 1190916.2446 | 2661363.8463 | 1190911.2882 | 2661357.0487 | 1190902.7247 | 2661352.3875 | 1190894.0275 | 2661347.5629 | 1190885.6511 | 2661342.0783 | 1190876.9343 | 2661335.6094 | 1190869.0302 | 2661327.8282 | 1190860.4567 | 2661318.017 | 1190851.6341
17 | 2661053.9586 | 1190968.8982 | 2661057.7325 | 1190967.447 | 2661061.7631 | 1190967.7438 | 2661065.2808 | 1190969.7252 | 2661067.611 | 1190973.0176
18 | 2661061.4985 | 1190985.4513 | 2661064.3332 | 1190984.135 | 2661066.5665 | 1190981.9676 | 2661067.9447 | 1190979.1689 | 2661068.3042 | 1190976.0708 | 2661067.611 | 1190973.0176
19 | 2661067.611 | 1190973.0176 | 2661070.8133 | 1190957.3412 | 2661071.1326 | 1190952.6278
20 | 2661147.0635 | 1190913.9611 | 2661147.4012 | 1190912.2524 | 2661147.423 | 1190910.1181 | 2661146.7277 | 1190908.0209 | 2661140.7989 | 1190901.8471
21 | 2661053.9586 | 1190968.8982 | 2661042.5103 | 1190946.8021 | 2661042.3315 | 1190946.1564
22 | 2661053.9586 | 1190968.8982 | 2661051.6334 | 1190971.1091 | 2661050.2164 | 1190973.9741
23 | 2661061.4985 | 1190985.4513 | 2661063.9792 | 1190997.9059 | 2661063.7822 | 1191003.0631
24 | 2661071.1326 | 1190952.6278 | 2661071.8135 | 1190942.5796
25 | 2661061.0338 | 1191036.2313 | 2661054.8241 | 1191034.289 | 2661035.5978 | 1191021.2411 | 2661030.8806 | 1191015.8891
26 | 2661061.0338 | 1191036.2313 | 2661063.4486 | 1191011.7974 | 2661063.7822 | 1191003.0631
27 | 2661030.8806 | 1191015.8891 | 2661023.7263 | 1191007.7721
28 | 2661135.7252 | 1190877.3798 | 2661129.6194 | 1190880.9306 | 2661128.5827 | 1190882.3987 | 2661128.2558 | 1190884.541 | 2661128.5363 | 1190886.9342 | 2661129.7352 | 1190889.748 | 2661131.7514 | 1190892.4257 | 2661140.7989 | 1190901.8471
29 | 2661071.1448 | 1190922.6048 | 2661071.9982 | 1190939.8543 | 2661071.8135 | 1190942.5796
30 | 2661071.1448 | 1190922.6048 | 2661070.6375 | 1190912.3504
31 | 2661070.6375 | 1190912.3504 | 2661070.2978 | 1190905.4839 | 2661066.192 | 1190891.7041
32 | 2661060.6988 | 1190873.2675 | 2661066.192 | 1190891.7041
33 | 2661060.6988 | 1190873.2675 | 2661102.0087 | 1190866.0403
34 | 2661038.6127 | 1190932.721 | 2661030.3984 | 1190903.0313 | 2661029.1387 | 1190900.1946
35 | 2661029.1387 | 1190900.1946 | 2661028.534 | 1190898.8327
36 | 2661038.6127 | 1190932.721 | 2661031.3314 | 1190934.1587 | 2661023.334 | 1190933.3623
37 | 2661038.6127 | 1190932.721 | 2661042.3315 | 1190946.1564
38 | 2661028.534 | 1190898.8327 | 2661025.5981 | 1190892.2206 | 2661019.0309 | 1190884.2243
39 | 2661050.2164 | 1190973.9741 | 2661036.076 | 1190969.116 | 2661025.666 | 1190969.4192
40 | 2661023.334 | 1190933.3623 | 2661015.7847 | 1190932.6105 | 2661001.2719 | 1190918.0077

## bus_geodata
| x | y | coords
0 | 2661102.7129 | 1190992.6717
1 | 2661137.127 | 1190991.9351
2 | 2661092.6484 | 1190988.971
3 | 2661163.0619 | 1190966.0655
4 | 2661217.064 | 1190991.5089
5 | 2661110.3685 | 1190984.8212
6 | 2661085.4943 | 1190990.6545
7 | 2661145.674 | 1190945.101
8 | 2661154.4575 | 1190951.2296
9 | 2661134.2801 | 1190935.2428
10 | 2661272.2602 | 1190974.8202
11 | 2661288.2227 | 1190978.1966
12 | 2661262.5198 | 1190942.938
13 | 2661367.9892 | 1190916.2446
14 | 2661208.7045 | 1190921.3506
15 | 2661318.017 | 1190851.6341
16 | 2661067.611 | 1190973.0176
17 | 2661147.0635 | 1190913.9611
18 | 2661053.9586 | 1190968.8982
19 | 2661061.4985 | 1190985.4513
20 | 2661071.1326 | 1190952.6278
21 | 2661061.0338 | 1191036.2313
22 | 2661030.8806 | 1191015.8891
23 | 2661063.7822 | 1191003.0631
24 | 2661140.7989 | 1190901.8471
25 | 2661135.7252 | 1190877.3798
26 | 2661071.1448 | 1190922.6048
27 | 2661071.8135 | 1190942.5796
28 | 2661070.6375 | 1190912.3504
29 | 2661066.192 | 1190891.7041
30 | 2661060.6988 | 1190873.2675
31 | 2661102.0087 | 1190866.0403
32 | 2661029.1387 | 1190900.1946
33 | 2661038.6127 | 1190932.721
34 | 2661028.534 | 1190898.8327
35 | 2661042.3315 | 1190946.1564
36 | 2661050.2164 | 1190973.9741
37 | 2661023.7263 | 1191007.7721
38 | 2661025.666 | 1190969.4192
39 | 2661023.334 | 1190933.3623
40 | 2661019.0309 | 1190884.2243
41 | 2661001.2719 | 1190918.0077
42 | 2661147.0635 | 1190913.9611

## line_std_types
| c_nf_per_km | r_ohm_per_km | x_ohm_per_km | max_i_ka | type | q_mm2 | alpha | voltage_rating
NAYY 4x50 SE | 210 | 0.642 | 0.083 | 0.142 | cs | 50 | 0.00403 | LV
NAYY 4x120 SE | 264 | 0.225 | 0.08 | 0.242 | cs | 120 | 0.00403 | LV
NAYY 4x150 SE | 261 | 0.208 | 0.08 | 0.27 | cs | 150 | 0.00403 | LV
NA2XS2Y 1x95 RM/25 12/20 kV | 216 | 0.313 | 0.132 | 0.252 | cs | 95 | 0.00403 | MV
NA2XS2Y 1x185 RM/25 12/20 kV | 273 | 0.161 | 0.117 | 0.362 | cs | 185 | 0.00403 | MV
NA2XS2Y 1x240 RM/25 12/20 kV | 304 | 0.122 | 0.112 | 0.421 | cs | 240 | 0.00403 | MV
NA2XS2Y 1x95 RM/25 6/10 kV | 315 | 0.313 | 0.123 | 0.249 | cs | 95 | 0.00403 | MV
NA2XS2Y 1x185 RM/25 6/10 kV | 406 | 0.161 | 0.11 | 0.358 | cs | 185 | 0.00403 | MV
NA2XS2Y 1x240 RM/25 6/10 kV | 456 | 0.122 | 0.105 | 0.416 | cs | 240 | 0.00403 | MV
NA2XS2Y 1x150 RM/25 12/20 kV | 250 | 0.206 | 0.116 | 0.319 | cs | 150 | 0.00403 | MV
NA2XS2Y 1x120 RM/25 12/20 kV | 230 | 0.253 | 0.119 | 0.283 | cs | 120 | 0.00403 | MV
NA2XS2Y 1x70 RM/25 12/20 kV | 190 | 0.443 | 0.132 | 0.22 | cs | 70 | 0.00403 | MV
NA2XS2Y 1x150 RM/25 6/10 kV | 360 | 0.206 | 0.11 | 0.315 | cs | 150 | 0.00403 | MV
NA2XS2Y 1x120 RM/25 6/10 kV | 340 | 0.253 | 0.113 | 0.28 | cs | 120 | 0.00403 | MV
NA2XS2Y 1x70 RM/25 6/10 kV | 280 | 0.443 | 0.123 | 0.217 | cs | 70 | 0.00403 | MV
N2XS(FL)2Y 1x120 RM/35 64/110 kV | 112 | 0.153 | 0.166 | 0.366 | cs | 120 | 0.00393 | HV
N2XS(FL)2Y 1x185 RM/35 64/110 kV | 125 | 0.099 | 0.156 | 0.457 | cs | 185 | 0.00393 | HV
N2XS(FL)2Y 1x240 RM/35 64/110 kV | 135 | 0.075 | 0.149 | 0.526 | cs | 240 | 0.00393 | HV
N2XS(FL)2Y 1x300 RM/35 64/110 kV | 144 | 0.06 | 0.144 | 0.588 | cs | 300 | 0.00393 | HV
15-AL1/3-ST1A 0.4 | 11 | 1.8769 | 0.35 | 0.105 | ol | 16 | 0.00403 | LV
24-AL1/4-ST1A 0.4 | 11.25 | 1.2012 | 0.335 | 0.14 | ol | 24 | 0.00403 | LV
48-AL1/8-ST1A 0.4 | 12.2 | 0.5939 | 0.3 | 0.21 | ol | 48 | 0.00403 | LV
94-AL1/15-ST1A 0.4 | 13.2 | 0.306 | 0.29 | 0.35 | ol | 94 | 0.00403 | LV
34-AL1/6-ST1A 10.0 | 9.7 | 0.8342 | 0.36 | 0.17 | ol | 34 | 0.00403 | MV
48-AL1/8-ST1A 10.0 | 10.1 | 0.5939 | 0.35 | 0.21 | ol | 48 | 0.00403 | MV
70-AL1/11-ST1A 10.0 | 10.4 | 0.4132 | 0.339 | 0.29 | ol | 70 | 0.00403 | MV
94-AL1/15-ST1A 10.0 | 10.75 | 0.306 | 0.33 | 0.35 | ol | 94 | 0.00403 | MV
122-AL1/20-ST1A 10.0 | 11.1 | 0.2376 | 0.323 | 0.41 | ol | 122 | 0.00403 | MV
149-AL1/24-ST1A 10.0 | 11.25 | 0.194 | 0.315 | 0.47 | ol | 149 | 0.00403 | MV
34-AL1/6-ST1A 20.0 | 9.15 | 0.8342 | 0.382 | 0.17 | ol | 34 | 0.00403 | MV
48-AL1/8-ST1A 20.0 | 9.5 | 0.5939 | 0.372 | 0.21 | ol | 48 | 0.00403 | MV
70-AL1/11-ST1A 20.0 | 9.7 | 0.4132 | 0.36 | 0.29 | ol | 70 | 0.00403 | MV
94-AL1/15-ST1A 20.0 | 10 | 0.306 | 0.35 | 0.35 | ol | 94 | 0.00403 | MV
122-AL1/20-ST1A 20.0 | 10.3 | 0.2376 | 0.344 | 0.41 | ol | 122 | 0.00403 | MV
149-AL1/24-ST1A 20.0 | 10.5 | 0.194 | 0.337 | 0.47 | ol | 149 | 0.00403 | MV
184-AL1/30-ST1A 20.0 | 10.75 | 0.1571 | 0.33 | 0.535 | ol | 184 | 0.00403 | MV
243-AL1/39-ST1A 20.0 | 11 | 0.1188 | 0.32 | 0.645 | ol | 243 | 0.00403 | MV
48-AL1/8-ST1A 110.0 | 8 | 0.5939 | 0.46 | 0.21 | ol | 48 | 0.00403 | HV
70-AL1/11-ST1A 110.0 | 8.4 | 0.4132 | 0.45 | 0.29 | ol | 70 | 0.00403 | HV
94-AL1/15-ST1A 110.0 | 8.65 | 0.306 | 0.44 | 0.35 | ol | 94 | 0.00403 | HV
122-AL1/20-ST1A 110.0 | 8.5 | 0.2376 | 0.43 | 0.41 | ol | 122 | 0.00403 | HV
149-AL1/24-ST1A 110.0 | 8.75 | 0.194 | 0.41 | 0.47 | ol | 149 | 0.00403 | HV
184-AL1/30-ST1A 110.0 | 8.8 | 0.1571 | 0.4 | 0.535 | ol | 184 | 0.00403 | HV
243-AL1/39-ST1A 110.0 | 9 | 0.1188 | 0.39 | 0.645 | ol | 243 | 0.00403 | HV
305-AL1/39-ST1A 110.0 | 9.2 | 0.0949 | 0.38 | 0.74 | ol | 305 | 0.00403 | HV
490-AL1/64-ST1A 110.0 | 9.75 | 0.059 | 0.37 | 0.96 | ol | 490 | 0.00403 | HV
679-AL1/86-ST1A 110.0 | 9.95 | 0.042 | 0.36 | 1.15 | ol | 679 | 0.00403 | HV
490-AL1/64-ST1A 220.0 | 10 | 0.059 | 0.285 | 0.96 | ol | 490 | 0.00403 | HV
679-AL1/86-ST1A 220.0 | 11.7 | 0.042 | 0.275 | 1.15 | ol | 679 | 0.00403 | HV
490-AL1/64-ST1A 380.0 | 11 | 0.059 | 0.253 | 0.96 | ol | 490 | 0.00403 | HV
679-AL1/86-ST1A 380.0 | 14.6 | 0.042 | 0.25 | 1.15 | ol | 679 | 0.00403 | HV

## trafo_std_types
| i0_percent | pfe_kw | vkr_percent | sn_mva | vn_lv_kv | vn_hv_kv | vk_percent | shift_degree | vector_group | tap_side | tap_neutral | tap_min | tap_max | tap_step_degree | tap_step_percent | tap_phase_shifter
160 MVA 380/110 kV | 0.06 | 60 | 0.25 | 160 | 110 | 380 | 12.2 | 0 | Yy0 | hv | 0 | -9 | 9 | 0 | 1.5 | FALSE
100 MVA 220/110 kV | 0.06 | 55 | 0.26 | 100 | 110 | 220 | 12 | 0 | Yy0 | hv | 0 | -9 | 9 | 0 | 1.5 | FALSE
63 MVA 110/20 kV | 0.04 | 22 | 0.32 | 63 | 20 | 110 | 18 | 150 | YNd5 | hv | 0 | -9 | 9 | 0 | 1.5 | FALSE
40 MVA 110/20 kV | 0.05 | 18 | 0.34 | 40 | 20 | 110 | 16.2 | 150 | YNd5 | hv | 0 | -9 | 9 | 0 | 1.5 | FALSE
25 MVA 110/20 kV | 0.07 | 14 | 0.41 | 25 | 20 | 110 | 12 | 150 | YNd5 | hv | 0 | -9 | 9 | 0 | 1.5 | FALSE
63 MVA 110/10 kV | 0.04 | 22 | 0.32 | 63 | 10 | 110 | 18 | 150 | YNd5 | hv | 0 | -9 | 9 | 0 | 1.5 | FALSE
40 MVA 110/10 kV | 0.05 | 18 | 0.34 | 40 | 10 | 110 | 16.2 | 150 | YNd5 | hv | 0 | -9 | 9 | 0 | 1.5 | FALSE
25 MVA 110/10 kV | 0.07 | 14 | 0.41 | 25 | 10 | 110 | 12 | 150 | YNd5 | hv | 0 | -9 | 9 | 0 | 1.5 | FALSE
0.25 MVA 20/0.4 kV | 0.32 | 0.8 | 1.44 | 0.25 | 0.4 | 20 | 6 | 150 | Yzn5 | hv | 0 | -2 | 2 | 0 | 2.5 | FALSE
0.4 MVA 20/0.4 kV | 0.3375 | 1.35 | 1.425 | 0.4 | 0.4 | 20 | 6 | 150 | Dyn5 | hv | 0 | -2 | 2 | 0 | 2.5 | FALSE
0.63 MVA 20/0.4 kV | 0.2619 | 1.65 | 1.206 | 0.63 | 0.4 | 20 | 6 | 150 | Dyn5 | hv | 0 | -2 | 2 | 0 | 2.5 | FALSE
0.25 MVA 10/0.4 kV | 0.24 | 0.6 | 1.2 | 0.25 | 0.4 | 10 | 4 | 150 | Dyn5 | hv | 0 | -2 | 2 | 0 | 2.5 | FALSE
0.4 MVA 10/0.4 kV | 0.2375 | 0.95 | 1.325 | 0.4 | 0.4 | 10 | 4 | 150 | Dyn5 | hv | 0 | -2 | 2 | 0 | 2.5 | FALSE
0.63 MVA 10/0.4 kV | 0.1873 | 1.18 | 1.0794 | 0.63 | 0.4 | 10 | 4 | 150 | Dyn5 | hv | 0 | -2 | 2 | 0 | 2.5 | FALSE

## trafo3w_std_types
| sn_hv_mva | sn_mv_mva | sn_lv_mva | vn_hv_kv | vn_mv_kv | vn_lv_kv | vk_hv_percent | vk_mv_percent | vk_lv_percent | vkr_hv_percent | vkr_mv_percent | vkr_lv_percent | pfe_kw | i0_percent | shift_mv_degree | shift_lv_degree | vector_group | tap_side | tap_neutral | tap_min | tap_max | tap_step_percent
63/25/38 MVA 110/20/10 kV | 63 | 25 | 38 | 110 | 20 | 10 | 10.4 | 10.4 | 10.4 | 0.28 | 0.32 | 0.35 | 35 | 0.89 | 0 | 0 | YN0yn0yn0 | hv | 0 | -10 | 10 | 1.2
63/25/38 MVA 110/10/10 kV | 63 | 25 | 38 | 110 | 10 | 10 | 10.4 | 10.4 | 10.4 | 0.28 | 0.32 | 0.35 | 35 | 0.89 | 0 | 0 | YN0yn0yn0 | hv | 0 | -10 | 10 | 1.2

## fuse_std_types
| fuse_type | i_rated_a | t_avg | t_min | t_total | x_avg | x_min | x_total
HV 100A | HV 100A | 100 | 0 | [10.0, 3.64, 0.854, 0.281, 0.1, 0.0531, 0.022, 0.01] | [10.0, 4.267, 1.21, 0.403, 0.1, 0.058, 0.022, 0.01] | 0 | [300.0, 350.0, 450.0, 550.0, 700.0, 850.0, 1200.0, 1752.0] | [600.0, 700.0, 900.0, 1150.0, 1665.0, 2000.0, 3000.0, 4313.0]
HV 10A | HV 10A | 10 | 0 | [10.0, 1675.0, 0.344, 0.156, 0.1, 0.0417, 0.0171, 0.01] | [10.0, 1.3, 0.3, 0.155, 0.1, 0.0555, 0.023, 0.01] | 0 | [30.0, 32.0, 35.0, 37.0, 39.0, 50.0, 70.0, 88.0] | [60.0, 70.0, 80.0, 87.0, 94.0, 110.0, 150.0, 216.0]
HV 125A | HV 125A | 125 | 0 | [10.0, 1.82, 0.344, 0.1, 0.0467, 0.0269, 0.01] | [10.0, 2.478, 0.426, 0.1, 0.0427, 0.0211, 0.01] | 0 | [375.0, 500.0, 700.0, 925.0, 1200.0, 1500.0, 2341.0] | [750.0, 1000.0, 1500.0, 2200.0, 3000.0, 4000.0, 5765.0]
HV 160A | HV 160A | 160 | 0 | [10.0, 4.15, 1.03, 0.198, 0.1, 0.051, 0.0172, 0.01] | [10.0, 2.3, 0.734, 0.274, 0.1, 0.046, 0.0177, 0.01] | 0 | [480.0, 550.0, 700.0, 1000.0, 1260.0, 1600.0, 2500.0, 3227.0] | [960.0, 1300.0, 1700.0, 2200.0, 2996.0, 4000.0, 6000.0, 7946.0]
HV 16A | HV 16A | 16 | 0 | [10.0, 0.352, 0.164, 0.1, 0.0649, 0.0342, 0.01] | [10.0, 2.34, 0.722, 0.181, 0.1, 0.055, 0.0296, 0.01] | 0 | [48.0, 60.0, 65.0, 71.0, 80.0, 100.0, 162.0] | [96.0, 110.0, 125.0, 150.0, 168.0, 200.0, 250.0, 398.0]
HV 200A | HV 200A | 200 | 0 | [10.0, 4.267, 1.21, 0.403, 0.1, 0.058, 0.022, 0.01] | [10.0, 3.73, 1.654, 0.328, 0.1, 0.0531, 0.019, 0.01] | 0 | [600.0, 700.0, 900.0, 1150.0, 1665.0, 2000.0, 3000.0, 4313.0] | [1200.0, 1500.0, 1800.0, 2700.0, 3960.0, 5000.0, 7500.0, 10620.0]
HV 20A | HV 20A | 20 | 0 | [10.0, 1.3, 0.3, 0.155, 0.1, 0.0555, 0.023, 0.01] | [10.0, 1.3, 0.161, 0.1, 0.0611, 0.0399, 0.0141, 0.01] | 0 | [60.0, 70.0, 80.0, 87.0, 94.0, 110.0, 150.0, 216.0] | [120.0, 150.0, 200.0, 223.0, 260.0, 300.0, 450.0, 532.0]
HV 25A | HV 25A | 25 | 0 | [10.0, 2.512, 0.833, 0.299, 0.1, 0.0372, 0.0223, 0.01] | [10.0, 3.125, 0.597, 0.198, 0.1, 0.0378, 0.022, 0.01] | 0 | [75.0, 82.0, 90.0, 100.0, 124.0, 170.0, 200.0, 289.0] | [150.0, 170.0, 210.0, 250.0, 294.0, 400.0, 500.0, 711.0]
HV 31.5A | HV 31.5A | 31.5 | 0 | [10.0, 2.34, 0.722, 0.181, 0.1, 0.055, 0.0296, 0.01] | [10.0, 2.84, 0.368, 0.164, 0.1, 0.0621, 0.0378, 0.0195, 0.01] | 0 | [95.0, 110.0, 125.0, 150.0, 165.0, 200.0, 250.0, 390.0] | [189.0, 220.0, 300.0, 350.0, 393.0, 450.0, 530.0, 700.0, 960.0]
HV 40A | HV 40A | 40 | 0 | [10.0, 1.3, 0.161, 0.1, 0.0611, 0.0399, 0.0141, 0.01] | [10.0, 2.05, 0.369, 0.198, 0.1, 0.051, 0.0298, 0.01] | 0 | [120.0, 150.0, 200.0, 223.0, 260.0, 300.0, 450.0, 532.0] | [240.0, 300.0, 400.0, 450.0, 530.0, 650.0, 800.0, 1311.0]
HV 50A | HV 50A | 50 | 0 | [10.0, 3.215, 0.597, 0.198, 0.1, 0.0378, 0.022, 0.01] | [10.0, 3.64, 0.854, 0.281, 0.1, 0.0531, 0.022, 0.01] | 0 | [150.0, 170.0, 210.0, 250.0, 294.0, 400.0, 500.0, 711.0] | [300.0, 350.0, 450.0, 550.0, 700.0, 850.0, 1200.0, 1752.0]
HV 6.3A | HV 6.3A | 6.3 | 0 | [10.0, 1.39, 0.344, 0.168, 0.1, 0.056, 0.0263, 0.01] | [10.0, 1.711, 0.516, 0.198, 0.1, 0.0634, 0.0303, 0.01] | 0 | [19.0, 19.5, 20.4, 20.8, 22.0, 25.0, 32.0, 48.0] | [38.0, 40.0, 43.0, 48.0, 53.0, 60.0, 75.0, 118.0]
HV 63A | HV 63A | 63 | 0 | [10.0, 2.84, 0.368, 0.164, 0.1, 0.0621, 0.0378, 0.0195, 0.01] | [10.0, 1.82, 0.344, 0.1, 0.0467, 0.0269, 0.01] | 0 | [189.0, 220.0, 300.0, 350.0, 393.0, 450.0, 530.0, 700.0, 961.0] | [378.0, 500.0, 700.0, 934.0, 1200.0, 1500.0, 2366.0]
HV 80A | HV 80A | 80 | 0 | [10.0, 2.05, 0.369, 0.198, 0.1, 0.051, 0.0298, 0.01] | [10.0, 4.15, 1.03, 0.198, 0.1, 0.051, 0.0172, 0.01] | 0 | [240.0, 300.0, 400.0, 450.0, 530.0, 650.0, 800.0, 1311.0] | [480.0, 550.0, 700.0, 1000.0, 1260.0, 1600.0, 2500.0, 3227.0]
Siemens NH-1-100 | Siemens NH-1-100 | 100 | [5400.0, 2000.0, 400.0, 20.0, 1.0, 0.2, 0.012, 0.004] | 0 | 0 | [150.0, 190.0, 250.0, 430.0, 900.0, 1250.0, 2700.0, 3600.0] | 0 | 0
Siemens NH-1-125 | Siemens NH-1-125 | 125 | [4800.0, 120.0, 7.0, 0.1, 0.004] | 0 | 0 | [180.0, 400.0, 740.0, 2000.0, 4250.0] | 0 | 0
Siemens NH-1-16 | Siemens NH-1-16 | 16 | [4000.0, 400.0, 2.0, 0.1, 0.04, 0.01] | 0 | 0 | [26.0, 35.0, 75.0, 150.0, 200.0, 300.0] | 0 | 0
Siemens NH-1-160 | Siemens NH-1-160 | 160 | [4800.0, 120.0, 7.0, 0.1, 0.004] | 0 | 0 | [210.0, 500.0, 900.0, 2300.0, 5000.0] | 0 | 0
Siemens NH-1-25 | Siemens NH-1-25 | 25 | [4000.0, 1000.0, 10.0, 0.2, 0.02, 0.01] | 0 | 0 | [40.0, 50.0, 100.0, 210.0, 400.0, 500.0] | 0 | 0
Siemens NH-1-50 | Siemens NH-1-50 | 50 | [4000.0, 40.0, 4.0, 1.0, 0.02, 0.01] | 0 | 0 | [86.0, 200.0, 300.0, 400.0, 1000.0, 1280.0] | 0 | 0
Siemens NH-1-63 | Siemens NH-1-63 | 63 | [4000.0, 100.0, 10.0, 2.0, 0.04, 0.01] | 0 | 0 | [100.0, 200.0, 300.0, 400.0, 1000.0, 1500.0] | 0 | 0
Siemens NH-1-80 | Siemens NH-1-80 | 80 | [4800.0, 120.0, 7.0, 0.1, 0.01] | 0 | 0 | [150.58, 250.0, 450.0, 1150.0, 2470.0] | 0 | 0
Siemens NH-2-1000 | Siemens NH-2-1000 | 1000 | [4800.0, 120.0, 7.0, 0.1, 0.004] | 0 | 0 | [1900.0, 3500.0, 8400.0, 24000.0, 52000.0] | 0 | 0
Siemens NH-2-200 | Siemens NH-2-200 | 200 | [4800.0, 120.0, 7.0, 0.1, 0.004] | 0 | 0 | [280.0, 650.0, 1200.0, 3000.0, 7000.0] | 0 | 0
Siemens NH-2-224 | Siemens NH-2-224 | 224 | [4800.0, 120.0, 7.0, 0.2, 0.04, 0.004] | 0 | 0 | [400.0, 750.0, 1453.0, 3025.0, 4315.0, 7600.0] | 0 | 0
Siemens NH-2-250 | Siemens NH-2-250 | 250 | [4800.0, 120.0, 7.0, 0.1, 0.004] | 0 | 0 | [450.0, 800.0, 1650.0, 4000.0, 8500.0] | 0 | 0
Siemens NH-2-315 | Siemens NH-2-315 | 315 | [4800.0, 120.0, 7.0, 0.1, 0.004] | 0 | 0 | [550.0, 920.0, 1900.0, 5000.0, 11000.0] | 0 | 0
Siemens NH-2-355 | Siemens NH-2-355 | 355 | [4800.0, 120.0, 6.0, 0.1, 0.004] | 0 | 0 | [650.0, 1116.27, 2350.0, 5840.0, 12790.0] | 0 | 0
Siemens NH-2-400 | Siemens NH-2-400 | 400 | [4800.0, 120.0, 7.0, 0.1, 0.004] | 0 | 0 | [720.0, 1350.0, 2800.0, 6500.0, 15000.0] | 0 | 0
Siemens NH-2-425 | Siemens NH-2-425 | 425 | [4800.0, 120.0, 7.0, 0.1, 0.004] | 0 | 0 | [850.0, 1500.0, 3050.0, 7500.0, 16500.0] | 0 | 0
Siemens NH-2-630 | Siemens NH-2-630 | 630 | [4800.0, 120.0, 7.0, 0.1, 0.004] | 0 | 0 | [1200.0, 2000.0, 4800.0, 12000.0, 26000.0] | 0 | 0

## res_bus
| vm_pu | va_degree | p_mw | q_mvar
0 | 0.98761 | -0.086232 | 0.001593 | 0.00039924
1 | 0.99072 | -0.064429 | 0.0040658 | 0.001019
2 | 0.98665 | -0.092982 | 0.012408 | 0.0031098
3 | 0.9948 | -0.03599 | 0.0062563 | 0.001568
4 | 0.98712 | -0.089758 | 0.0054626 | 0.0013691
5 | 0.98651 | -0.093986 | 0.0053771 | 0.0013476
6 | 0.9856 | -0.10041 | 0 | 0
7 | 0.99808 | -0.013215 | 0.0047314 | 0.0011858
8 | 0.99679 | -0.022177 | 0.0055356 | 0.0013874
9 | 1 | 0 | -0.19547 | -0.049172
10 | 0.98477 | -0.10644 | 0 | 0
11 | 0.98416 | -0.11072 | 0 | 0
12 | 0.98249 | -0.12266 | 0.014304 | 0.0035848
13 | 0.98399 | -0.11195 | 0 | 0
14 | 0.98164 | -0.12871 | 0.010079 | 0.0025261
15 | 0.98386 | -0.11294 | 0.0011638 | 0.00029167
16 | 0.98146 | -0.12973 | 0 | 0
17 | 0.9992 | -0.0055858 | 0 | 0
18 | 0.98078 | -0.13455 | 0 | 0
19 | 0.98124 | -0.13132 | 0 | 0
20 | 0.97964 | -0.14268 | 0.0094739 | 0.0023744
21 | 0.98074 | -0.13488 | 0 | 0
22 | 0.98047 | -0.13681 | 0.0027172 | 0.00068098
23 | 0.98098 | -0.13314 | 0.0047801 | 0.001198
24 | 0.99874 | -0.0087995 | 0.014967 | 0.0037512
25 | 0.99842 | -0.011096 | 0.006971 | 0.0017471
26 | 0.97786 | -0.15542 | 0.0066329 | 0.0016624
27 | 0.9789 | -0.14799 | 0.015064 | 0.0037754
28 | 0.97742 | -0.15853 | 0.013876 | 0.0034777
29 | 0.97695 | -0.16189 | 0.0067526 | 0.0016924
30 | 0.97672 | -0.16358 | 0 | 0
31 | 0.97621 | -0.16725 | 0.0083645 | 0.0020963
32 | 0.97908 | -0.14675 | 0 | 0
33 | 0.9795 | -0.14374 | 0 | 0
34 | 0.97906 | -0.14688 | 0.0035882 | 0.00089928
35 | 0.97989 | -0.1409 | 0.0043625 | 0.0010934
36 | 0.98074 | -0.13487 | 0 | 0
37 | 0.98043 | -0.13707 | 0.0023207 | 0.00058163
38 | 0.98056 | -0.13615 | 0.0048532 | 0.0012163
39 | 0.97925 | -0.14552 | 0.0067586 | 0.0016939
40 | 0.97893 | -0.14779 | 0.0049336 | 0.0012365
41 | 0.97907 | -0.14678 | 0.0042948 | 0.0010764
42 | 0.99998 | 149.9947 | 0 | 0

## res_line
| p_from_mw | q_from_mvar | p_to_mw | q_to_mvar | pl_mw | ql_mvar | i_from_ka | i_to_ka | i_ka | vm_from_pu | va_from_degree | vm_to_pu | va_to_degree | loading_percent
0 | -0.11904 | -0.029948 | 0.11941 | 0.030087 | 0.00036317 | 0.00013875 | 0.1794 | 0.1794 | 0.1794 | 0.98761 | -0.086232 | 0.99072 | -0.064429 | 33.2223
1 | 0.11745 | 0.029549 | -0.11734 | -0.029506 | 0.00011049 | 4.2208e-05 | 0.177 | 0.177 | 0.177 | 0.98761 | -0.086232 | 0.98665 | -0.092982 | 32.7778
2 | -0.15471 | -0.038961 | 0.15533 | 0.039198 | 0.0006175 | 0.00023655 | 0.23244 | 0.23244 | 0.23244 | 0.99072 | -0.064429 | 0.9948 | -0.03599 | 43.0447
3 | 0.031243 | 0.0078559 | -0.031133 | -0.0078146 | 0.00010988 | 4.1238e-05 | 0.046935 | 0.046935 | 0.046935 | 0.99072 | -0.064429 | 0.98712 | -0.089758 | 17.3835
4 | 0.0053779 | 0.0013477 | -0.0053771 | -0.0013476 | 7.4706e-07 | 5.4929e-08 | 0.0081106 | 0.0081107 | 0.0081107 | 0.98665 | -0.092982 | 0.98651 | -0.093986 | 3.0039
5 | 0.099553 | 0.025049 | -0.09945 | -0.025009 | 0.00010314 | 3.9576e-05 | 0.15018 | 0.15018 | 0.15018 | 0.98665 | -0.092982 | 0.9856 | -0.10041 | 55.6209
6 | -0.16159 | -0.040766 | 0.1619 | 0.040886 | 0.00031375 | 0.00012023 | 0.2418 | 0.2418 | 0.2418 | 0.9948 | -0.03599 | 0.99679 | -0.022177 | 44.7777
7 | 0.025671 | 0.0064456 | -0.025611 | -0.0064235 | 5.9366e-05 | 2.2023e-05 | 0.038701 | 0.038701 | 0.038701 | 0.98712 | -0.089758 | 0.98477 | -0.10644 | 14.3337
8 | 0.09945 | 0.025009 | -0.099045 | -0.024854 | 0.00040469 | 0.00015528 | 0.15018 | 0.15018 | 0.15018 | 0.9856 | -0.10041 | 0.98146 | -0.12973 | 55.6209
9 | 0.16765 | 0.042354 | -0.16744 | -0.042274 | 0.00021109 | 8.0907e-05 | 0.25006 | 0.25006 | 0.25006 | 0.99808 | -0.013215 | 0.99679 | -0.022177 | 46.3079
10 | -0.17238 | -0.04354 | 0.1727 | 0.043663 | 0.00032095 | 0.00012304 | 0.25712 | 0.25712 | 0.25712 | 0.99808 | -0.013215 | 1 | 0 | 47.6142
11 | 0.021967 | 0.0055085 | -0.02195 | -0.0055023 | 1.6992e-05 | 6.2015e-06 | 0.032689 | 0.032689 | 0.032689 | 1 | 0 | 0.9992 | -0.0055858 | 12.1071
12 | 0.025611 | 0.0064235 | -0.025596 | -0.0064179 | 1.5206e-05 | 5.6417e-06 | 0.038701 | 0.038701 | 0.038701 | 0.98477 | -0.10644 | 0.98416 | -0.11072 | 14.3338
13 | 0.024432 | 0.0061284 | -0.024391 | -0.0061135 | 4.0378e-05 | 1.4928e-05 | 0.036942 | 0.036942 | 0.036942 | 0.98416 | -0.11072 | 0.98249 | -0.12266 | 13.6822
14 | 0.0011641 | 0.00028948 | -0.001164 | -0.00029069 | 1.9512e-07 | -1.2081e-06 | 0.0017593 | 0.0017598 | 0.0017598 | 0.98416 | -0.11072 | 0.98399 | -0.11195 | 0.65177
15 | 0.010088 | 0.0025286 | -0.010079 | -0.0025261 | 8.4475e-06 | 2.5153e-06 | 0.015279 | 0.015279 | 0.015279 | 0.98249 | -0.12266 | 0.98164 | -0.12871 | 5.6588
16 | 0.001164 | 0.00029069 | -0.0011638 | -0.00029167 | 1.589e-07 | -9.8306e-07 | 0.0017598 | 0.0017602 | 0.0017602 | 0.98399 | -0.11195 | 0.98386 | -0.11294 | 0.65191
17 | 0.028848 | 0.0072352 | -0.028828 | -0.007228 | 1.9246e-05 | 7.1986e-06 | 0.043739 | 0.043739 | 0.043739 | 0.98146 | -0.12973 | 0.98078 | -0.13455 | 16.1996
18 | 0.0098252 | 0.002462 | -0.009823 | -0.0024613 | 2.161e-06 | 6.3396e-07 | 0.014896 | 0.014896 | 0.014896 | 0.98146 | -0.12973 | 0.98124 | -0.13132 | 5.5171
19 | 0.060372 | 0.015157 | -0.060264 | -0.015115 | 0.00010837 | 4.1419e-05 | 0.091542 | 0.091542 | 0.091542 | 0.98146 | -0.12973 | 0.97964 | -0.14268 | 33.9043
20 | 0.02195 | 0.0055023 | -0.021941 | -0.0054987 | 9.7653e-06 | 3.5641e-06 | 0.032689 | 0.032689 | 0.032689 | 0.9992 | -0.0055858 | 0.99874 | -0.0087995 | 12.1071
21 | 0.023974 | 0.0060117 | -0.023953 | -0.0060039 | 2.1099e-05 | 7.7927e-06 | 0.036374 | 0.036374 | 0.036374 | 0.98078 | -0.13455 | 0.97989 | -0.1409 | 13.4719
22 | 0.0048543 | 0.0012163 | -0.0048541 | -0.0012163 | 2.1658e-07 | 2.5472e-09 | 0.0073647 | 0.0073647 | 0.0073647 | 0.98078 | -0.13455 | 0.98074 | -0.13487 | 2.7277
23 | 0.009823 | 0.0024613 | -0.0098206 | -0.0024606 | 2.473e-06 | 7.256e-07 | 0.014896 | 0.014896 | 0.014896 | 0.98124 | -0.13132 | 0.98098 | -0.13314 | 5.5171
24 | 0.05079 | 0.012741 | -0.050753 | -0.012727 | 3.7407e-05 | 1.4261e-05 | 0.077151 | 0.077152 | 0.077152 | 0.97964 | -0.14268 | 0.9789 | -0.14799 | 28.5746
25 | 0.0050393 | 0.0012626 | -0.005038 | -0.0012625 | 1.3452e-06 | 5.2165e-08 | 0.0076457 | 0.0076459 | 0.0076459 | 0.98074 | -0.13488 | 0.98047 | -0.13681 | 2.8318
26 | -0.0050393 | -0.0012626 | 0.0050405 | 0.0012626 | 1.2144e-06 | 4.6857e-08 | 0.0076457 | 0.0076455 | 0.0076457 | 0.98074 | -0.13488 | 0.98098 | -0.13314 | 2.8317
27 | 0.0023208 | 0.00058152 | -0.0023207 | -0.00058163 | 8.3758e-08 | -1.0424e-07 | 0.0035221 | 0.0035222 | 0.0035222 | 0.98047 | -0.13681 | 0.98043 | -0.13707 | 1.3045
28 | 0.0069732 | 0.0017475 | -0.006971 | -0.0017471 | 2.2166e-06 | 4.2201e-07 | 0.010389 | 0.010389 | 0.010389 | 0.99874 | -0.0087995 | 0.99842 | -0.011096 | 3.8479
29 | -0.035652 | -0.0089375 | 0.035689 | 0.0089514 | 3.6737e-05 | 1.3878e-05 | 0.054253 | 0.054253 | 0.054253 | 0.97786 | -0.15542 | 0.9789 | -0.14799 | 20.0936
30 | 0.029019 | 0.0072751 | -0.029006 | -0.0072704 | 1.2493e-05 | 4.6762e-06 | 0.044159 | 0.044159 | 0.044159 | 0.97786 | -0.15542 | 0.97742 | -0.15853 | 16.3553
31 | 0.01513 | 0.0037928 | -0.015123 | -0.0037903 | 7.0368e-06 | 2.4402e-06 | 0.023034 | 0.023035 | 0.023035 | 0.97742 | -0.15853 | 0.97695 | -0.16189 | 8.5313
32 | 0.0083707 | 0.002098 | -0.0083687 | -0.0020975 | 1.9513e-06 | 5.0968e-07 | 0.01275 | 0.01275 | 0.01275 | 0.97695 | -0.16189 | 0.97672 | -0.16358 | 4.7221
33 | 0.0083687 | 0.0020975 | -0.0083645 | -0.0020963 | 4.2539e-06 | 1.1115e-06 | 0.01275 | 0.01275 | 0.01275 | 0.97672 | -0.16358 | 0.97621 | -0.16725 | 4.7222
34 | -0.0085225 | -0.0021358 | 0.0085261 | 0.0021368 | 3.5498e-06 | 9.3868e-07 | 0.012953 | 0.012953 | 0.012953 | 0.97908 | -0.14675 | 0.9795 | -0.14374 | 4.7973
35 | 0.0085225 | 0.0021358 | -0.0085224 | -0.0021358 | 1.56e-07 | 4.126e-08 | 0.012953 | 0.012953 | 0.012953 | 0.97908 | -0.14675 | 0.97906 | -0.14688 | 4.7973
36 | 0.011057 | 0.002771 | -0.011054 | -0.0027702 | 2.7216e-06 | 8.5225e-07 | 0.016797 | 0.016797 | 0.016797 | 0.9795 | -0.14374 | 0.97925 | -0.14552 | 6.2212
37 | -0.019583 | -0.0049078 | 0.019591 | 0.0049105 | 7.6989e-06 | 2.7856e-06 | 0.02975 | 0.029749 | 0.02975 | 0.9795 | -0.14374 | 0.97989 | -0.1409 | 11.0184
38 | 0.0049342 | 0.0012365 | -0.0049336 | -0.0012365 | 6.17e-07 | 1.6233e-08 | 0.0074992 | 0.0074993 | 0.0074993 | 0.97906 | -0.14688 | 0.97893 | -0.14779 | 2.7775
39 | 0.0048541 | 0.0012163 | -0.0048532 | -0.0012163 | 8.5854e-07 | 1.0177e-08 | 0.0073647 | 0.0073649 | 0.0073649 | 0.98074 | -0.13487 | 0.98056 | -0.13615 | 2.7277
40 | 0.0042955 | 0.0010763 | -0.0042948 | -0.0010764 | 7.4903e-07 | -6.6297e-08 | 0.0065271 | 0.0065273 | 0.0065273 | 0.97925 | -0.14552 | 0.97907 | -0.14678 | 2.4175

## res_trafo
| p_hv_mw | q_hv_mvar | p_lv_mw | q_lv_mvar | pl_mw | ql_mvar | i_hv_ka | i_lv_ka | vm_hv_pu | va_hv_degree | vm_lv_pu | va_lv_degree | loading_percent
0 | 2.5187e-16 | 8.8016e-16 | 0.00079998 | 7.4552e-08 | 0.00079998 | 7.4552e-08 | 2.6429e-17 | 0.0011547 | 0.99998 | 149.9947 | 1 | 0 | 0.31999

## res_ext_grid
| p_mw | q_mvar
0 | 0.20266 | 0.050973

## res_load
| p_mw | q_mvar
0 | 0.001593 | 0.00039924
1 | 0.0040658 | 0.001019
2 | 0.012408 | 0.0031098
3 | 0.0062563 | 0.001568
4 | 0.0054626 | 0.0013691
5 | 0.0053771 | 0.0013476
6 | 0.0047314 | 0.0011858
7 | 0.0055356 | 0.0013874
8 | 0.0071863 | 0.0018011
9 | 0.014304 | 0.0035848
10 | 0.010079 | 0.0025261
11 | 0.0011638 | 0.00029167
12 | 0.0094739 | 0.0023744
13 | 0.0027172 | 0.00068098
14 | 0.0047801 | 0.001198
15 | 0.014967 | 0.0037512
16 | 0.006971 | 0.0017471
17 | 0.0066329 | 0.0016624
18 | 0.015064 | 0.0037754
19 | 0.013876 | 0.0034777
20 | 0.0067526 | 0.0016924
21 | 0.0083645 | 0.0020963
22 | 0.0035882 | 0.00089928
23 | 0.0043625 | 0.0010934
24 | 0.0023207 | 0.00058163
25 | 0.0048532 | 0.0012163
26 | 0.0067586 | 0.0016939
27 | 0.0049336 | 0.0012365
28 | 0.0042948 | 0.0010764

## dtypes
| element | column | dtype
0 | bus | name | object
1 | bus | vn_kv | float64
2 | bus | type | object
3 | bus | zone | object
4 | bus | in_service | bool
5 | load | name | object
6 | load | bus | uint32
7 | load | p_mw | float64
8 | load | q_mvar | float64
9 | load | const_z_percent | float64
10 | load | const_i_percent | float64
11 | load | sn_mva | float64
12 | load | scaling | float64
13 | load | in_service | bool
14 | load | type | object
15 | ext_grid | name | object
16 | ext_grid | bus | uint32
17 | ext_grid | vm_pu | float64
18 | ext_grid | va_degree | float64
19 | ext_grid | slack_weight | float64
20 | ext_grid | in_service | bool
21 | line | name | object
22 | line | std_type | object
23 | line | from_bus | uint32
24 | line | to_bus | uint32
25 | line | length_km | float64
26 | line | r_ohm_per_km | float64
27 | line | x_ohm_per_km | float64
28 | line | c_nf_per_km | float64
29 | line | g_us_per_km | float64
30 | line | max_i_ka | float64
31 | line | df | float64
32 | line | parallel | uint32
33 | line | type | object
34 | line | in_service | bool
35 | trafo | name | object
36 | trafo | std_type | object
37 | trafo | hv_bus | uint32
38 | trafo | lv_bus | uint32
39 | trafo | sn_mva | float64
40 | trafo | vn_hv_kv | float64
41 | trafo | vn_lv_kv | float64
42 | trafo | vk_percent | float64
43 | trafo | vkr_percent | float64
44 | trafo | pfe_kw | float64
45 | trafo | i0_percent | float64
46 | trafo | shift_degree | float64
47 | trafo | tap_side | object
48 | trafo | tap_neutral | int32
49 | trafo | tap_min | int32
50 | trafo | tap_max | int32
51 | trafo | tap_step_percent | float64
52 | trafo | tap_step_degree | float64
53 | trafo | tap_pos | int32
54 | trafo | tap_phase_shifter | bool
55 | trafo | parallel | uint32
56 | trafo | df | float64
57 | trafo | in_service | bool
58 | line_geodata | coords | object
59 | bus_geodata | x | float64
60 | bus_geodata | y | float64
61 | bus_geodata | coords | object
62 | res_bus | vm_pu | float64
63 | res_bus | va_degree | float64
64 | res_bus | p_mw | float64
65 | res_bus | q_mvar | float64
66 | res_line | p_from_mw | float64
67 | res_line | q_from_mvar | float64
68 | res_line | p_to_mw | float64
69 | res_line | q_to_mvar | float64
70 | res_line | pl_mw | float64
71 | res_line | ql_mvar | float64
72 | res_line | i_from_ka | float64
73 | res_line | i_to_ka | float64
74 | res_line | i_ka | float64
75 | res_line | vm_from_pu | float64
76 | res_line | va_from_degree | float64
77 | res_line | vm_to_pu | float64
78 | res_line | va_to_degree | float64
79 | res_line | loading_percent | float64
80 | res_trafo | p_hv_mw | float64
81 | res_trafo | q_hv_mvar | float64
82 | res_trafo | p_lv_mw | float64
83 | res_trafo | q_lv_mvar | float64
84 | res_trafo | pl_mw | float64
85 | res_trafo | ql_mvar | float64
86 | res_trafo | i_hv_ka | float64
87 | res_trafo | i_lv_ka | float64
88 | res_trafo | vm_hv_pu | float64
89 | res_trafo | va_hv_degree | float64
90 | res_trafo | vm_lv_pu | float64
91 | res_trafo | va_lv_degree | float64
92 | res_trafo | loading_percent | float64
93 | res_ext_grid | p_mw | float64
94 | res_ext_grid | q_mvar | float64
95 | res_load | p_mw | float64
96 | res_load | q_mvar | float64

## parameters
| version | format_version | converged | OPF_converged | name | f_hz | sn_mva
0 | 2.14.6 | 2.14.0 | TRUE | FALSE |  | 50 | 1