## bus
| name | vn_kv | type | zone | in_service
0 | bus_LV_1406-20_0_4_node_0 | 0.4 | n |  | TRUE
1 | bus_LV_1406-20_0_4_node_1 | 0.4 | n |  | TRUE
2 | bus_LV_1406-20_0_4_node_2 | 0.4 | n |  | TRUE
3 | bus_LV_1406-20_0_4_node_3 | 0.4 | n |  | TRUE
4 | bus_LV_1406-20_0_4_node_4 | 0.4 | n |  | TRUE
5 | bus_LV_1406-20_0_4_node_5 | 0.4 | n |  | TRUE
6 | bus_LV_1406-20_0_4_node_9 | 0.4 | n |  | TRUE
7 | bus_LV_1406-20_0_4_node_7 | 0.4 | n |  | TRUE
8 | bus_LV_1406-20_0_4_node_10 | 0.4 | n |  | TRUE
9 | bus_LV_1406-20_0_4_node_6 | 0.4 | n |  | TRUE
10 | bus_LV_1406-20_0_4_node_13 | 0.4 | n |  | TRUE
11 | bus_LV_1406-20_0_4_node_29 | 0.4 | n |  | TRUE
12 | bus_LV_1406-20_0_4_node_11 | 0.4 | n |  | TRUE
13 | bus_LV_1406-20_0_4_node_12 | 0.4 | n |  | TRUE
14 | bus_LV_1406-20_0_4_node_14 | 0.4 | n |  | TRUE
15 | bus_LV_1406-20_0_4_node_15 | 0.4 | n |  | TRUE
16 | bus_LV_1406-20_0_4_node_19 | 0.4 | n |  | TRUE
17 | bus_LV_1406-20_0_4_node_20 | 0.4 | n |  | TRUE
18 | bus_LV_1406-20_0_4_node_21 | 0.4 | n |  | TRUE
19 | bus_LV_1406-20_0_4_node_23 | 0.4 | n |  | TRUE
20 | bus_LV_1406-20_0_4_node_22 | 0.4 | n |  | TRUE
21 | bus_LV_1406-20_0_4_node_24 | 0.4 | n |  | TRUE
22 | bus_LV_1406-20_0_4_node_30 | 0.4 | n |  | TRUE
23 | bus_LV_1406-20_0_4_node_32 | 0.4 | n |  | TRUE
24 | bus_LV_1406-20_0_4_node_25 | 0.4 | n |  | TRUE
25 | bus_LV_1406-20_0_4_node_26 | 0.4 | n |  | TRUE
26 | bus_LV_1406-20_0_4_node_27 | 0.4 | n |  | TRUE
27 | bus_LV_1406-20_0_4_node_28 | 0.4 | n |  | TRUE
28 | bus_LV_1406-20_0_4_node_16 | 0.4 | n |  | TRUE
29 | bus_LV_1406-20_0_4_node_31 | 0.4 | n |  | TRUE
30 | bus_LV_1406-20_0_4_node_17 | 0.4 | n |  | TRUE
31 | bus_LV_1406-20_0_4_node_18 | 0.4 | n |  | TRUE
32 | bus_MV_138_1_node_140 | 20 | n |  | TRUE

## load
| name | bus | p_mw | q_mvar | const_z_percent | const_i_percent | sn_mva | scaling | in_service | type
0 | LV_1406-20_0_4_load_0 | 0 | 0.0029037 | 0.00072775 | 0 | 0 |  | 1 | TRUE | wye
1 | LV_1406-20_0_4_load_1 | 1 | 0.012291 | 0.0030804 | 0 | 0 |  | 1 | TRUE | wye
2 | LV_1406-20_0_4_load_3 | 3 | 0.014793 | 0.0037076 | 0 | 0 |  | 1 | TRUE | wye
3 | LV_1406-20_0_4_load_4 | 4 | 0.014248 | 0.0035709 | 0 | 0 |  | 1 | TRUE | wye
4 | LV_1406-20_0_4_load_5 | 5 | 0.013403 | 0.003359 | 0 | 0 |  | 1 | TRUE | wye
5 | LV_1406-20_0_4_load_9 | 6 | 0.0046193 | 0.0011577 | 0 | 0 |  | 1 | TRUE | wye
6 | LV_1406-20_0_4_load_7 | 7 | 0.012225 | 0.0030638 | 0 | 0 |  | 1 | TRUE | wye
7 | LV_1406-20_0_4_load_10 | 8 | 0.0096069 | 0.0024077 | 0 | 0 |  | 1 | TRUE | wye
8 | LV_1406-20_0_4_load_6 | 9 | 0.003839 | 0.00096213 | 0 | 0 |  | 1 | TRUE | wye
9 | LV_1406-20_0_4_load_13 | 10 | 0.0063922 | 0.001602 | 0 | 0 |  | 1 | TRUE | wye
10 | LV_1406-20_0_4_load_11 | 12 | 0.0053079 | 0.0013303 | 0 | 0 |  | 1 | TRUE | wye
11 | LV_1406-20_0_4_load_12 | 13 | 0.004201 | 0.0010529 | 0 | 0 |  | 1 | TRUE | wye
12 | LV_1406-20_0_4_load_14 | 14 | 0.0027026 | 0.00067733 | 0 | 0 |  | 1 | TRUE | wye
13 | LV_1406-20_0_4_load_15 | 15 | 0.0040897 | 0.001025 | 0 | 0 |  | 1 | TRUE | wye
14 | LV_1406-20_0_4_load_19 | 16 | 0.0093439 | 0.0023418 | 0 | 0 |  | 1 | TRUE | wye
15 | LV_1406-20_0_4_load_20 | 17 | 0.0027449 | 0.00068794 | 0 | 0 |  | 1 | TRUE | wye
16 | LV_1406-20_0_4_load_21 | 18 | 0.0092449 | 0.002317 | 0 | 0 |  | 1 | TRUE | wye
17 | LV_1406-20_0_4_load_23 | 19 | 0.0033502 | 0.00083963 | 0 | 0 |  | 1 | TRUE | wye
18 | LV_1406-20_0_4_load_22 | 20 | 0.0016632 | 0.00041685 | 0 | 0 |  | 1 | TRUE | wye
19 | LV_1406-20_0_4_load_30 | 22 | 0.018945 | 0.0047482 | 0 | 0 |  | 1 | TRUE | wye
20 | LV_1406-20_0_4_load_32 | 23 | 0.0015625 | 0.00039159 | 0 | 0 |  | 1 | TRUE | wye
21 | LV_1406-20_0_4_load_25 | 24 | 0.0043951 | 0.0011015 | 0 | 0 |  | 1 | TRUE | wye
22 | LV_1406-20_0_4_load_26 | 25 | 0.0010817 | 0.00027109 | 0 | 0 |  | 1 | TRUE | wye
23 | LV_1406-20_0_4_load_27 | 26 | 0.0037458 | 0.00093877 | 0 | 0 |  | 1 | TRUE | wye
24 | LV_1406-20_0_4_load_28 | 27 | 0.0025197 | 0.00063149 | 0 | 0 |  | 1 | TRUE | wye
25 | LV_1406-20_0_4_load_16 | 28 | 0.0061738 | 0.0015473 | 0 | 0 |  | 1 | TRUE | wye
26 | LV_1406-20_0_4_load_31 | 29 | 0.0097571 | 0.0024454 | 0 | 0 |  | 1 | TRUE | wye
27 | LV_1406-20_0_4_load_17 | 30 | 0.0020664 | 0.00051788 | 0 | 0 |  | 1 | TRUE | wye
28 | LV_1406-20_0_4_load_18 | 31 | 0.01383 | 0.003466 | 0 | 0 |  | 1 | TRUE | wye

## ext_grid
| name | bus | vm_pu | va_degree | slack_weight | in_service
0 |  | 10 | 1 | 0 | 1 | TRUE

## line
| name | std_type | from_bus | to_bus | length_km | r_ohm_per_km | x_ohm_per_km | c_nf_per_km | g_us_per_km | max_i_ka | df | parallel | type | in_service
0 | LV_1406-20_0_4_line_0 | NAYY 4x150 SE | 0 | 1 | 0.0096459 | 0.208 | 0.08 | 261 | 0 | 0.27 | 1 | 1 | cs | TRUE
1 | LV_1406-20_0_4_line_1 | NAYY 4x150 SE | 0 | 2 | 0.044876 | 0.208 | 0.08 | 261 | 0 | 0.27 | 1 | 1 | cs | TRUE
2 | LV_1406-20_0_4_line_2 | NAYY 4x150 SE | 1 | 3 | 0.0083525 | 0.208 | 0.08 | 261 | 0 | 0.27 | 1 | 1 | cs | TRUE
3 | LV_1406-20_0_4_line_3 | NAYY 4x150 SE | 2 | 4 | 0.016961 | 0.208 | 0.08 | 261 | 0 | 0.27 | 1 | 1 | cs | TRUE
4 | LV_1406-20_0_4_line_4 | NAYY 4x150 SE | 2 | 5 | 0.0096186 | 0.208 | 0.08 | 261 | 0 | 0.27 | 1 | 1 | cs | TRUE
5 | LV_1406-20_0_4_line_5 | NAYY 4x150 SE | 3 | 6 | 0.031105 | 0.208 | 0.08 | 261 | 0 | 0.27 | 1 | 1 | cs | TRUE
6 | LV_1406-20_0_4_line_6 | NAYY 4x150 SE | 5 | 7 | 0.035546 | 0.208 | 0.08 | 261 | 0 | 0.27 | 1 | 1 | cs | TRUE
7 | LV_1406-20_0_4_line_7 | NAYY 4x150 SE | 6 | 8 | 0.0082194 | 0.208 | 0.08 | 261 | 0 | 0.27 | 1 | 1 | cs | TRUE
8 | LV_1406-20_0_4_line_8 | NAYY 4x150 SE | 7 | 9 | 0.030821 | 0.208 | 0.08 | 261 | 0 | 0.27 | 1 | 1 | cs | TRUE
9 | LV_1406-20_0_4_line_9 | NAYY 4x150 SE | 8 | 10 | 0.046779 | 0.208 | 0.08 | 261 | 0 | 0.27 | 1 | 1 | cs | TRUE
10 | LV_1406-20_0_4_line_10 | NAYY 4x150 SE | 10 | 11 | 0.40404 | 0.208 | 0.08 | 261 | 0 | 0.27 | 1 | 2 | cs | TRUE
11 | LV_1406-20_0_4_line_11 | NAYY 4x150 SE | 10 | 12 | 0.0066192 | 0.208 | 0.08 | 261 | 0 | 0.27 | 1 | 1 | cs | TRUE
12 | LV_1406-20_0_4_line_12 | NAYY 4x150 SE | 11 | 26 | 0.023624 | 0.208 | 0.08 | 261 | 0 | 0.27 | 1 | 2 | cs | TRUE
13 | LV_1406-20_0_4_line_13 | NAYY 4x150 SE | 12 | 13 | 0.047924 | 0.208 | 0.08 | 261 | 0 | 0.27 | 1 | 1 | cs | TRUE
14 | LV_1406-20_0_4_line_14 | NAYY 4x150 SE | 13 | 14 | 0.023937 | 0.208 | 0.08 | 261 | 0 | 0.27 | 1 | 1 | cs | TRUE
15 | LV_1406-20_0_4_line_15 | NAYY 4x150 SE | 14 | 15 | 0.00041286 | 0.208 | 0.08 | 261 | 0 | 0.27 | 1 | 1 | cs | TRUE
16 | LV_1406-20_0_4_line_16 | NAYY 4x150 SE | 15 | 28 | 0.031158 | 0.208 | 0.08 | 261 | 0 | 0.27 | 1 | 1 | cs | TRUE
17 | LV_1406-20_0_4_line_17 | NAYY 4x150 SE | 15 | 29 | 0.10615 | 0.208 | 0.08 | 261 | 0 | 0.27 | 1 | 1 | cs | TRUE
18 | LV_1406-20_0_4_line_18 | NAYY 4x150 SE | 16 | 17 | 0.0063197 | 0.208 | 0.08 | 261 | 0 | 0.27 | 1 | 1 | cs | TRUE
19 | LV_1406-20_0_4_line_19 | NAYY 4x150 SE | 16 | 18 | 0.19124 | 0.208 | 0.08 | 261 | 0 | 0.27 | 1 | 1 | cs | TRUE
20 | LV_1406-20_0_4_line_20 | NAYY 4x150 SE | 17 | 19 | 0.047896 | 0.208 | 0.08 | 261 | 0 | 0.27 | 1 | 1 | cs | TRUE
21 | LV_1406-20_0_4_line_21 | NAYY 4x150 SE | 18 | 20 | 0.070672 | 0.208 | 0.08 | 261 | 0 | 0.27 | 1 | 1 | cs | TRUE
22 | LV_1406-20_0_4_line_22 | NAYY 4x150 SE | 19 | 22 | 0.062484 | 0.208 | 0.08 | 261 | 0 | 0.27 | 1 | 2 | cs | TRUE
23 | LV_1406-20_0_4_line_23 | NAYY 4x150 SE | 20 | 21 | 0.0040818 | 0.208 | 0.08 | 261 | 0 | 0.27 | 1 | 1 | cs | TRUE
24 | LV_1406-20_0_4_line_24 | NAYY 4x150 SE | 21 | 23 | 0.011475 | 0.208 | 0.08 | 261 | 0 | 0.27 | 1 | 1 | cs | TRUE
25 | LV_1406-20_0_4_line_25 | NAYY 4x150 SE | 22 | 24 | 0.2213 | 0.208 | 0.08 | 261 | 0 | 0.27 | 1 | 1 | cs | TRUE
26 | LV_1406-20_0_4_line_26 | NAYY 4x150 SE | 22 | 27 | 0.077972 | 0.208 | 0.08 | 261 | 0 | 0.27 | 1 | 2 | cs | TRUE
27 | LV_1406-20_0_4_line_27 | NAYY 4x150 SE | 24 | 25 | 0.012095 | 0.208 | 0.08 | 261 | 0 | 0.27 | 1 | 1 | cs | TRUE
28 | LV_1406-20_0_4_line_28 | NAYY 4x150 SE | 26 | 27 | 0.036226 | 0.208 | 0.08 | 261 | 0 | 0.27 | 1 | 2 | cs | TRUE
29 | LV_1406-20_0_4_line_29 | NAYY 4x150 SE | 28 | 30 | 0.0058899 | 0.208 | 0.08 | 261 | 0 | 0.27 | 1 | 1 | cs | TRUE
30 | LV_1406-20_0_4_line_30 | NAYY 4x150 SE | 30 | 31 | 0.045469 | 0.208 | 0.08 | 261 | 0 | 0.27 | 1 | 1 | cs | TRUE

## trafo
| name | std_type | hv_bus | lv_bus | sn_mva | vn_hv_kv | vn_lv_kv | vk_percent | vkr_percent | pfe_kw | i0_percent | shift_degree | tap_side | tap_neutral | tap_min | tap_max | tap_step_percent | tap_step_degree | tap_pos | tap_phase_shifter | parallel | df | in_service
0 | LV_1406-20_0_4_trafo_13 | 0.25 MVA 20/0.4 kV | 32 | 10 | 0.25 | 20 | 0.4 | 6 | 1.44 | 0.8 | 0.32 | 150 | hv | 0 | -2 | 2 | 2.5 | 0 | 0 | FALSE | 1 | 1 | TRUE

## line_geodata
| x0 | y0 | x1 | y1 | x2 | y2 | x3 | y3 | x4 | y4 | x5 | y5
0 | 2661373.162 | 1192125.6343 | 2661379.3191 | 1192127.9253 | 2661381.5044 | 1192130.0906
1 | 2661349.3125 | 1192159.9696 | 2661359.9954 | 1192132.9635 | 2661366.0025 | 1192127.0327 | 2661372.5905 | 1192125.4216 | 2661373.162 | 1192125.6343
2 | 2661381.5044 | 1192130.0906 | 2661387.4375 | 1192135.9697
3 | 2661349.3125 | 1192159.9696 | 2661343.0756 | 1192175.7418
4 | 2661349.3125 | 1192159.9696 | 2661347.7016 | 1192150.4869
5 | 2661409.5325 | 1192157.8633 | 2661387.4375 | 1192135.9697
6 | 2661341.7481 | 1192115.443 | 2661347.7016 | 1192150.4869
7 | 2661409.5325 | 1192157.8633 | 2661415.371 | 1192163.6487
8 | 2661336.5861 | 1192085.0572 | 2661341.7481 | 1192115.443
9 | 2661415.371 | 1192163.6487 | 2661429.1347 | 1192177.287 | 2661437.7384 | 1192180.5549 | 2661443.2097 | 1192178.5543 | 2661448.7157 | 1192172.4295 | 2661448.4001 | 1192168.3034
10 | 2661448.4001 | 1192168.3034 | 2661813.0667 | 1192342.2673
11 | 2661447.3028 | 1192161.836 | 2661448.057 | 1192163.8178 | 2661448.4001 | 1192168.3034
12 | 2661813.0667 | 1192342.2673 | 2661812.2323 | 1192350.7191 | 2661813.2555 | 1192356.4552 | 2661817.7601 | 1192364.597
13 | 2661447.3028 | 1192161.836 | 2661430.2583 | 1192117.0454
14 | 2661421.441 | 1192094.8199 | 2661422.4546 | 1192096.5385 | 2661430.2583 | 1192117.0454
15 | 2661421.441 | 1192094.8199 | 2661421.2313 | 1192094.4643
16 | 2661421.2313 | 1192094.4643 | 2661405.4032 | 1192067.6261
17 | 2661421.2313 | 1192094.4643 | 2661506.5887 | 1192031.3587
18 | 2661962.5437 | 1192442.5542 | 2661957.2188 | 1192439.1508
19 | 2661962.5437 | 1192442.5542 | 2662124.5995 | 1192544.0928
20 | 2661916.8622 | 1192413.3562 | 2661957.2188 | 1192439.1508
21 | 2662124.5995 | 1192544.0928 | 2662184.7177 | 1192581.2459
22 | 2661877.4957 | 1192461.8798 | 2661916.8622 | 1192413.3562
23 | 2662188.19 | 1192583.3918 | 2662184.7177 | 1192581.2459
24 | 2662188.19 | 1192583.3918 | 2662197.952 | 1192589.4239
25 | 2661877.4957 | 1192461.8798 | 2661715.5536 | 1192612.7116
26 | 2661877.4957 | 1192461.8798 | 2661851.4293 | 1192420.1641 | 2661835.8387 | 1192395.9708
27 | 2661715.5536 | 1192612.7116 | 2661704.1147 | 1192608.781
28 | 2661817.7601 | 1192364.597 | 2661830.7442 | 1192388.0652 | 2661835.8387 | 1192395.9708
29 | 2661402.4112 | 1192062.5528 | 2661405.4032 | 1192067.6261
30 | 2661402.4112 | 1192062.5528 | 2661379.3132 | 1192023.3875

## bus_geodata
| x | y | coords
0 | 2661373.162 | 1192125.6343
1 | 2661381.5044 | 1192130.0906
2 | 2661349.3125 | 1192159.9696
3 | 2661387.4375 | 1192135.9697
4 | 2661343.0756 | 1192175.7418
5 | 2661347.7016 | 1192150.4869
6 | 2661409.5325 | 1192157.8633
7 | 2661341.7481 | 1192115.443
8 | 2661415.371 | 1192163.6487
9 | 2661336.5861 | 1192085.0572
10 | 2661448.4001 | 1192168.3034
11 | 2661813.0667 | 1192342.2673
12 | 2661447.3028 | 1192161.836
13 | 2661430.2583 | 1192117.0454
14 | 2661421.441 | 1192094.8199
15 | 2661421.2313 | 1192094.4643
16 | 2661962.5437 | 1192442.5542
17 | 2661957.2188 | 1192439.1508
18 | 2662124.5995 | 1192544.0928
19 | 2661916.8622 | 1192413.3562
20 | 2662184.7177 | 1192581.2459
21 | 2662188.19 | 1192583.3918
22 | 2661877.4957 | 1192461.8798
23 | 2662197.952 | 1192589.4239
24 | 2661715.5536 | 1192612.7116
25 | 2661704.1147 | 1192608.781
26 | 2661817.7601 | 1192364.597
27 | 2661835.8387 | 1192395.9708
28 | 2661405.4032 | 1192067.6261
29 | 2661506.5887 | 1192031.3587
30 | 2661402.4112 | 1192062.5528
31 | 2661379.3132 | 1192023.3875
32 | 2661349.3125 | 1192159.9696

## line_std_types
| c_nf_per_km | r_ohm_per_km | x_ohm_per_km | max_i_ka | type | q_mm2 | alpha | voltage_rating
NAYY 4x50 SE | 210 | 0.642 | 0.083 | 0.142 | cs | 50 | 0.00403 | LV
NAYY 4x120 SE | 264 | 0.225 | 0.08 | 0.242 | cs | 120 | 0.00403 | LV
NAYY 4x150 SE | 261 | 0.208 | 0.08 | 0.27 | cs | 150 | 0.00403 | LV
NA2XS2Y 1x95 RM/25 12/20 kV | 216 | 0.313 | 0.132 | 0.252 | cs | 95 | 0.00403 | MV
NA2XS2Y 1x185 RM/25 12/20 kV | 273 | 0.161 | 0.117 | 0.362 | cs | 185 | 0.00403 | MV
NA2XS2Y 1x240 RM/25 12/20 kV | 304 | 0.122 | 0.112 | 0.421 | cs | 240 | 0.00403 | MV
NA2XS2Y 1x95 RM/25 6/10 kV | 315 | 0.313 | 0.123 | 0.249 | cs | 95 | 0.00403 | MV
NA2XS2Y 1x185 RM/25 6/10 kV | 406 | 0.161 | 0.11 | 0.358 | cs | 185 | 0.00403 | MV
NA2XS2Y 1x240 RM/25 6/10 kV | 456 | 0.122 | 0.105 | 0.416 | cs | 240 | 0.00403 | MV
NA2XS2Y 1x150 RM/25 12/20 kV | 250 | 0.206 | 0.116 | 0.319 | cs | 150 | 0.00403 | MV
NA2XS2Y 1x120 RM/25 12/20 kV | 230 | 0.253 | 0.119 | 0.283 | cs | 120 | 0.00403 | MV
NA2XS2Y 1x70 RM/25 12/20 kV | 190 | 0.443 | 0.132 | 0.22 | cs | 70 | 0.00403 | MV
NA2XS2Y 1x150 RM/25 6/10 kV | 360 | 0.206 | 0.11 | 0.315 | cs | 150 | 0.00403 | MV
NA2XS2Y 1x120 RM/25 6/10 kV | 340 | 0.253 | 0.113 | 0.28 | cs | 120 | 0.00403 | MV
NA2XS2Y 1x70 RM/25 6/10 kV | 280 | 0.443 | 0.123 | 0.217 | cs | 70 | 0.00403 | MV
N2XS(FL)2Y 1x120 RM/35 64/110 kV | 112 | 0.153 | 0.166 | 0.366 | cs | 120 | 0.00393 | HV
N2XS(FL)2Y 1x185 RM/35 64/110 kV | 125 | 0.099 | 0.156 | 0.457 | cs | 185 | 0.00393 | HV
N2XS(FL)2Y 1x240 RM/35 64/110 kV | 135 | 0.075 | 0.149 | 0.526 | cs | 240 | 0.00393 | HV
N2XS(FL)2Y 1x300 RM/35 64/110 kV | 144 | 0.06 | 0.144 | 0.588 | cs | 300 | 0.00393 | HV
15-AL1/3-ST1A 0.4 | 11 | 1.8769 | 0.35 | 0.105 | ol | 16 | 0.00403 | LV
24-AL1/4-ST1A 0.4 | 11.25 | 1.2012 | 0.335 | 0.14 | ol | 24 | 0.00403 | LV
48-AL1/8-ST1A 0.4 | 12.2 | 0.5939 | 0.3 | 0.21 | ol | 48 | 0.00403 | LV
94-AL1/15-ST1A 0.4 | 13.2 | 0.306 | 0.29 | 0.35 | ol | 94 | 0.00403 | LV
34-AL1/6-ST1A 10.0 | 9.7 | 0.8342 | 0.36 | 0.17 | ol | 34 | 0.00403 | MV
48-AL1/8-ST1A 10.0 | 10.1 | 0.5939 | 0.35 | 0.21 | ol | 48 | 0.00403 | MV
70-AL1/11-ST1A 10.0 | 10.4 | 0.4132 | 0.339 | 0.29 | ol | 70 | 0.00403 | MV
94-AL1/15-ST1A 10.0 | 10.75 | 0.306 | 0.33 | 0.35 | ol | 94 | 0.00403 | MV
122-AL1/20-ST1A 10.0 | 11.1 | 0.2376 | 0.323 | 0.41 | ol | 122 | 0.00403 | MV
149-AL1/24-ST1A 10.0 | 11.25 | 0.194 | 0.315 | 0.47 | ol | 149 | 0.00403 | MV
34-AL1/6-ST1A 20.0 | 9.15 | 0.8342 | 0.382 | 0.17 | ol | 34 | 0.00403 | MV
48-AL1/8-ST1A 20.0 | 9.5 | 0.5939 | 0.372 | 0.21 | ol | 48 | 0.00403 | MV
70-AL1/11-ST1A 20.0 | 9.7 | 0.4132 | 0.36 | 0.29 | ol | 70 | 0.00403 | MV
94-AL1/15-ST1A 20.0 | 10 | 0.306 | 0.35 | 0.35 | ol | 94 | 0.00403 | MV
122-AL1/20-ST1A 20.0 | 10.3 | 0.2376 | 0.344 | 0.41 | ol | 122 | 0.00403 | MV
149-AL1/24-ST1A 20.0 | 10.5 | 0.194 | 0.337 | 0.47 | ol | 149 | 0.00403 | MV
184-AL1/30-ST1A 20.0 | 10.75 | 0.1571 | 0.33 | 0.535 | ol | 184 | 0.00403 | MV
243-AL1/39-ST1A 20.0 | 11 | 0.1188 | 0.32 | 0.645 | ol | 243 | 0.00403 | MV
48-AL1/8-ST1A 110.0 | 8 | 0.5939 | 0.46 | 0.21 | ol | 48 | 0.00403 | HV
70-AL1/11-ST1A 110.0 | 8.4 | 0.4132 | 0.45 | 0.29 | ol | 70 | 0.00403 | HV
94-AL1/15-ST1A 110.0 | 8.65 | 0.306 | 0.44 | 0.35 | ol | 94 | 0.00403 | HV
122-AL1/20-ST1A 110.0 | 8.5 | 0.2376 | 0.43 | 0.41 | ol | 122 | 0.00403 | HV
149-AL1/24-ST1A 110.0 | 8.75 | 0.194 | 0.41 | 0.47 | ol | 149 | 0.00403 | HV
184-AL1/30-ST1A 110.0 | 8.8 | 0.1571 | 0.4 | 0.535 | ol | 184 | 0.00403 | HV
243-AL1/39-ST1A 110.0 | 9 | 0.1188 | 0.39 | 0.645 | ol | 243 | 0.00403 | HV
305-AL1/39-ST1A 110.0 | 9.2 | 0.0949 | 0.38 | 0.74 | ol | 305 | 0.00403 | HV
490-AL1/64-ST1A 110.0 | 9.75 | 0.059 | 0.37 | 0.96 | ol | 490 | 0.00403 | HV
679-AL1/86-ST1A 110.0 | 9.95 | 0.042 | 0.36 | 1.15 | ol | 679 | 0.00403 | HV
490-AL1/64-ST1A 220.0 | 10 | 0.059 | 0.285 | 0.96 | ol | 490 | 0.00403 | HV
679-AL1/86-ST1A 220.0 | 11.7 | 0.042 | 0.275 | 1.15 | ol | 679 | 0.00403 | HV
490-AL1/64-ST1A 380.0 | 11 | 0.059 | 0.253 | 0.96 | ol | 490 | 0.00403 | HV
679-AL1/86-ST1A 380.0 | 14.6 | 0.042 | 0.25 | 1.15 | ol | 679 | 0.00403 | HV

## trafo_std_types
| i0_percent | pfe_kw | vkr_percent | sn_mva | vn_lv_kv | vn_hv_kv | vk_percent | shift_degree | vector_group | tap_side | tap_neutral | tap_min | tap_max | tap_step_degree | tap_step_percent | tap_phase_shifter
160 MVA 380/110 kV | 0.06 | 60 | 0.25 | 160 | 110 | 380 | 12.2 | 0 | Yy0 | hv | 0 | -9 | 9 | 0 | 1.5 | FALSE
100 MVA 220/110 kV | 0.06 | 55 | 0.26 | 100 | 110 | 220 | 12 | 0 | Yy0 | hv | 0 | -9 | 9 | 0 | 1.5 | FALSE
63 MVA 110/20 kV | 0.04 | 22 | 0.32 | 63 | 20 | 110 | 18 | 150 | YNd5 | hv | 0 | -9 | 9 | 0 | 1.5 | FALSE
40 MVA 110/20 kV | 0.05 | 18 | 0.34 | 40 | 20 | 110 | 16.2 | 150 | YNd5 | hv | 0 | -9 | 9 | 0 | 1.5 | FALSE
25 MVA 110/20 kV | 0.07 | 14 | 0.41 | 25 | 20 | 110 | 12 | 150 | YNd5 | hv | 0 | -9 | 9 | 0 | 1.5 | FALSE
63 MVA 110/10 kV | 0.04 | 22 | 0.32 | 63 | 10 | 110 | 18 | 150 | YNd5 | hv | 0 | -9 | 9 | 0 | 1.5 | FALSE
40 MVA 110/10 kV | 0.05 | 18 | 0.34 | 40 | 10 | 110 | 16.2 | 150 | YNd5 | hv | 0 | -9 | 9 | 0 | 1.5 | FALSE
25 MVA 110/10 kV | 0.07 | 14 | 0.41 | 25 | 10 | 110 | 12 | 150 | YNd5 | hv | 0 | -9 | 9 | 0 | 1.5 | FALSE
0.25 MVA 20/0.4 kV | 0.32 | 0.8 | 1.44 | 0.25 | 0.4 | 20 | 6 | 150 | Yzn5 | hv | 0 | -2 | 2 | 0 | 2.5 | FALSE
0.4 MVA 20/0.4 kV | 0.3375 | 1.35 | 1.425 | 0.4 | 0.4 | 20 | 6 | 150 | Dyn5 | hv | 0 | -2 | 2 | 0 | 2.5 | FALSE
0.63 MVA 20/0.4 kV | 0.2619 | 1.65 | 1.206 | 0.63 | 0.4 | 20 | 6 | 150 | Dyn5 | hv | 0 | -2 | 2 | 0 | 2.5 | FALSE
0.25 MVA 10/0.4 kV | 0.24 | 0.6 | 1.2 | 0.25 | 0.4 | 10 | 4 | 150 | Dyn5 | hv | 0 | -2 | 2 | 0 | 2.5 | FALSE
0.4 MVA 10/0.4 kV | 0.2375 | 0.95 | 1.325 | 0.4 | 0.4 | 10 | 4 | 150 | Dyn5 | hv | 0 | -2 | 2 | 0 | 2.5 | FALSE
0.63 MVA 10/0.4 kV | 0.1873 | 1.18 | 1.0794 | 0.63 | 0.4 | 10 | 4 | 150 | Dyn5 | hv | 0 | -2 | 2 | 0 | 2.5 | FALSE

## trafo3w_std_types
| sn_hv_mva | sn_mv_mva | sn_lv_mva | vn_hv_kv | vn_mv_kv | vn_lv_kv | vk_hv_percent | vk_mv_percent | vk_lv_percent | vkr_hv_percent | vkr_mv_percent | vkr_lv_percent | pfe_kw | i0_percent | shift_mv_degree | shift_lv_degree | vector_group | tap_side | tap_neutral | tap_min | tap_max | tap_step_percent
63/25/38 MVA 110/20/10 kV | 63 | 25 | 38 | 110 | 20 | 10 | 10.4 | 10.4 | 10.4 | 0.28 | 0.32 | 0.35 | 35 | 0.89 | 0 | 0 | YN0yn0yn0 | hv | 0 | -10 | 10 | 1.2
63/25/38 MVA 110/10/10 kV | 63 | 25 | 38 | 110 | 10 | 10 | 10.4 | 10.4 | 10.4 | 0.28 | 0.32 | 0.35 | 35 | 0.89 | 0 | 0 | YN0yn0yn0 | hv | 0 | -10 | 10 | 1.2

## fuse_std_types
| fuse_type | i_rated_a | t_avg | t_min | t_total | x_avg | x_min | x_total
HV 100A | HV 100A | 100 | 0 | [10.0, 3.64, 0.854, 0.281, 0.1, 0.0531, 0.022, 0.01] | [10.0, 4.267, 1.21, 0.403, 0.1, 0.058, 0.022, 0.01] | 0 | [300.0, 350.0, 450.0, 550.0, 700.0, 850.0, 1200.0, 1752.0] | [600.0, 700.0, 900.0, 1150.0, 1665.0, 2000.0, 3000.0, 4313.0]
HV 10A | HV 10A | 10 | 0 | [10.0, 1675.0, 0.344, 0.156, 0.1, 0.0417, 0.0171, 0.01] | [10.0, 1.3, 0.3, 0.155, 0.1, 0.0555, 0.023, 0.01] | 0 | [30.0, 32.0, 35.0, 37.0, 39.0, 50.0, 70.0, 88.0] | [60.0, 70.0, 80.0, 87.0, 94.0, 110.0, 150.0, 216.0]
HV 125A | HV 125A | 125 | 0 | [10.0, 1.82, 0.344, 0.1, 0.0467, 0.0269, 0.01] | [10.0, 2.478, 0.426, 0.1, 0.0427, 0.0211, 0.01] | 0 | [375.0, 500.0, 700.0, 925.0, 1200.0, 1500.0, 2341.0] | [750.0, 1000.0, 1500.0, 2200.0, 3000.0, 4000.0, 5765.0]
HV 160A | HV 160A | 160 | 0 | [10.0, 4.15, 1.03, 0.198, 0.1, 0.051, 0.0172, 0.01] | [10.0, 2.3, 0.734, 0.274, 0.1, 0.046, 0.0177, 0.01] | 0 | [480.0, 550.0, 700.0, 1000.0, 1260.0, 1600.0, 2500.0, 3227.0] | [960.0, 1300.0, 1700.0, 2200.0, 2996.0, 4000.0, 6000.0, 7946.0]
HV 16A | HV 16A | 16 | 0 | [10.0, 0.352, 0.164, 0.1, 0.0649, 0.0342, 0.01] | [10.0, 2.34, 0.722, 0.181, 0.1, 0.055, 0.0296, 0.01] | 0 | [48.0, 60.0, 65.0, 71.0, 80.0, 100.0, 162.0] | [96.0, 110.0, 125.0, 150.0, 168.0, 200.0, 250.0, 398.0]
HV 200A | HV 200A | 200 | 0 | [10.0, 4.267, 1.21, 0.403, 0.1, 0.058, 0.022, 0.01] | [10.0, 3.73, 1.654, 0.328, 0.1, 0.0531, 0.019, 0.01] | 0 | [600.0, 700.0, 900.0, 1150.0, 1665.0, 2000.0, 3000.0, 4313.0] | [1200.0, 1500.0, 1800.0, 2700.0, 3960.0, 5000.0, 7500.0, 10620.0]
HV 20A | HV 20A | 20 | 0 | [10.0, 1.3, 0.3, 0.155, 0.1, 0.0555, 0.023, 0.01] | [10.0, 1.3, 0.161, 0.1, 0.0611, 0.0399, 0.0141, 0.01] | 0 | [60.0, 70.0, 80.0, 87.0, 94.0, 110.0, 150.0, 216.0] | [120.0, 150.0, 200.0, 223.0, 260.0, 300.0, 450.0, 532.0]
HV 25A | HV 25A | 25 | 0 | [10.0, 2.512, 0.833, 0.299, 0.1, 0.0372, 0.0223, 0.01] | [10.0, 3.125, 0.597, 0.198, 0.1, 0.0378, 0.022, 0.01] | 0 | [75.0, 82.0, 90.0, 100.0, 124.0, 170.0, 200.0, 289.0] | [150.0, 170.0, 210.0, 250.0, 294.0, 400.0, 500.0, 711.0]
HV 31.5A | HV 31.5A | 31.5 | 0 | [10.0, 2.34, 0.722, 0.181, 0.1, 0.055, 0.0296, 0.01] | [10.0, 2.84, 0.368, 0.164, 0.1, 0.0621, 0.0378, 0.0195, 0.01] | 0 | [95.0, 110.0, 125.0, 150.0, 165.0, 200.0, 250.0, 390.0] | [189.0, 220.0, 300.0, 350.0, 393.0, 450.0, 530.0, 700.0, 960.0]
HV 40A | HV 40A | 40 | 0 | [10.0, 1.3, 0.161, 0.1, 0.0611, 0.0399, 0.0141, 0.01] | [10.0, 2.05, 0.369, 0.198, 0.1, 0.051, 0.0298, 0.01] | 0 | [120.0, 150.0, 200.0, 223.0, 260.0, 300.0, 450.0, 532.0] | [240.0, 300.0, 400.0, 450.0, 530.0, 650.0, 800.0, 1311.0]
HV 50A | HV 50A | 50 | 0 | [10.0, 3.215, 0.597, 0.198, 0.1, 0.0378, 0.022, 0.01] | [10.0, 3.64, 0.854, 0.281, 0.1, 0.0531, 0.022, 0.01] | 0 | [150.0, 170.0, 210.0, 250.0, 294.0, 400.0, 500.0, 711.0] | [300.0, 350.0, 450.0, 550.0, 700.0, 850.0, 1200.0, 1752.0]
HV 6.3A | HV 6.3A | 6.3 | 0 | [10.0, 1.39, 0.344, 0.168, 0.1, 0.056, 0.0263, 0.01] | [10.0, 1.711, 0.516, 0.198, 0.1, 0.0634, 0.0303, 0.01] | 0 | [19.0, 19.5, 20.4, 20.8, 22.0, 25.0, 32.0, 48.0] | [38.0, 40.0, 43.0, 48.0, 53.0, 60.0, 75.0, 118.0]
HV 63A | HV 63A | 63 | 0 | [10.0, 2.84, 0.368, 0.164, 0.1, 0.0621, 0.0378, 0.0195, 0.01] | [10.0, 1.82, 0.344, 0.1, 0.0467, 0.0269, 0.01] | 0 | [189.0, 220.0, 300.0, 350.0, 393.0, 450.0, 530.0, 700.0, 961.0] | [378.0, 500.0, 700.0, 934.0, 1200.0, 1500.0, 2366.0]
HV 80A | HV 80A | 80 | 0 | [10.0, 2.05, 0.369, 0.198, 0.1, 0.051, 0.0298, 0.01] | [10.0, 4.15, 1.03, 0.198, 0.1, 0.051, 0.0172, 0.01] | 0 | [240.0, 300.0, 400.0, 450.0, 530.0, 650.0, 800.0, 1311.0] | [480.0, 550.0, 700.0, 1000.0, 1260.0, 1600.0, 2500.0, 3227.0]
Siemens NH-1-100 | Siemens NH-1-100 | 100 | [5400.0, 2000.0, 400.0, 20.0, 1.0, 0.2, 0.012, 0.004] | 0 | 0 | [150.0, 190.0, 250.0, 430.0, 900.0, 1250.0, 2700.0, 3600.0] | 0 | 0
Siemens NH-1-125 | Siemens NH-1-125 | 125 | [4800.0, 120.0, 7.0, 0.1, 0.004] | 0 | 0 | [180.0, 400.0, 740.0, 2000.0, 4250.0] | 0 | 0
Siemens NH-1-16 | Siemens NH-1-16 | 16 | [4000.0, 400.0, 2.0, 0.1, 0.04, 0.01] | 0 | 0 | [26.0, 35.0, 75.0, 150.0, 200.0, 300.0] | 0 | 0
Siemens NH-1-160 | Siemens NH-1-160 | 160 | [4800.0, 120.0, 7.0, 0.1, 0.004] | 0 | 0 | [210.0, 500.0, 900.0, 2300.0, 5000.0] | 0 | 0
Siemens NH-1-25 | Siemens NH-1-25 | 25 | [4000.0, 1000.0, 10.0, 0.2, 0.02, 0.01] | 0 | 0 | [40.0, 50.0, 100.0, 210.0, 400.0, 500.0] | 0 | 0
Siemens NH-1-50 | Siemens NH-1-50 | 50 | [4000.0, 40.0, 4.0, 1.0, 0.02, 0.01] | 0 | 0 | [86.0, 200.0, 300.0, 400.0, 1000.0, 1280.0] | 0 | 0
Siemens NH-1-63 | Siemens NH-1-63 | 63 | [4000.0, 100.0, 10.0, 2.0, 0.04, 0.01] | 0 | 0 | [100.0, 200.0, 300.0, 400.0, 1000.0, 1500.0] | 0 | 0
Siemens NH-1-80 | Siemens NH-1-80 | 80 | [4800.0, 120.0, 7.0, 0.1, 0.01] | 0 | 0 | [150.58, 250.0, 450.0, 1150.0, 2470.0] | 0 | 0
Siemens NH-2-1000 | Siemens NH-2-1000 | 1000 | [4800.0, 120.0, 7.0, 0.1, 0.004] | 0 | 0 | [1900.0, 3500.0, 8400.0, 24000.0, 52000.0] | 0 | 0
Siemens NH-2-200 | Siemens NH-2-200 | 200 | [4800.0, 120.0, 7.0, 0.1, 0.004] | 0 | 0 | [280.0, 650.0, 1200.0, 3000.0, 7000.0] | 0 | 0
Siemens NH-2-224 | Siemens NH-2-224 | 224 | [4800.0, 120.0, 7.0, 0.2, 0.04, 0.004] | 0 | 0 | [400.0, 750.0, 1453.0, 3025.0, 4315.0, 7600.0] | 0 | 0
Siemens NH-2-250 | Siemens NH-2-250 | 250 | [4800.0, 120.0, 7.0, 0.1, 0.004] | 0 | 0 | [450.0, 800.0, 1650.0, 4000.0, 8500.0] | 0 | 0
Siemens NH-2-315 | Siemens NH-2-315 | 315 | [4800.0, 120.0, 7.0, 0.1, 0.004] | 0 | 0 | [550.0, 920.0, 1900.0, 5000.0, 11000.0] | 0 | 0
Siemens NH-2-355 | Siemens NH-2-355 | 355 | [4800.0, 120.0, 6.0, 0.1, 0.004] | 0 | 0 | [650.0, 1116.27, 2350.0, 5840.0, 12790.0] | 0 | 0
Siemens NH-2-400 | Siemens NH-2-400 | 400 | [4800.0, 120.0, 7.0, 0.1, 0.004] | 0 | 0 | [720.0, 1350.0, 2800.0, 6500.0, 15000.0] | 0 | 0
Siemens NH-2-425 | Siemens NH-2-425 | 425 | [4800.0, 120.0, 7.0, 0.1, 0.004] | 0 | 0 | [850.0, 1500.0, 3050.0, 7500.0, 16500.0] | 0 | 0
Siemens NH-2-630 | Siemens NH-2-630 | 630 | [4800.0, 120.0, 7.0, 0.1, 0.004] | 0 | 0 | [1200.0, 2000.0, 4800.0, 12000.0, 26000.0] | 0 | 0

## res_bus
| vm_pu | va_degree | p_mw | q_mvar
0 | 0.98846 | -0.080705 | 0.0029037 | 0.00072775
1 | 0.98911 | -0.076113 | 0.012291 | 0.0030804
2 | 0.98562 | -0.10081 | 0 | 0
3 | 0.98982 | -0.071096 | 0.014793 | 0.0037076
4 | 0.98527 | -0.10329 | 0.014248 | 0.0035709
5 | 0.98521 | -0.10372 | 0.013403 | 0.003359
6 | 0.99313 | -0.047816 | 0.0046193 | 0.0011577
7 | 0.98439 | -0.1096 | 0.012225 | 0.0030638
8 | 0.99406 | -0.041306 | 0.0096069 | 0.0024077
9 | 0.98421 | -0.11082 | 0.003839 | 0.00096213
10 | 1 | 0 | -0.19818 | -0.049805
11 | 0.9827 | -0.12049 | 0 | 0
12 | 0.99954 | -0.0031826 | 0.0053079 | 0.0013303
13 | 0.9966 | -0.023754 | 0.004201 | 0.0010529
14 | 0.99528 | -0.03306 | 0.0027026 | 0.00067733
15 | 0.99525 | -0.033209 | 0.0040897 | 0.001025
16 | 0.97405 | -0.18221 | 0.0093439 | 0.0023418
17 | 0.97425 | -0.18076 | 0.0027449 | 0.00068794
18 | 0.97054 | -0.20742 | 0.0092449 | 0.002317
19 | 0.97597 | -0.1684 | 0.0033502 | 0.00083963
20 | 0.97021 | -0.20984 | 0.0016632 | 0.00041685
21 | 0.9702 | -0.20991 | 0 | 0
22 | 0.97725 | -0.15926 | 0.018945 | 0.0047482
23 | 0.97017 | -0.2101 | 0.0015625 | 0.00039159
24 | 0.97548 | -0.17198 | 0.0043951 | 0.0011015
25 | 0.97546 | -0.17212 | 0.0010817 | 0.00027109
26 | 0.98169 | -0.12766 | 0.0037458 | 0.00093877
27 | 0.98023 | -0.13798 | 0.0025197 | 0.00063149
28 | 0.99427 | -0.040147 | 0.0061738 | 0.0015473
29 | 0.99377 | -0.043666 | 0.0097571 | 0.0024454
30 | 0.99413 | -0.041092 | 0.0020664 | 0.00051788
31 | 0.99323 | -0.047449 | 0.01383 | 0.003466
32 | 0.99998 | 149.9947 | 0 | 0

## res_line
| p_from_mw | q_from_mvar | p_to_mw | q_to_mvar | pl_mw | ql_mvar | i_from_ka | i_to_ka | i_ka | vm_from_pu | va_from_degree | vm_to_pu | va_to_degree | loading_percent
0 | -0.046771 | -0.011741 | 0.046801 | 0.011752 | 2.9844e-05 | 1.1355e-05 | 0.070415 | 0.070415 | 0.070415 | 0.98846 | -0.080705 | 0.98911 | -0.076113 | 26.0795
1 | 0.043867 | 0.011013 | -0.043745 | -0.010966 | 0.00012214 | 4.6403e-05 | 0.066043 | 0.066044 | 0.066044 | 0.98846 | -0.080705 | 0.98562 | -0.10081 | 24.4606
2 | -0.059092 | -0.014832 | 0.059133 | 0.014848 | 4.1196e-05 | 1.5737e-05 | 0.088905 | 0.088905 | 0.088905 | 0.98911 | -0.076113 | 0.98982 | -0.071096 | 32.9278
3 | 0.014253 | 0.0035726 | -0.014248 | -0.0035709 | 4.9005e-06 | 1.6687e-06 | 0.021518 | 0.021518 | 0.021518 | 0.98562 | -0.10081 | 0.98527 | -0.10329 | 7.9698
4 | 0.029492 | 0.0073938 | -0.02948 | -0.0073894 | 1.1899e-05 | 4.454e-06 | 0.044525 | 0.044525 | 0.044525 | 0.98562 | -0.10081 | 0.98521 | -0.10372 | 16.4909
5 | -0.073926 | -0.018556 | 0.074166 | 0.018647 | 0.00023977 | 9.1817e-05 | 0.11114 | 0.11114 | 0.11114 | 0.98982 | -0.071096 | 0.99313 | -0.047816 | 41.1646
6 | 0.016077 | 0.0040304 | -0.016064 | -0.0040258 | 1.3079e-05 | 4.5781e-06 | 0.024283 | 0.024283 | 0.024283 | 0.98521 | -0.10372 | 0.98439 | -0.1096 | 8.9937
7 | -0.078785 | -0.019805 | 0.078857 | 0.019833 | 7.1494e-05 | 2.7391e-05 | 0.11807 | 0.11807 | 0.11807 | 0.99313 | -0.047816 | 0.99406 | -0.041306 | 43.7279
8 | 0.0038396 | 0.00096199 | -0.003839 | -0.00096213 | 6.4787e-07 | -1.4257e-07 | 0.0058039 | 0.0058041 | 0.0058041 | 0.98439 | -0.1096 | 0.98421 | -0.11082 | 2.1497
9 | -0.088464 | -0.02224 | 0.088976 | 0.022437 | 0.00051205 | 0.00019633 | 0.13245 | 0.13245 | 0.13245 | 0.99406 | -0.041306 | 1 | 0 | 49.054
10 | 0.060034 | 0.015216 | -0.059027 | -0.014839 | 0.0010074 | 0.00037703 | 0.089392 | 0.089396 | 0.089396 | 1 | 0 | 0.9827 | -0.12049 | 16.5548
11 | 0.048373 | 0.012153 | -0.048351 | -0.012144 | 2.1406e-05 | 8.1462e-06 | 0.07199 | 0.07199 | 0.07199 | 1 | 0 | 0.99954 | -0.0031826 | 26.6628
12 | 0.059027 | 0.014839 | -0.058968 | -0.014817 | 5.8905e-05 | 2.2058e-05 | 0.089396 | 0.089396 | 0.089396 | 0.9827 | -0.12049 | 0.98169 | -0.12766 | 16.5548
13 | 0.043043 | 0.010814 | -0.04292 | -0.010768 | 0.00012283 | 4.6614e-05 | 0.064088 | 0.064088 | 0.064088 | 0.99954 | -0.0031826 | 0.9966 | -0.023754 | 23.7363
14 | 0.038719 | 0.0097147 | -0.03867 | -0.0096958 | 4.9927e-05 | 1.8891e-05 | 0.057815 | 0.057816 | 0.057816 | 0.9966 | -0.023754 | 0.99528 | -0.03306 | 21.4132
15 | 0.035967 | 0.0090185 | -0.035966 | -0.0090182 | 7.4498e-07 | 2.8116e-07 | 0.053775 | 0.053775 | 0.053775 | 0.99528 | -0.03306 | 0.99525 | -0.033209 | 19.9167
16 | 0.022105 | 0.0055438 | -0.022084 | -0.005536 | 2.1239e-05 | 7.7642e-06 | 0.033051 | 0.033051 | 0.033051 | 0.99525 | -0.033209 | 0.99427 | -0.040147 | 12.2412
17 | 0.0097712 | 0.0024494 | -0.0097571 | -0.0024454 | 1.4138e-05 | 4.0602e-06 | 0.014609 | 0.01461 | 0.01461 | 0.99525 | -0.033209 | 0.99377 | -0.043666 | 5.411
18 | -0.021859 | -0.005481 | 0.021864 | 0.0054826 | 4.3977e-06 | 1.6128e-06 | 0.033394 | 0.033394 | 0.033394 | 0.97405 | -0.18221 | 0.97425 | -0.18076 | 12.3683
19 | 0.012515 | 0.0031392 | -0.012472 | -0.0031248 | 4.3628e-05 | 1.4408e-05 | 0.01912 | 0.019121 | 0.019121 | 0.97405 | -0.18221 | 0.97054 | -0.20742 | 7.0819
20 | -0.024609 | -0.0061705 | 0.024651 | 0.0061862 | 4.2223e-05 | 1.5642e-05 | 0.037587 | 0.037587 | 0.037587 | 0.97425 | -0.18076 | 0.97597 | -0.1684 | 13.9211
21 | 0.0032268 | 0.00080781 | -0.0032258 | -0.00080827 | 1.0793e-06 | -4.5794e-07 | 0.004947 | 0.0049473 | 0.0049473 | 0.97054 | -0.20742 | 0.97021 | -0.20984 | 1.8323
22 | -0.028001 | -0.0070258 | 0.028036 | 0.0070379 | 3.5535e-05 | 1.2104e-05 | 0.042694 | 0.042694 | 0.042694 | 0.97597 | -0.1684 | 0.97725 | -0.15926 | 7.9064
23 | 0.0015625 | 0.00039142 | -0.0015625 | -0.00039147 | 1.4627e-08 | -4.4781e-08 | 0.0023964 | 0.0023964 | 0.0023964 | 0.97021 | -0.20984 | 0.9702 | -0.20991 | 0.88756
24 | 0.0015625 | 0.00039147 | -0.0015625 | -0.00039159 | 4.1123e-08 | -1.2589e-07 | 0.0023964 | 0.0023965 | 0.0023965 | 0.9702 | -0.20991 | 0.97017 | -0.2101 | 0.88758
25 | 0.0054864 | 0.0013734 | -0.0054768 | -0.0013725 | 9.637e-06 | 9.388e-07 | 0.0083533 | 0.0083543 | 0.0083543 | 0.97725 | -0.15926 | 0.97548 | -0.17198 | 3.0942
26 | -0.052468 | -0.013159 | 0.052623 | 0.013217 | 0.00015528 | 5.7764e-05 | 0.079894 | 0.079894 | 0.079894 | 0.97725 | -0.15926 | 0.98023 | -0.13798 | 14.7953
27 | 0.0010817 | 0.00027094 | -0.0010817 | -0.00027109 | 2.0548e-08 | -1.4309e-07 | 0.00165 | 0.00165 | 0.00165 | 0.97548 | -0.17198 | 0.97546 | -0.17212 | 0.61111
28 | 0.055222 | 0.013878 | -0.055143 | -0.013849 | 7.9216e-05 | 2.9553e-05 | 0.083718 | 0.083719 | 0.083719 | 0.98169 | -0.12766 | 0.98023 | -0.13798 | 15.5035
29 | 0.01591 | 0.0039887 | -0.015908 | -0.003988 | 2.0839e-06 | 7.2511e-07 | 0.023812 | 0.023812 | 0.023812 | 0.99427 | -0.040147 | 0.99413 | -0.041092 | 8.8191
30 | 0.013842 | 0.0034701 | -0.01383 | -0.003466 | 1.2179e-05 | 4.0954e-06 | 0.020719 | 0.020719 | 0.020719 | 0.99413 | -0.041092 | 0.99323 | -0.047449 | 7.6737

## res_trafo
| p_hv_mw | q_hv_mvar | p_lv_mw | q_lv_mvar | pl_mw | ql_mvar | i_hv_ka | i_lv_ka | vm_hv_pu | va_hv_degree | vm_lv_pu | va_lv_degree | loading_percent
0 | 2.5187e-16 | 8.8016e-16 | 0.00079998 | 7.4552e-08 | 0.00079998 | 7.4552e-08 | 2.6429e-17 | 0.0011547 | 0.99998 | 149.9947 | 1 | 0 | 0.31999

## res_ext_grid
| p_mw | q_mvar
0 | 0.20457 | 0.051407

## res_load
| p_mw | q_mvar
0 | 0.0029037 | 0.00072775
1 | 0.012291 | 0.0030804
2 | 0.014793 | 0.0037076
3 | 0.014248 | 0.0035709
4 | 0.013403 | 0.003359
5 | 0.0046193 | 0.0011577
6 | 0.012225 | 0.0030638
7 | 0.0096069 | 0.0024077
8 | 0.003839 | 0.00096213
9 | 0.0063922 | 0.001602
10 | 0.0053079 | 0.0013303
11 | 0.004201 | 0.0010529
12 | 0.0027026 | 0.00067733
13 | 0.0040897 | 0.001025
14 | 0.0093439 | 0.0023418
15 | 0.0027449 | 0.00068794
16 | 0.0092449 | 0.002317
17 | 0.0033502 | 0.00083963
18 | 0.0016632 | 0.00041685
19 | 0.018945 | 0.0047482
20 | 0.0015625 | 0.00039159
21 | 0.0043951 | 0.0011015
22 | 0.0010817 | 0.00027109
23 | 0.0037458 | 0.00093877
24 | 0.0025197 | 0.00063149
25 | 0.0061738 | 0.0015473
26 | 0.0097571 | 0.0024454
27 | 0.0020664 | 0.00051788
28 | 0.01383 | 0.003466

## dtypes
| element | column | dtype
0 | bus | name | object
1 | bus | vn_kv | float64
2 | bus | type | object
3 | bus | zone | object
4 | bus | in_service | bool
5 | load | name | object
6 | load | bus | uint32
7 | load | p_mw | float64
8 | load | q_mvar | float64
9 | load | const_z_percent | float64
10 | load | const_i_percent | float64
11 | load | sn_mva | float64
12 | load | scaling | float64
13 | load | in_service | bool
14 | load | type | object
15 | ext_grid | name | object
16 | ext_grid | bus | uint32
17 | ext_grid | vm_pu | float64
18 | ext_grid | va_degree | float64
19 | ext_grid | slack_weight | float64
20 | ext_grid | in_service | bool
21 | line | name | object
22 | line | std_type | object
23 | line | from_bus | uint32
24 | line | to_bus | uint32
25 | line | length_km | float64
26 | line | r_ohm_per_km | float64
27 | line | x_ohm_per_km | float64
28 | line | c_nf_per_km | float64
29 | line | g_us_per_km | float64
30 | line | max_i_ka | float64
31 | line | df | float64
32 | line | parallel | uint32
33 | line | type | object
34 | line | in_service | bool
35 | trafo | name | object
36 | trafo | std_type | object
37 | trafo | hv_bus | uint32
38 | trafo | lv_bus | uint32
39 | trafo | sn_mva | float64
40 | trafo | vn_hv_kv | float64
41 | trafo | vn_lv_kv | float64
42 | trafo | vk_percent | float64
43 | trafo | vkr_percent | float64
44 | trafo | pfe_kw | float64
45 | trafo | i0_percent | float64
46 | trafo | shift_degree | float64
47 | trafo | tap_side | object
48 | trafo | tap_neutral | int32
49 | trafo | tap_min | int32
50 | trafo | tap_max | int32
51 | trafo | tap_step_percent | float64
52 | trafo | tap_step_degree | float64
53 | trafo | tap_pos | int32
54 | trafo | tap_phase_shifter | bool
55 | trafo | parallel | uint32
56 | trafo | df | float64
57 | trafo | in_service | bool
58 | line_geodata | coords | object
59 | bus_geodata | x | float64
60 | bus_geodata | y | float64
61 | bus_geodata | coords | object
62 | res_bus | vm_pu | float64
63 | res_bus | va_degree | float64
64 | res_bus | p_mw | float64
65 | res_bus | q_mvar | float64
66 | res_line | p_from_mw | float64
67 | res_line | q_from_mvar | float64
68 | res_line | p_to_mw | float64
69 | res_line | q_to_mvar | float64
70 | res_line | pl_mw | float64
71 | res_line | ql_mvar | float64
72 | res_line | i_from_ka | float64
73 | res_line | i_to_ka | float64
74 | res_line | i_ka | float64
75 | res_line | vm_from_pu | float64
76 | res_line | va_from_degree | float64
77 | res_line | vm_to_pu | float64
78 | res_line | va_to_degree | float64
79 | res_line | loading_percent | float64
80 | res_trafo | p_hv_mw | float64
81 | res_trafo | q_hv_mvar | float64
82 | res_trafo | p_lv_mw | float64
83 | res_trafo | q_lv_mvar | float64
84 | res_trafo | pl_mw | float64
85 | res_trafo | ql_mvar | float64
86 | res_trafo | i_hv_ka | float64
87 | res_trafo | i_lv_ka | float64
88 | res_trafo | vm_hv_pu | float64
89 | res_trafo | va_hv_degree | float64
90 | res_trafo | vm_lv_pu | float64
91 | res_trafo | va_lv_degree | float64
92 | res_trafo | loading_percent | float64
93 | res_ext_grid | p_mw | float64
94 | res_ext_grid | q_mvar | float64
95 | res_load | p_mw | float64
96 | res_load | q_mvar | float64

## parameters
| version | format_version | converged | OPF_converged | name | f_hz | sn_mva
0 | 2.14.6 | 2.14.0 | TRUE | FALSE |  | 50 | 1