## bus
| name | vn_kv | type | zone | in_service
0 | bus_LV_1406-26_2_3_node_21 | 0.4 | n |  | TRUE
1 | bus_LV_1406-26_2_3_node_24 | 0.4 | n |  | TRUE
2 | bus_LV_1406-26_2_3_node_22 | 0.4 | n |  | TRUE
3 | bus_LV_1406-26_2_3_node_23 | 0.4 | n |  | TRUE
4 | bus_LV_1406-26_2_3_node_34 | 0.4 | n |  | TRUE
5 | bus_LV_1406-26_2_3_node_25 | 0.4 | n |  | TRUE
6 | bus_LV_1406-26_2_3_node_26 | 0.4 | n |  | TRUE
7 | bus_LV_1406-26_2_3_node_27 | 0.4 | n |  | TRUE
8 | bus_LV_1406-26_2_3_node_43 | 0.4 | n |  | TRUE
9 | bus_LV_1406-26_2_3_node_28 | 0.4 | n |  | TRUE
10 | bus_LV_1406-26_2_3_node_29 | 0.4 | n |  | TRUE
11 | bus_LV_1406-26_2_3_node_30 | 0.4 | n |  | TRUE
12 | bus_LV_1406-26_2_3_node_31 | 0.4 | n |  | TRUE
13 | bus_LV_1406-26_2_3_node_32 | 0.4 | n |  | TRUE
14 | bus_LV_1406-26_2_3_node_33 | 0.4 | n |  | TRUE
15 | bus_LV_1406-26_2_3_node_36 | 0.4 | n |  | TRUE
16 | bus_LV_1406-26_2_3_node_42 | 0.4 | n |  | TRUE
17 | bus_LV_1406-26_2_3_node_63 | 0.4 | n |  | TRUE
18 | bus_LV_1406-26_2_3_node_35 | 0.4 | n |  | TRUE
19 | bus_LV_1406-26_2_3_node_37 | 0.4 | n |  | TRUE
20 | bus_LV_1406-26_2_3_node_38 | 0.4 | n |  | TRUE
21 | bus_LV_1406-26_2_3_node_39 | 0.4 | n |  | TRUE
22 | bus_LV_1406-26_2_3_node_40 | 0.4 | n |  | TRUE
23 | bus_LV_1406-26_2_3_node_41 | 0.4 | n |  | TRUE
24 | bus_LV_1406-26_2_3_node_81 | 0.4 | n |  | TRUE
25 | bus_LV_1406-26_2_3_node_44 | 0.4 | n |  | TRUE
26 | bus_LV_1406-26_2_3_node_45 | 0.4 | n |  | TRUE
27 | bus_LV_1406-26_2_3_node_46 | 0.4 | n |  | TRUE
28 | bus_LV_1406-26_2_3_node_49 | 0.4 | n |  | TRUE
29 | bus_LV_1406-26_2_3_node_47 | 0.4 | n |  | TRUE
30 | bus_LV_1406-26_2_3_node_53 | 0.4 | n |  | TRUE
31 | bus_LV_1406-26_2_3_node_54 | 0.4 | n |  | TRUE
32 | bus_LV_1406-26_2_3_node_48 | 0.4 | n |  | TRUE
33 | bus_LV_1406-26_2_3_node_50 | 0.4 | n |  | TRUE
34 | bus_LV_1406-26_2_3_node_52 | 0.4 | n |  | TRUE
35 | bus_LV_1406-26_2_3_node_59 | 0.4 | n |  | TRUE
36 | bus_LV_1406-26_2_3_node_56 | 0.4 | n |  | TRUE
37 | bus_LV_1406-26_2_3_node_57 | 0.4 | n |  | TRUE
38 | bus_LV_1406-26_2_3_node_58 | 0.4 | n |  | TRUE
39 | bus_LV_1406-26_2_3_node_64 | 0.4 | n |  | TRUE
40 | bus_LV_1406-26_2_3_node_65 | 0.4 | n |  | TRUE
41 | bus_LV_1406-26_2_3_node_66 | 0.4 | n |  | TRUE
42 | bus_MV_0_node_28 | 20 | n |  | TRUE

## load
| name | bus | p_mw | q_mvar | const_z_percent | const_i_percent | sn_mva | scaling | in_service | type
0 | LV_1406-26_2_3_load_21 | 0 | 0.0027768 | 0.00069593 | 0 | 0 |  | 1 | TRUE | wye
1 | LV_1406-26_2_3_load_24 | 1 | 0.015629 | 0.0039169 | 0 | 0 |  | 1 | TRUE | wye
2 | LV_1406-26_2_3_load_22 | 2 | 0.00046915 | 0.00011758 | 0 | 0 |  | 1 | TRUE | wye
3 | LV_1406-26_2_3_load_23 | 3 | 0.00026253 | 6.5797e-05 | 0 | 0 |  | 1 | TRUE | wye
4 | LV_1406-26_2_3_load_34 | 4 | 0.0002649 | 6.639e-05 | 0 | 0 |  | 1 | TRUE | wye
5 | LV_1406-26_2_3_load_25 | 5 | 0.0056557 | 0.0014175 | 0 | 0 |  | 1 | TRUE | wye
6 | LV_1406-26_2_3_load_43 | 8 | 0.0018103 | 0.0004537 | 0 | 0 |  | 1 | TRUE | wye
7 | LV_1406-26_2_3_load_28 | 9 | 0.0010239 | 0.0002566 | 0 | 0 |  | 1 | TRUE | wye
8 | LV_1406-26_2_3_load_29 | 10 | 0.00043873 | 0.00010996 | 0 | 0 |  | 1 | TRUE | wye
9 | LV_1406-26_2_3_load_30 | 11 | 0.0014453 | 0.00036224 | 0 | 0 |  | 1 | TRUE | wye
10 | LV_1406-26_2_3_load_32 | 13 | 0.00053776 | 0.00013477 | 0 | 0 |  | 1 | TRUE | wye
11 | LV_1406-26_2_3_load_42 | 16 | 0.00039307 | 9.8513e-05 | 0 | 0 |  | 1 | TRUE | wye
12 | LV_1406-26_2_3_load_35 | 18 | 0.0012979 | 0.00032529 | 0 | 0 |  | 1 | TRUE | wye
13 | LV_1406-26_2_3_load_38 | 20 | 0.00074638 | 0.00018706 | 0 | 0 |  | 1 | TRUE | wye
14 | LV_1406-26_2_3_load_40 | 22 | 0.00045636 | 0.00011437 | 0 | 0 |  | 1 | TRUE | wye
15 | LV_1406-26_2_3_load_41 | 23 | 0.00035921 | 9.0027e-05 | 0 | 0 |  | 1 | TRUE | wye
16 | LV_1406-26_2_3_load_81 | 24 | 0.00041319 | 0.00010355 | 0 | 0 |  | 1 | TRUE | wye
17 | LV_1406-26_2_3_load_44 | 25 | 0.00024137 | 6.0492e-05 | 0 | 0 |  | 1 | TRUE | wye
18 | LV_1406-26_2_3_load_45 | 26 | 0.000712 | 0.00017844 | 0 | 0 |  | 1 | TRUE | wye
19 | LV_1406-26_2_3_load_46 | 27 | 0.00050431 | 0.00012639 | 0 | 0 |  | 1 | TRUE | wye
20 | LV_1406-26_2_3_load_53 | 30 | 0.00022161 | 5.5541e-05 | 0 | 0 |  | 1 | TRUE | wye
21 | LV_1406-26_2_3_load_48 | 32 | 0.00029029 | 7.2753e-05 | 0 | 0 |  | 1 | TRUE | wye
22 | LV_1406-26_2_3_load_50 | 33 | 0.00057737 | 0.0001447 | 0 | 0 |  | 1 | TRUE | wye
23 | LV_1406-26_2_3_load_52 | 34 | 0.0005488 | 0.00013754 | 0 | 0 |  | 1 | TRUE | wye
24 | LV_1406-26_2_3_load_59 | 35 | 0.00025008 | 6.2676e-05 | 0 | 0 |  | 1 | TRUE | wye
25 | LV_1406-26_2_3_load_56 | 36 | 0.00046534 | 0.00011663 | 0 | 0 |  | 1 | TRUE | wye
26 | LV_1406-26_2_3_load_57 | 37 | 0.00099692 | 0.00024985 | 0 | 0 |  | 1 | TRUE | wye
27 | LV_1406-26_2_3_load_58 | 38 | 0.00063819 | 0.00015995 | 0 | 0 |  | 1 | TRUE | wye
28 | LV_1406-26_2_3_load_64 | 39 | 0.0021823 | 0.00054693 | 0 | 0 |  | 1 | TRUE | wye
29 | LV_1406-26_2_3_load_65 | 40 | 0.00024531 | 6.1481e-05 | 0 | 0 |  | 1 | TRUE | wye
30 | LV_1406-26_2_3_load_66 | 41 | 0.00067209 | 0.00016844 | 0 | 0 |  | 1 | TRUE | wye

## ext_grid
| name | bus | vm_pu | va_degree | slack_weight | in_service
0 |  | 9 | 1 | 0 | 1 | TRUE

## line
| name | std_type | from_bus | to_bus | length_km | r_ohm_per_km | x_ohm_per_km | c_nf_per_km | g_us_per_km | max_i_ka | df | parallel | type | in_service
0 | LV_1406-26_2_3_line_0 | NAYY 4x150 SE | 0 | 1 | 0.21063 | 0.208 | 0.08 | 261 | 0 | 0.27 | 1 | 1 | cs | TRUE
1 | LV_1406-26_2_3_line_1 | NAYY 4x150 SE | 1 | 5 | 0.073563 | 0.208 | 0.08 | 261 | 0 | 0.27 | 1 | 1 | cs | TRUE
2 | LV_1406-26_2_3_line_2 | NAYY 4x150 SE | 2 | 3 | 0.19833 | 0.208 | 0.08 | 261 | 0 | 0.27 | 1 | 1 | cs | TRUE
3 | LV_1406-26_2_3_line_3 | NAYY 4x150 SE | 3 | 4 | 0.0085617 | 0.208 | 0.08 | 261 | 0 | 0.27 | 1 | 1 | cs | TRUE
4 | LV_1406-26_2_3_line_4 | NAYY 4x150 SE | 4 | 17 | 0.10504 | 0.208 | 0.08 | 261 | 0 | 0.27 | 1 | 1 | cs | TRUE
5 | LV_1406-26_2_3_line_5 | NAYY 4x150 SE | 5 | 6 | 0.36576 | 0.208 | 0.08 | 261 | 0 | 0.27 | 1 | 2 | cs | TRUE
6 | LV_1406-26_2_3_line_6 | NAYY 4x150 SE | 6 | 7 | 0.12759 | 0.208 | 0.08 | 261 | 0 | 0.27 | 1 | 2 | cs | TRUE
7 | LV_1406-26_2_3_line_7 | NAYY 4x150 SE | 7 | 8 | 0.22068 | 0.208 | 0.08 | 261 | 0 | 0.27 | 1 | 2 | cs | TRUE
8 | LV_1406-26_2_3_line_8 | NAYY 4x150 SE | 8 | 16 | 0.091835 | 0.208 | 0.08 | 261 | 0 | 0.27 | 1 | 2 | cs | TRUE
9 | LV_1406-26_2_3_line_9 | NAYY 4x150 SE | 9 | 10 | 0.034945 | 0.208 | 0.08 | 261 | 0 | 0.27 | 1 | 2 | cs | TRUE
10 | LV_1406-26_2_3_line_10 | NAYY 4x150 SE | 9 | 11 | 0.067627 | 0.208 | 0.08 | 261 | 0 | 0.27 | 1 | 1 | cs | TRUE
11 | LV_1406-26_2_3_line_11 | NAYY 4x150 SE | 10 | 12 | 0.12131 | 0.208 | 0.08 | 261 | 0 | 0.27 | 1 | 2 | cs | TRUE
12 | LV_1406-26_2_3_line_12 | NAYY 4x150 SE | 12 | 13 | 0.03651 | 0.208 | 0.08 | 261 | 0 | 0.27 | 1 | 1 | cs | TRUE
13 | LV_1406-26_2_3_line_13 | NAYY 4x150 SE | 12 | 14 | 0.067632 | 0.208 | 0.08 | 261 | 0 | 0.27 | 1 | 2 | cs | TRUE
14 | LV_1406-26_2_3_line_14 | NAYY 4x150 SE | 14 | 15 | 0.041318 | 0.208 | 0.08 | 261 | 0 | 0.27 | 1 | 1 | cs | TRUE
15 | LV_1406-26_2_3_line_15 | NAYY 4x150 SE | 14 | 16 | 0.04798 | 0.208 | 0.08 | 261 | 0 | 0.27 | 1 | 2 | cs | TRUE
16 | LV_1406-26_2_3_line_16 | NAYY 4x150 SE | 15 | 20 | 0.013385 | 0.208 | 0.08 | 261 | 0 | 0.27 | 1 | 1 | cs | TRUE
17 | LV_1406-26_2_3_line_17 | NAYY 4x150 SE | 15 | 21 | 0.12309 | 0.208 | 0.08 | 261 | 0 | 0.27 | 1 | 1 | cs | TRUE
18 | LV_1406-26_2_3_line_18 | NAYY 4x150 SE | 15 | 18 | 0.020136 | 0.208 | 0.08 | 261 | 0 | 0.27 | 1 | 1 | cs | TRUE
19 | LV_1406-26_2_3_line_19 | NAYY 4x150 SE | 17 | 39 | 0.0163 | 0.208 | 0.08 | 261 | 0 | 0.27 | 1 | 1 | cs | TRUE
20 | LV_1406-26_2_3_line_20 | NAYY 4x150 SE | 17 | 35 | 0.045858 | 0.208 | 0.08 | 261 | 0 | 0.27 | 1 | 1 | cs | TRUE
21 | LV_1406-26_2_3_line_21 | NAYY 4x150 SE | 18 | 19 | 0.065286 | 0.208 | 0.08 | 261 | 0 | 0.27 | 1 | 1 | cs | TRUE
22 | LV_1406-26_2_3_line_22 | NAYY 4x150 SE | 19 | 22 | 0.040018 | 0.208 | 0.08 | 261 | 0 | 0.27 | 1 | 1 | cs | TRUE
23 | LV_1406-26_2_3_line_23 | NAYY 4x150 SE | 19 | 23 | 0.03436 | 0.208 | 0.08 | 261 | 0 | 0.27 | 1 | 1 | cs | TRUE
24 | LV_1406-26_2_3_line_24 | NAYY 4x150 SE | 21 | 24 | 0.2256 | 0.208 | 0.08 | 261 | 0 | 0.27 | 1 | 1 | cs | TRUE
25 | LV_1406-26_2_3_line_25 | NAYY 4x150 SE | 22 | 25 | 0.0040797 | 0.208 | 0.08 | 261 | 0 | 0.27 | 1 | 1 | cs | TRUE
26 | LV_1406-26_2_3_line_26 | NAYY 4x150 SE | 24 | 34 | 0.0058111 | 0.208 | 0.08 | 261 | 0 | 0.27 | 1 | 1 | cs | TRUE
27 | LV_1406-26_2_3_line_27 | NAYY 4x150 SE | 26 | 27 | 0.11999 | 0.208 | 0.08 | 261 | 0 | 0.27 | 1 | 1 | cs | TRUE
28 | LV_1406-26_2_3_line_28 | NAYY 4x150 SE | 26 | 28 | 0.11855 | 0.208 | 0.08 | 261 | 0 | 0.27 | 1 | 1 | cs | TRUE
29 | LV_1406-26_2_3_line_29 | NAYY 4x150 SE | 27 | 29 | 0.14151 | 0.208 | 0.08 | 261 | 0 | 0.27 | 1 | 1 | cs | TRUE
30 | LV_1406-26_2_3_line_30 | NAYY 4x150 SE | 28 | 34 | 0.28701 | 0.208 | 0.08 | 261 | 0 | 0.27 | 1 | 1 | cs | TRUE
31 | LV_1406-26_2_3_line_31 | NAYY 4x150 SE | 28 | 32 | 0.01474 | 0.208 | 0.08 | 261 | 0 | 0.27 | 1 | 1 | cs | TRUE
32 | LV_1406-26_2_3_line_32 | NAYY 4x150 SE | 29 | 30 | 0.058842 | 0.208 | 0.08 | 261 | 0 | 0.27 | 1 | 1 | cs | TRUE
33 | LV_1406-26_2_3_line_33 | NAYY 4x150 SE | 29 | 31 | 0.067526 | 0.208 | 0.08 | 261 | 0 | 0.27 | 1 | 1 | cs | TRUE
34 | LV_1406-26_2_3_line_34 | NAYY 4x150 SE | 31 | 35 | 0.067615 | 0.208 | 0.08 | 261 | 0 | 0.27 | 1 | 1 | cs | TRUE
35 | LV_1406-26_2_3_line_35 | NAYY 4x150 SE | 31 | 36 | 0.044313 | 0.208 | 0.08 | 261 | 0 | 0.27 | 1 | 1 | cs | TRUE
36 | LV_1406-26_2_3_line_36 | NAYY 4x150 SE | 32 | 33 | 0.013366 | 0.208 | 0.08 | 261 | 0 | 0.27 | 1 | 1 | cs | TRUE
37 | LV_1406-26_2_3_line_37 | NAYY 4x150 SE | 36 | 37 | 0.040938 | 0.208 | 0.08 | 261 | 0 | 0.27 | 1 | 1 | cs | TRUE
38 | LV_1406-26_2_3_line_38 | NAYY 4x150 SE | 37 | 38 | 0.015338 | 0.208 | 0.08 | 261 | 0 | 0.27 | 1 | 1 | cs | TRUE
39 | LV_1406-26_2_3_line_39 | NAYY 4x150 SE | 39 | 40 | 0.053756 | 0.208 | 0.08 | 261 | 0 | 0.27 | 1 | 1 | cs | TRUE
40 | LV_1406-26_2_3_line_40 | NAYY 4x150 SE | 40 | 41 | 0.10354 | 0.208 | 0.08 | 261 | 0 | 0.27 | 1 | 1 | cs | TRUE

## trafo
| name | std_type | hv_bus | lv_bus | sn_mva | vn_hv_kv | vn_lv_kv | vk_percent | vkr_percent | pfe_kw | i0_percent | shift_degree | tap_side | tap_neutral | tap_min | tap_max | tap_step_percent | tap_step_degree | tap_pos | tap_phase_shifter | parallel | df | in_service
0 | LV_1406-26_2_3_trafo_28 | 0.25 MVA 20/0.4 kV | 42 | 9 | 0.25 | 20 | 0.4 | 6 | 1.44 | 0.8 | 0.32 | 150 | hv | 0 | -2 | 2 | 2.5 | 0 | 0 | FALSE | 1 | 1 | TRUE

## line_geodata
| x0 | y0 | x1 | y1 | x2 | y2 | x3 | y3 | x4 | y4 | x5 | y5 | x6 | y6 | x7 | y7 | x8 | y8 | x9 | y9 | x10 | y10 | x11 | y11 | x12 | y12 | x13 | y13 | x14 | y14 | x15 | y15 | x16 | y16 | x17 | y17 | x18 | y18 | x19 | y19 | x20 | y20 | x21 | y21 | x22 | y22 | x23 | y23 | x24 | y24 | x25 | y25 | x26 | y26
0 | 2662911.0772 | 1190877.936 | 2662834.328 | 1190681.7913
1 | 2662911.0772 | 1190877.936 | 2662915.2657 | 1190884.7723 | 2662914.3417 | 1190895.0574 | 2662913.7468 | 1190903.0558 | 2662938.4292 | 1190933.4883 | 2662943.6766 | 1190939.5467
2 | 2662458.2629 | 1190666.3799 | 2662452.0285 | 1190666.2526 | 2662435.9947 | 1190660.9156 | 2662421.0942 | 1190650.7433 | 2662411.0317 | 1190638.0311 | 2662405.6094 | 1190626.3901 | 2662403.0649 | 1190613.0003 | 2662402.8329 | 1190600.8798 | 2662399.9172 | 1190589.4428 | 2662392.8662 | 1190579.686 | 2662382.9307 | 1190572.3338 | 2662322.6375 | 1190545.1415
3 | 2662314.7991 | 1190541.699 | 2662317.8025 | 1190542.961 | 2662322.6375 | 1190545.1415
4 | 2662221.3009 | 1190519.5996 | 2662227.632 | 1190513.5508 | 2662238.0655 | 1190508.9788 | 2662251.2998 | 1190509.3277 | 2662264.4639 | 1190514.9567 | 2662283.455 | 1190528.5286 | 2662314.7991 | 1190541.699
5 | 2663217.3063 | 1191032.3721 | 2663213.6317 | 1191032.311 | 2663210.5201 | 1191033.8235 | 2663204.1302 | 1191038.8923 | 2663174.3034 | 1191065.4596 | 2663162.6284 | 1191075.6979 | 2663150.7674 | 1191082.6213 | 2663147.1498 | 1191082.95 | 2663135.6127 | 1191068.5644 | 2663129.0442 | 1191067.4501 | 2663118.9098 | 1191071.1565 | 2663088.314 | 1191083.9303 | 2663079.8856 | 1191083.4857 | 2663073.7262 | 1191078.2845 | 2663068.4982 | 1191070.0803 | 2663060.6248 | 1191055.311 | 2663052.7763 | 1191043.2547 | 2663042.524 | 1191031.3732 | 2663037.0169 | 1191025.0449 | 2663025.7687 | 1191015.043 | 2663004.5633 | 1190999.1662 | 2662983.3168 | 1190982.8332 | 2662979.2336 | 1190979.5773 | 2662973.9431 | 1190974.3853 | 2662964.3902 | 1190964.1345 | 2662956.5624 | 1190954.4243 | 2662943.6766 | 1190939.5467
6 | 2663124.3665 | 1191117.6743 | 2663161.9353 | 1191094.4125 | 2663184.2703 | 1191075.4483 | 2663217.3063 | 1191032.3721
7 | 2663124.3665 | 1191117.6743 | 2663113.5638 | 1191128.3666 | 2663108.7833 | 1191136.2986 | 2663102.4854 | 1191144.9594 | 2663096.404 | 1191150.4541 | 2663076.5458 | 1191164.5196 | 2663056.8639 | 1191179.232 | 2663049.8136 | 1191181.8815 | 2663043.0493 | 1191182.7218 | 2663019.73 | 1191179.3855 | 2663010.4194 | 1191179.4654 | 2663005.1198 | 1191180.2323 | 2662985.0535 | 1191188.0257 | 2662961.2755 | 1191193.501 | 2662953.2237 | 1191194.9616 | 2662946.8502 | 1191194.1719 | 2662942.0367 | 1191191.4865 | 2662934.6965 | 1191184.9984
8 | 2662862.6821 | 1191128.3199 | 2662866.0392 | 1191130.0192 | 2662890.9508 | 1191147.2908 | 2662912.6574 | 1191165.5182 | 2662934.6965 | 1191184.9984
9 | 2662755.0292 | 1190949.3986 | 2662750.3009 | 1190941.8965 | 2662728.8959 | 1190927.0015
10 | 2662666.7866 | 1190915.4733 | 2662693.2919 | 1190908.8581 | 2662707.0796 | 1190913.0604 | 2662724.8664 | 1190924.1976 | 2662728.8959 | 1190927.0015
11 | 2662798.7337 | 1191061.1732 | 2662793.7164 | 1191029.9358 | 2662783.8428 | 1191002.2607 | 2662768.3088 | 1190970.4684 | 2662755.0292 | 1190949.3986
12 | 2662798.7337 | 1191061.1732 | 2662801.6329 | 1191054.4664 | 2662805.5527 | 1191047.1366 | 2662817.4375 | 1191029.9291
13 | 2662815.6157 | 1191126.488 | 2662807.1921 | 1191103.075 | 2662799.0627 | 1191063.2445 | 2662798.7337 | 1191061.1732
14 | 2662815.6157 | 1191126.488 | 2662809.9073 | 1191131.3309 | 2662791.7889 | 1191142.425 | 2662780.9839 | 1191149.0378
15 | 2662815.6157 | 1191126.488 | 2662821.6502 | 1191125.4507 | 2662847.4923 | 1191123.8209 | 2662858.1439 | 1191126.0229 | 2662862.6821 | 1191128.3199
16 | 2662780.9839 | 1191149.0378 | 2662769.8225 | 1191141.6498 | 2662769.8225 | 1191141.6498
17 | 2662672.6456 | 1191207.1476 | 2662690.1263 | 1191198.659 | 2662701.5649 | 1191195.5992 | 2662713.2169 | 1191189.6289 | 2662780.9839 | 1191149.0378
18 | 2662780.9839 | 1191149.0378 | 2662791.3535 | 1191160.6644 | 2662793.2419 | 1191164.8119
19 | 2662221.3009 | 1190519.5996 | 2662212.4903 | 1190508.9019 | 2662210.3052 | 1190507.8128
20 | 2662221.3009 | 1190519.5996 | 2662218.2663 | 1190522.5031 | 2662213.1254 | 1190535.1014 | 2662212.2186 | 1190546.0427 | 2662213.8233 | 1190563.0397
21 | 2662814.4602 | 1191226.4003 | 2662802.1006 | 1191184.2685 | 2662793.2419 | 1191164.8119
22 | 2662814.4602 | 1191226.4003 | 2662801.0798 | 1191238.6781 | 2662791.5995 | 1191252.0309 | 2662789.1699 | 1191256.9453
23 | 2662814.4602 | 1191226.4003 | 2662822.0718 | 1191252.3396 | 2662824.0501 | 1191259.394
24 | 2662672.6456 | 1191207.1476 | 2662642.1526 | 1191202.9705 | 2662617.8725 | 1191199.6368 | 2662569.6436 | 1191165.6464 | 2662546.519 | 1191155.321 | 2662536.2497 | 1191144.2629 | 2662507.7793 | 1191126.7111 | 2662498.5311 | 1191108.404 | 2662498.1045 | 1191102.5295 | 2662488.1686 | 1191097.6983
25 | 2662787.3618 | 1191260.6025 | 2662789.1699 | 1191256.9453
26 | 2662482.9426 | 1191095.1571 | 2662488.1686 | 1191097.6983
27 | 2662388.6675 | 1190908.5723 | 2662381.8113 | 1190886.7478 | 2662351.7577 | 1190794.4035
28 | 2662273.226 | 1190935.5569 | 2662388.6675 | 1190908.5723
29 | 2662277.4032 | 1190677.0179 | 2662281.2886 | 1190681.0162 | 2662320.167 | 1190722.3223 | 2662329.5666 | 1190735.7278 | 2662338.6621 | 1190754.8891 | 2662346.4645 | 1190778.1393 | 2662351.7577 | 1190794.4035
30 | 2662273.226 | 1190935.5569 | 2662280.1453 | 1190957.208 | 2662304.1367 | 1190988.3867 | 2662323.1008 | 1191015.3885 | 2662345.6005 | 1191038.9363 | 2662383.2586 | 1191055.8605 | 2662410.1604 | 1191074.0068 | 2662420.4471 | 1191064.4196 | 2662437.3136 | 1191069.4984 | 2662457.8399 | 1191087.7341 | 2662471.5374 | 1191089.6114 | 2662482.9426 | 1191095.1571
31 | 2662273.226 | 1190935.5569 | 2662274.0763 | 1190928.5839 | 2662269.3652 | 1190922.4744
32 | 2662277.4032 | 1190677.0179 | 2662242.3933 | 1190708.75 | 2662234.221 | 1190716.9709
33 | 2662231.2959 | 1190627.599 | 2662248.0775 | 1190646.8401 | 2662277.4032 | 1190677.0179
34 | 2662231.2959 | 1190627.599 | 2662221.0828 | 1190606.5919 | 2662215.8317 | 1190584.3134 | 2662213.8233 | 1190563.0397
35 | 2662231.2959 | 1190627.599 | 2662221.4218 | 1190632.666 | 2662208.4181 | 1190634.3652 | 2662197.6027 | 1190632.4184 | 2662188.9846 | 1190629.4602
36 | 2662257.5585 | 1190917.0611 | 2662267.7416 | 1190920.3689 | 2662269.3652 | 1190922.4744
37 | 2662188.9846 | 1190629.4602 | 2662183.8422 | 1190627.695 | 2662151.5663 | 1190612.9093
38 | 2662137.6216 | 1190606.5212 | 2662151.5663 | 1190612.9093
39 | 2662159.3995 | 1190491.4753 | 2662170.1689 | 1190494.921 | 2662196.0205 | 1190500.6928 | 2662210.3052 | 1190507.8128
40 | 2662159.3995 | 1190491.4753 | 2662152.3919 | 1190489.2332 | 2662091.4481 | 1190455.4593 | 2662087.8704 | 1190451.9091 | 2662081.2827 | 1190432.7186 | 2662080.6988 | 1190431.6938

## bus_geodata
| x | y | coords
0 | 2662834.328 | 1190681.7913
1 | 2662911.0772 | 1190877.936
2 | 2662458.2629 | 1190666.3799
3 | 2662322.6375 | 1190545.1415
4 | 2662314.7991 | 1190541.699
5 | 2662943.6766 | 1190939.5467
6 | 2663217.3063 | 1191032.3721
7 | 2663124.3665 | 1191117.6743
8 | 2662934.6965 | 1191184.9984
9 | 2662728.8959 | 1190927.0015
10 | 2662755.0292 | 1190949.3985
11 | 2662666.7866 | 1190915.4733
12 | 2662798.7337 | 1191061.1732
13 | 2662817.4375 | 1191029.9291
14 | 2662815.6157 | 1191126.488
15 | 2662780.9839 | 1191149.0378
16 | 2662862.6821 | 1191128.3199
17 | 2662221.3009 | 1190519.5996
18 | 2662793.2419 | 1191164.8119
19 | 2662814.4602 | 1191226.4003
20 | 2662769.8225 | 1191141.6498
21 | 2662672.6456 | 1191207.1475
22 | 2662789.1699 | 1191256.9453
23 | 2662824.05 | 1191259.394
24 | 2662488.1686 | 1191097.6983
25 | 2662787.3618 | 1191260.6025
26 | 2662388.6675 | 1190908.5723
27 | 2662351.7577 | 1190794.4034
28 | 2662273.226 | 1190935.5569
29 | 2662277.4032 | 1190677.0179
30 | 2662234.221 | 1190716.9709
31 | 2662231.2959 | 1190627.599
32 | 2662269.3652 | 1190922.4744
33 | 2662257.5585 | 1190917.0611
34 | 2662482.9426 | 1191095.1571
35 | 2662213.8233 | 1190563.0397
36 | 2662188.9846 | 1190629.4602
37 | 2662151.5663 | 1190612.9093
38 | 2662137.6216 | 1190606.5212
39 | 2662210.3052 | 1190507.8128
40 | 2662159.3995 | 1190491.4753
41 | 2662080.6988 | 1190431.6938
42 | 2662728.8959 | 1190927.0015

## line_std_types
| c_nf_per_km | r_ohm_per_km | x_ohm_per_km | max_i_ka | type | q_mm2 | alpha | voltage_rating
NAYY 4x50 SE | 210 | 0.642 | 0.083 | 0.142 | cs | 50 | 0.00403 | LV
NAYY 4x120 SE | 264 | 0.225 | 0.08 | 0.242 | cs | 120 | 0.00403 | LV
NAYY 4x150 SE | 261 | 0.208 | 0.08 | 0.27 | cs | 150 | 0.00403 | LV
NA2XS2Y 1x95 RM/25 12/20 kV | 216 | 0.313 | 0.132 | 0.252 | cs | 95 | 0.00403 | MV
NA2XS2Y 1x185 RM/25 12/20 kV | 273 | 0.161 | 0.117 | 0.362 | cs | 185 | 0.00403 | MV
NA2XS2Y 1x240 RM/25 12/20 kV | 304 | 0.122 | 0.112 | 0.421 | cs | 240 | 0.00403 | MV
NA2XS2Y 1x95 RM/25 6/10 kV | 315 | 0.313 | 0.123 | 0.249 | cs | 95 | 0.00403 | MV
NA2XS2Y 1x185 RM/25 6/10 kV | 406 | 0.161 | 0.11 | 0.358 | cs | 185 | 0.00403 | MV
NA2XS2Y 1x240 RM/25 6/10 kV | 456 | 0.122 | 0.105 | 0.416 | cs | 240 | 0.00403 | MV
NA2XS2Y 1x150 RM/25 12/20 kV | 250 | 0.206 | 0.116 | 0.319 | cs | 150 | 0.00403 | MV
NA2XS2Y 1x120 RM/25 12/20 kV | 230 | 0.253 | 0.119 | 0.283 | cs | 120 | 0.00403 | MV
NA2XS2Y 1x70 RM/25 12/20 kV | 190 | 0.443 | 0.132 | 0.22 | cs | 70 | 0.00403 | MV
NA2XS2Y 1x150 RM/25 6/10 kV | 360 | 0.206 | 0.11 | 0.315 | cs | 150 | 0.00403 | MV
NA2XS2Y 1x120 RM/25 6/10 kV | 340 | 0.253 | 0.113 | 0.28 | cs | 120 | 0.00403 | MV
NA2XS2Y 1x70 RM/25 6/10 kV | 280 | 0.443 | 0.123 | 0.217 | cs | 70 | 0.00403 | MV
N2XS(FL)2Y 1x120 RM/35 64/110 kV | 112 | 0.153 | 0.166 | 0.366 | cs | 120 | 0.00393 | HV
N2XS(FL)2Y 1x185 RM/35 64/110 kV | 125 | 0.099 | 0.156 | 0.457 | cs | 185 | 0.00393 | HV
N2XS(FL)2Y 1x240 RM/35 64/110 kV | 135 | 0.075 | 0.149 | 0.526 | cs | 240 | 0.00393 | HV
N2XS(FL)2Y 1x300 RM/35 64/110 kV | 144 | 0.06 | 0.144 | 0.588 | cs | 300 | 0.00393 | HV
15-AL1/3-ST1A 0.4 | 11 | 1.8769 | 0.35 | 0.105 | ol | 16 | 0.00403 | LV
24-AL1/4-ST1A 0.4 | 11.25 | 1.2012 | 0.335 | 0.14 | ol | 24 | 0.00403 | LV
48-AL1/8-ST1A 0.4 | 12.2 | 0.5939 | 0.3 | 0.21 | ol | 48 | 0.00403 | LV
94-AL1/15-ST1A 0.4 | 13.2 | 0.306 | 0.29 | 0.35 | ol | 94 | 0.00403 | LV
34-AL1/6-ST1A 10.0 | 9.7 | 0.8342 | 0.36 | 0.17 | ol | 34 | 0.00403 | MV
48-AL1/8-ST1A 10.0 | 10.1 | 0.5939 | 0.35 | 0.21 | ol | 48 | 0.00403 | MV
70-AL1/11-ST1A 10.0 | 10.4 | 0.4132 | 0.339 | 0.29 | ol | 70 | 0.00403 | MV
94-AL1/15-ST1A 10.0 | 10.75 | 0.306 | 0.33 | 0.35 | ol | 94 | 0.00403 | MV
122-AL1/20-ST1A 10.0 | 11.1 | 0.2376 | 0.323 | 0.41 | ol | 122 | 0.00403 | MV
149-AL1/24-ST1A 10.0 | 11.25 | 0.194 | 0.315 | 0.47 | ol | 149 | 0.00403 | MV
34-AL1/6-ST1A 20.0 | 9.15 | 0.8342 | 0.382 | 0.17 | ol | 34 | 0.00403 | MV
48-AL1/8-ST1A 20.0 | 9.5 | 0.5939 | 0.372 | 0.21 | ol | 48 | 0.00403 | MV
70-AL1/11-ST1A 20.0 | 9.7 | 0.4132 | 0.36 | 0.29 | ol | 70 | 0.00403 | MV
94-AL1/15-ST1A 20.0 | 10 | 0.306 | 0.35 | 0.35 | ol | 94 | 0.00403 | MV
122-AL1/20-ST1A 20.0 | 10.3 | 0.2376 | 0.344 | 0.41 | ol | 122 | 0.00403 | MV
149-AL1/24-ST1A 20.0 | 10.5 | 0.194 | 0.337 | 0.47 | ol | 149 | 0.00403 | MV
184-AL1/30-ST1A 20.0 | 10.75 | 0.1571 | 0.33 | 0.535 | ol | 184 | 0.00403 | MV
243-AL1/39-ST1A 20.0 | 11 | 0.1188 | 0.32 | 0.645 | ol | 243 | 0.00403 | MV
48-AL1/8-ST1A 110.0 | 8 | 0.5939 | 0.46 | 0.21 | ol | 48 | 0.00403 | HV
70-AL1/11-ST1A 110.0 | 8.4 | 0.4132 | 0.45 | 0.29 | ol | 70 | 0.00403 | HV
94-AL1/15-ST1A 110.0 | 8.65 | 0.306 | 0.44 | 0.35 | ol | 94 | 0.00403 | HV
122-AL1/20-ST1A 110.0 | 8.5 | 0.2376 | 0.43 | 0.41 | ol | 122 | 0.00403 | HV
149-AL1/24-ST1A 110.0 | 8.75 | 0.194 | 0.41 | 0.47 | ol | 149 | 0.00403 | HV
184-AL1/30-ST1A 110.0 | 8.8 | 0.1571 | 0.4 | 0.535 | ol | 184 | 0.00403 | HV
243-AL1/39-ST1A 110.0 | 9 | 0.1188 | 0.39 | 0.645 | ol | 243 | 0.00403 | HV
305-AL1/39-ST1A 110.0 | 9.2 | 0.0949 | 0.38 | 0.74 | ol | 305 | 0.00403 | HV
490-AL1/64-ST1A 110.0 | 9.75 | 0.059 | 0.37 | 0.96 | ol | 490 | 0.00403 | HV
679-AL1/86-ST1A 110.0 | 9.95 | 0.042 | 0.36 | 1.15 | ol | 679 | 0.00403 | HV
490-AL1/64-ST1A 220.0 | 10 | 0.059 | 0.285 | 0.96 | ol | 490 | 0.00403 | HV
679-AL1/86-ST1A 220.0 | 11.7 | 0.042 | 0.275 | 1.15 | ol | 679 | 0.00403 | HV
490-AL1/64-ST1A 380.0 | 11 | 0.059 | 0.253 | 0.96 | ol | 490 | 0.00403 | HV
679-AL1/86-ST1A 380.0 | 14.6 | 0.042 | 0.25 | 1.15 | ol | 679 | 0.00403 | HV

## trafo_std_types
| i0_percent | pfe_kw | vkr_percent | sn_mva | vn_lv_kv | vn_hv_kv | vk_percent | shift_degree | vector_group | tap_side | tap_neutral | tap_min | tap_max | tap_step_degree | tap_step_percent | tap_phase_shifter
160 MVA 380/110 kV | 0.06 | 60 | 0.25 | 160 | 110 | 380 | 12.2 | 0 | Yy0 | hv | 0 | -9 | 9 | 0 | 1.5 | FALSE
100 MVA 220/110 kV | 0.06 | 55 | 0.26 | 100 | 110 | 220 | 12 | 0 | Yy0 | hv | 0 | -9 | 9 | 0 | 1.5 | FALSE
63 MVA 110/20 kV | 0.04 | 22 | 0.32 | 63 | 20 | 110 | 18 | 150 | YNd5 | hv | 0 | -9 | 9 | 0 | 1.5 | FALSE
40 MVA 110/20 kV | 0.05 | 18 | 0.34 | 40 | 20 | 110 | 16.2 | 150 | YNd5 | hv | 0 | -9 | 9 | 0 | 1.5 | FALSE
25 MVA 110/20 kV | 0.07 | 14 | 0.41 | 25 | 20 | 110 | 12 | 150 | YNd5 | hv | 0 | -9 | 9 | 0 | 1.5 | FALSE
63 MVA 110/10 kV | 0.04 | 22 | 0.32 | 63 | 10 | 110 | 18 | 150 | YNd5 | hv | 0 | -9 | 9 | 0 | 1.5 | FALSE
40 MVA 110/10 kV | 0.05 | 18 | 0.34 | 40 | 10 | 110 | 16.2 | 150 | YNd5 | hv | 0 | -9 | 9 | 0 | 1.5 | FALSE
25 MVA 110/10 kV | 0.07 | 14 | 0.41 | 25 | 10 | 110 | 12 | 150 | YNd5 | hv | 0 | -9 | 9 | 0 | 1.5 | FALSE
0.25 MVA 20/0.4 kV | 0.32 | 0.8 | 1.44 | 0.25 | 0.4 | 20 | 6 | 150 | Yzn5 | hv | 0 | -2 | 2 | 0 | 2.5 | FALSE
0.4 MVA 20/0.4 kV | 0.3375 | 1.35 | 1.425 | 0.4 | 0.4 | 20 | 6 | 150 | Dyn5 | hv | 0 | -2 | 2 | 0 | 2.5 | FALSE
0.63 MVA 20/0.4 kV | 0.2619 | 1.65 | 1.206 | 0.63 | 0.4 | 20 | 6 | 150 | Dyn5 | hv | 0 | -2 | 2 | 0 | 2.5 | FALSE
0.25 MVA 10/0.4 kV | 0.24 | 0.6 | 1.2 | 0.25 | 0.4 | 10 | 4 | 150 | Dyn5 | hv | 0 | -2 | 2 | 0 | 2.5 | FALSE
0.4 MVA 10/0.4 kV | 0.2375 | 0.95 | 1.325 | 0.4 | 0.4 | 10 | 4 | 150 | Dyn5 | hv | 0 | -2 | 2 | 0 | 2.5 | FALSE
0.63 MVA 10/0.4 kV | 0.1873 | 1.18 | 1.0794 | 0.63 | 0.4 | 10 | 4 | 150 | Dyn5 | hv | 0 | -2 | 2 | 0 | 2.5 | FALSE

## trafo3w_std_types
| sn_hv_mva | sn_mv_mva | sn_lv_mva | vn_hv_kv | vn_mv_kv | vn_lv_kv | vk_hv_percent | vk_mv_percent | vk_lv_percent | vkr_hv_percent | vkr_mv_percent | vkr_lv_percent | pfe_kw | i0_percent | shift_mv_degree | shift_lv_degree | vector_group | tap_side | tap_neutral | tap_min | tap_max | tap_step_percent
63/25/38 MVA 110/20/10 kV | 63 | 25 | 38 | 110 | 20 | 10 | 10.4 | 10.4 | 10.4 | 0.28 | 0.32 | 0.35 | 35 | 0.89 | 0 | 0 | YN0yn0yn0 | hv | 0 | -10 | 10 | 1.2
63/25/38 MVA 110/10/10 kV | 63 | 25 | 38 | 110 | 10 | 10 | 10.4 | 10.4 | 10.4 | 0.28 | 0.32 | 0.35 | 35 | 0.89 | 0 | 0 | YN0yn0yn0 | hv | 0 | -10 | 10 | 1.2

## fuse_std_types
| fuse_type | i_rated_a | t_avg | t_min | t_total | x_avg | x_min | x_total
HV 100A | HV 100A | 100 | 0 | [10.0, 3.64, 0.854, 0.281, 0.1, 0.0531, 0.022, 0.01] | [10.0, 4.267, 1.21, 0.403, 0.1, 0.058, 0.022, 0.01] | 0 | [300.0, 350.0, 450.0, 550.0, 700.0, 850.0, 1200.0, 1752.0] | [600.0, 700.0, 900.0, 1150.0, 1665.0, 2000.0, 3000.0, 4313.0]
HV 10A | HV 10A | 10 | 0 | [10.0, 1675.0, 0.344, 0.156, 0.1, 0.0417, 0.0171, 0.01] | [10.0, 1.3, 0.3, 0.155, 0.1, 0.0555, 0.023, 0.01] | 0 | [30.0, 32.0, 35.0, 37.0, 39.0, 50.0, 70.0, 88.0] | [60.0, 70.0, 80.0, 87.0, 94.0, 110.0, 150.0, 216.0]
HV 125A | HV 125A | 125 | 0 | [10.0, 1.82, 0.344, 0.1, 0.0467, 0.0269, 0.01] | [10.0, 2.478, 0.426, 0.1, 0.0427, 0.0211, 0.01] | 0 | [375.0, 500.0, 700.0, 925.0, 1200.0, 1500.0, 2341.0] | [750.0, 1000.0, 1500.0, 2200.0, 3000.0, 4000.0, 5765.0]
HV 160A | HV 160A | 160 | 0 | [10.0, 4.15, 1.03, 0.198, 0.1, 0.051, 0.0172, 0.01] | [10.0, 2.3, 0.734, 0.274, 0.1, 0.046, 0.0177, 0.01] | 0 | [480.0, 550.0, 700.0, 1000.0, 1260.0, 1600.0, 2500.0, 3227.0] | [960.0, 1300.0, 1700.0, 2200.0, 2996.0, 4000.0, 6000.0, 7946.0]
HV 16A | HV 16A | 16 | 0 | [10.0, 0.352, 0.164, 0.1, 0.0649, 0.0342, 0.01] | [10.0, 2.34, 0.722, 0.181, 0.1, 0.055, 0.0296, 0.01] | 0 | [48.0, 60.0, 65.0, 71.0, 80.0, 100.0, 162.0] | [96.0, 110.0, 125.0, 150.0, 168.0, 200.0, 250.0, 398.0]
HV 200A | HV 200A | 200 | 0 | [10.0, 4.267, 1.21, 0.403, 0.1, 0.058, 0.022, 0.01] | [10.0, 3.73, 1.654, 0.328, 0.1, 0.0531, 0.019, 0.01] | 0 | [600.0, 700.0, 900.0, 1150.0, 1665.0, 2000.0, 3000.0, 4313.0] | [1200.0, 1500.0, 1800.0, 2700.0, 3960.0, 5000.0, 7500.0, 10620.0]
HV 20A | HV 20A | 20 | 0 | [10.0, 1.3, 0.3, 0.155, 0.1, 0.0555, 0.023, 0.01] | [10.0, 1.3, 0.161, 0.1, 0.0611, 0.0399, 0.0141, 0.01] | 0 | [60.0, 70.0, 80.0, 87.0, 94.0, 110.0, 150.0, 216.0] | [120.0, 150.0, 200.0, 223.0, 260.0, 300.0, 450.0, 532.0]
HV 25A | HV 25A | 25 | 0 | [10.0, 2.512, 0.833, 0.299, 0.1, 0.0372, 0.0223, 0.01] | [10.0, 3.125, 0.597, 0.198, 0.1, 0.0378, 0.022, 0.01] | 0 | [75.0, 82.0, 90.0, 100.0, 124.0, 170.0, 200.0, 289.0] | [150.0, 170.0, 210.0, 250.0, 294.0, 400.0, 500.0, 711.0]
HV 31.5A | HV 31.5A | 31.5 | 0 | [10.0, 2.34, 0.722, 0.181, 0.1, 0.055, 0.0296, 0.01] | [10.0, 2.84, 0.368, 0.164, 0.1, 0.0621, 0.0378, 0.0195, 0.01] | 0 | [95.0, 110.0, 125.0, 150.0, 165.0, 200.0, 250.0, 390.0] | [189.0, 220.0, 300.0, 350.0, 393.0, 450.0, 530.0, 700.0, 960.0]
HV 40A | HV 40A | 40 | 0 | [10.0, 1.3, 0.161, 0.1, 0.0611, 0.0399, 0.0141, 0.01] | [10.0, 2.05, 0.369, 0.198, 0.1, 0.051, 0.0298, 0.01] | 0 | [120.0, 150.0, 200.0, 223.0, 260.0, 300.0, 450.0, 532.0] | [240.0, 300.0, 400.0, 450.0, 530.0, 650.0, 800.0, 1311.0]
HV 50A | HV 50A | 50 | 0 | [10.0, 3.215, 0.597, 0.198, 0.1, 0.0378, 0.022, 0.01] | [10.0, 3.64, 0.854, 0.281, 0.1, 0.0531, 0.022, 0.01] | 0 | [150.0, 170.0, 210.0, 250.0, 294.0, 400.0, 500.0, 711.0] | [300.0, 350.0, 450.0, 550.0, 700.0, 850.0, 1200.0, 1752.0]
HV 6.3A | HV 6.3A | 6.3 | 0 | [10.0, 1.39, 0.344, 0.168, 0.1, 0.056, 0.0263, 0.01] | [10.0, 1.711, 0.516, 0.198, 0.1, 0.0634, 0.0303, 0.01] | 0 | [19.0, 19.5, 20.4, 20.8, 22.0, 25.0, 32.0, 48.0] | [38.0, 40.0, 43.0, 48.0, 53.0, 60.0, 75.0, 118.0]
HV 63A | HV 63A | 63 | 0 | [10.0, 2.84, 0.368, 0.164, 0.1, 0.0621, 0.0378, 0.0195, 0.01] | [10.0, 1.82, 0.344, 0.1, 0.0467, 0.0269, 0.01] | 0 | [189.0, 220.0, 300.0, 350.0, 393.0, 450.0, 530.0, 700.0, 961.0] | [378.0, 500.0, 700.0, 934.0, 1200.0, 1500.0, 2366.0]
HV 80A | HV 80A | 80 | 0 | [10.0, 2.05, 0.369, 0.198, 0.1, 0.051, 0.0298, 0.01] | [10.0, 4.15, 1.03, 0.198, 0.1, 0.051, 0.0172, 0.01] | 0 | [240.0, 300.0, 400.0, 450.0, 530.0, 650.0, 800.0, 1311.0] | [480.0, 550.0, 700.0, 1000.0, 1260.0, 1600.0, 2500.0, 3227.0]
Siemens NH-1-100 | Siemens NH-1-100 | 100 | [5400.0, 2000.0, 400.0, 20.0, 1.0, 0.2, 0.012, 0.004] | 0 | 0 | [150.0, 190.0, 250.0, 430.0, 900.0, 1250.0, 2700.0, 3600.0] | 0 | 0
Siemens NH-1-125 | Siemens NH-1-125 | 125 | [4800.0, 120.0, 7.0, 0.1, 0.004] | 0 | 0 | [180.0, 400.0, 740.0, 2000.0, 4250.0] | 0 | 0
Siemens NH-1-16 | Siemens NH-1-16 | 16 | [4000.0, 400.0, 2.0, 0.1, 0.04, 0.01] | 0 | 0 | [26.0, 35.0, 75.0, 150.0, 200.0, 300.0] | 0 | 0
Siemens NH-1-160 | Siemens NH-1-160 | 160 | [4800.0, 120.0, 7.0, 0.1, 0.004] | 0 | 0 | [210.0, 500.0, 900.0, 2300.0, 5000.0] | 0 | 0
Siemens NH-1-25 | Siemens NH-1-25 | 25 | [4000.0, 1000.0, 10.0, 0.2, 0.02, 0.01] | 0 | 0 | [40.0, 50.0, 100.0, 210.0, 400.0, 500.0] | 0 | 0
Siemens NH-1-50 | Siemens NH-1-50 | 50 | [4000.0, 40.0, 4.0, 1.0, 0.02, 0.01] | 0 | 0 | [86.0, 200.0, 300.0, 400.0, 1000.0, 1280.0] | 0 | 0
Siemens NH-1-63 | Siemens NH-1-63 | 63 | [4000.0, 100.0, 10.0, 2.0, 0.04, 0.01] | 0 | 0 | [100.0, 200.0, 300.0, 400.0, 1000.0, 1500.0] | 0 | 0
Siemens NH-1-80 | Siemens NH-1-80 | 80 | [4800.0, 120.0, 7.0, 0.1, 0.01] | 0 | 0 | [150.58, 250.0, 450.0, 1150.0, 2470.0] | 0 | 0
Siemens NH-2-1000 | Siemens NH-2-1000 | 1000 | [4800.0, 120.0, 7.0, 0.1, 0.004] | 0 | 0 | [1900.0, 3500.0, 8400.0, 24000.0, 52000.0] | 0 | 0
Siemens NH-2-200 | Siemens NH-2-200 | 200 | [4800.0, 120.0, 7.0, 0.1, 0.004] | 0 | 0 | [280.0, 650.0, 1200.0, 3000.0, 7000.0] | 0 | 0
Siemens NH-2-224 | Siemens NH-2-224 | 224 | [4800.0, 120.0, 7.0, 0.2, 0.04, 0.004] | 0 | 0 | [400.0, 750.0, 1453.0, 3025.0, 4315.0, 7600.0] | 0 | 0
Siemens NH-2-250 | Siemens NH-2-250 | 250 | [4800.0, 120.0, 7.0, 0.1, 0.004] | 0 | 0 | [450.0, 800.0, 1650.0, 4000.0, 8500.0] | 0 | 0
Siemens NH-2-315 | Siemens NH-2-315 | 315 | [4800.0, 120.0, 7.0, 0.1, 0.004] | 0 | 0 | [550.0, 920.0, 1900.0, 5000.0, 11000.0] | 0 | 0
Siemens NH-2-355 | Siemens NH-2-355 | 355 | [4800.0, 120.0, 6.0, 0.1, 0.004] | 0 | 0 | [650.0, 1116.27, 2350.0, 5840.0, 12790.0] | 0 | 0
Siemens NH-2-400 | Siemens NH-2-400 | 400 | [4800.0, 120.0, 7.0, 0.1, 0.004] | 0 | 0 | [720.0, 1350.0, 2800.0, 6500.0, 15000.0] | 0 | 0
Siemens NH-2-425 | Siemens NH-2-425 | 425 | [4800.0, 120.0, 7.0, 0.1, 0.004] | 0 | 0 | [850.0, 1500.0, 3050.0, 7500.0, 16500.0] | 0 | 0
Siemens NH-2-630 | Siemens NH-2-630 | 630 | [4800.0, 120.0, 7.0, 0.1, 0.004] | 0 | 0 | [1200.0, 2000.0, 4800.0, 12000.0, 26000.0] | 0 | 0

## res_bus
| vm_pu | va_degree | p_mw | q_mvar
0 | 0.97555 | -0.17255 | 0.0027768 | 0.00069593
1 | 0.97641 | -0.1664 | 0.015629 | 0.0039169
2 | 0.97853 | -0.15265 | 0.00046915 | 0.00011758
3 | 0.97867 | -0.15166 | 0.00026253 | 6.5797e-05
4 | 0.97868 | -0.1516 | 0.0002649 | 6.639e-05
5 | 0.97838 | -0.15223 | 0.0056557 | 0.0014175
6 | 0.9848 | -0.10654 | 0 | 0
7 | 0.98704 | -0.09071 | 0 | 0
8 | 0.99092 | -0.06346 | 0.0018103 | 0.0004537
9 | 1 | 0 | -0.043086 | -0.010644
10 | 0.99898 | -0.0070675 | 0.00043873 | 0.00010996
11 | 0.99986 | -0.00097789 | 0.0014453 | 0.00036224
12 | 0.99549 | -0.031437 | 0 | 0
13 | 0.99546 | -0.031636 | 0.00053776 | 0.00013477
14 | 0.99357 | -0.044906 | 0 | 0
15 | 0.9928 | -0.050346 | 0 | 0
16 | 0.99265 | -0.051327 | 0.00039307 | 9.8513e-05
17 | 0.97883 | -0.15048 | 0 | 0
18 | 0.99273 | -0.050829 | 0.0012979 | 0.00032529
19 | 0.99263 | -0.051535 | 0 | 0
20 | 0.99279 | -0.050447 | 0.00074638 | 0.00018706
21 | 0.99106 | -0.062689 | 0 | 0
22 | 0.99259 | -0.051819 | 0.00045636 | 0.00011437
23 | 0.99261 | -0.051661 | 0.00035921 | 9.0027e-05
24 | 0.98788 | -0.085386 | 0.00041319 | 0.00010355
25 | 0.99259 | -0.051829 | 0.00024137 | 6.0492e-05
26 | 0.98279 | -0.1219 | 0.000712 | 0.00017844
27 | 0.98154 | -0.13092 | 0.00050431 | 0.00012639
28 | 0.98415 | -0.11212 | 0 | 0
29 | 0.98016 | -0.14083 | 0 | 0
30 | 0.98015 | -0.14097 | 0.00022161 | 5.5541e-05
31 | 0.97953 | -0.14541 | 0 | 0
32 | 0.98413 | -0.11225 | 0.00029029 | 7.2753e-05
33 | 0.98412 | -0.11233 | 0.00057737 | 0.0001447
34 | 0.9878 | -0.085947 | 0.0005488 | 0.00013754
35 | 0.9791 | -0.1485 | 0.00025008 | 6.2676e-05
36 | 0.9794 | -0.14638 | 0.00046534 | 0.00011663
37 | 0.9793 | -0.14708 | 0.00099692 | 0.00024985
38 | 0.97928 | -0.14718 | 0.00063819 | 0.00015995
39 | 0.97876 | -0.15101 | 0.0021823 | 0.00054693
40 | 0.97868 | -0.15153 | 0.00024531 | 6.1481e-05
41 | 0.97858 | -0.15226 | 0.00067209 | 0.00016844
42 | 0.99998 | 149.9947 | 0 | 0

## res_line
| p_from_mw | q_from_mvar | p_to_mw | q_to_mvar | pl_mw | ql_mvar | i_from_ka | i_to_ka | i_ka | vm_from_pu | va_from_degree | vm_to_pu | va_to_degree | loading_percent
0 | -0.0027768 | -0.00069593 | 0.0027792 | 0.00069421 | 2.3573e-06 | -1.7255e-06 | 0.0042355 | 0.0042345 | 0.0042355 | 0.97555 | -0.17255 | 0.97641 | -0.1664 | 1.5687
1 | -0.018408 | -0.0046111 | 0.018444 | 0.0046241 | 3.6122e-05 | 1.2971e-05 | 0.028052 | 0.028052 | 0.028052 | 0.97641 | -0.1664 | 0.97838 | -0.15223 | 10.3896
2 | -0.00046915 | -0.00011758 | 0.00046922 | 0.00011511 | 6.2909e-08 | -2.4675e-06 | 0.00071342 | 0.00071254 | 0.00071342 | 0.97853 | -0.15265 | 0.97867 | -0.15166 | 0.26423
3 | -0.00073175 | -0.00018091 | 0.00073176 | 0.00018081 | 6.6025e-09 | -1.0504e-07 | 0.0011117 | 0.0011117 | 0.0011117 | 0.97867 | -0.15166 | 0.97868 | -0.1516 | 0.41174
4 | -0.00099666 | -0.0002472 | 0.00099681 | 0.00024593 | 1.5029e-07 | -1.2624e-06 | 0.0015144 | 0.001514 | 0.0015144 | 0.97868 | -0.1516 | 0.97883 | -0.15048 | 0.5609
5 | -0.0241 | -0.0060415 | 0.024253 | 0.0060912 | 0.0001533 | 4.9714e-05 | 0.036653 | 0.03665 | 0.036653 | 0.97838 | -0.15223 | 0.9848 | -0.10654 | 6.7877
6 | -0.024253 | -0.0060912 | 0.024306 | 0.0061085 | 5.347e-05 | 1.7311e-05 | 0.03665 | 0.036649 | 0.03665 | 0.9848 | -0.10654 | 0.98704 | -0.09071 | 6.7871
7 | -0.024306 | -0.0061085 | 0.024399 | 0.0061384 | 9.2475e-05 | 2.9904e-05 | 0.036649 | 0.036647 | 0.036649 | 0.98704 | -0.09071 | 0.99092 | -0.06346 | 6.7868
8 | -0.026209 | -0.0065922 | 0.026253 | 0.0066069 | 4.44e-05 | 1.4707e-05 | 0.039365 | 0.039365 | 0.039365 | 0.99092 | -0.06346 | 0.99265 | -0.051327 | 7.2899
9 | 0.04084 | 0.010282 | -0.0408 | -0.010268 | 4.0288e-05 | 1.4579e-05 | 0.060787 | 0.060788 | 0.060788 | 1 | 0 | 0.99898 | -0.0070675 | 11.257
10 | 0.0014455 | 0.00036143 | -0.0014453 | -0.00036224 | 1.9522e-07 | -8.1201e-07 | 0.0021507 | 0.002151 | 0.002151 | 1 | 0 | 0.99986 | -0.00097789 | 0.79667
11 | 0.040361 | 0.010158 | -0.040224 | -0.010108 | 0.00013687 | 4.9477e-05 | 0.060134 | 0.060135 | 0.060135 | 0.99898 | -0.0070675 | 0.99549 | -0.031437 | 11.1361
12 | 0.00053777 | 0.00013431 | -0.00053776 | -0.00013477 | 1.4718e-08 | -4.69e-07 | 0.00080367 | 0.00080384 | 0.00080384 | 0.99549 | -0.031437 | 0.99546 | -0.031636 | 0.29772
13 | 0.039687 | 0.0099739 | -0.039612 | -0.0099471 | 7.4282e-05 | 2.6815e-05 | 0.059332 | 0.059332 | 0.059332 | 0.99549 | -0.031437 | 0.99357 | -0.044906 | 10.9874
14 | 0.012942 | 0.0032338 | -0.012932 | -0.0032306 | 9.6824e-06 | 3.1893e-06 | 0.019379 | 0.019379 | 0.019379 | 0.99357 | -0.044906 | 0.9928 | -0.050346 | 7.1774
15 | 0.02667 | 0.0067133 | -0.026647 | -0.0067054 | 2.3896e-05 | 7.9491e-06 | 0.039953 | 0.039954 | 0.039954 | 0.99357 | -0.044906 | 0.99265 | -0.051327 | 7.3988
16 | 0.00074639 | 0.00018689 | -0.00074638 | -0.00018706 | 1.0452e-08 | -1.6906e-07 | 0.0011186 | 0.0011187 | 0.0011187 | 0.9928 | -0.050346 | 0.99279 | -0.050447 | 0.41433
17 | 0.0098305 | 0.0024556 | -0.0098139 | -0.0024507 | 1.6669e-05 | 4.8222e-06 | 0.014731 | 0.014732 | 0.014732 | 0.9928 | -0.050346 | 0.99106 | -0.062689 | 5.4562
18 | 0.0023552 | 0.00058818 | -0.002355 | -0.00058838 | 1.5651e-07 | -2.0017e-07 | 0.0035292 | 0.0035293 | 0.0035293 | 0.9928 | -0.050346 | 0.99273 | -0.050829 | 1.3071
19 | 0.0031 | 0.00077481 | -0.0030998 | -0.00077493 | 2.2583e-07 | -1.1802e-07 | 0.0047119 | 0.004712 | 0.004712 | 0.97883 | -0.15048 | 0.97876 | -0.15101 | 1.7452
20 | -0.0040968 | -0.0010207 | 0.004098 | 0.0010206 | 1.1091e-06 | -1.4999e-07 | 0.0062259 | 0.0062257 | 0.0062259 | 0.97883 | -0.15048 | 0.9791 | -0.1485 | 2.3059
21 | 0.0010571 | 0.00026309 | -0.001057 | -0.00026389 | 1.0221e-07 | -8.047e-07 | 0.0015838 | 0.0015841 | 0.0015841 | 0.99273 | -0.050829 | 0.99263 | -0.051535 | 0.58671
22 | 0.00069775 | 0.00017431 | -0.00069772 | -0.00017481 | 2.7314e-08 | -5.0677e-07 | 0.0010458 | 0.001046 | 0.001046 | 0.99263 | -0.051535 | 0.99259 | -0.051819 | 0.38739
23 | 0.00035922 | 8.9585e-05 | -0.00035921 | -9.0027e-05 | 6.2152e-09 | -4.4176e-07 | 0.00053833 | 0.00053849 | 0.00053849 | 0.99263 | -0.051535 | 0.99261 | -0.051661 | 0.19944
24 | 0.0098139 | 0.0024507 | -0.0097833 | -0.0024419 | 3.0553e-05 | 8.8536e-06 | 0.014732 | 0.014733 | 0.014733 | 0.99106 | -0.062689 | 0.98788 | -0.085386 | 5.4566
25 | 0.00024137 | 6.0439e-05 | -0.00024137 | -6.0492e-05 | 3.3327e-10 | -5.2605e-08 | 0.00036182 | 0.00036184 | 0.00036184 | 0.99259 | -0.051819 | 0.99259 | -0.051829 | 0.13401
26 | 0.0093701 | 0.0023383 | -0.0093694 | -0.0023381 | 7.2197e-07 | 2.0329e-07 | 0.01411 | 0.01411 | 0.01411 | 0.98788 | -0.085386 | 0.9878 | -0.085947 | 5.2261
27 | 0.0071987 | 0.001794 | -0.0071898 | -0.0017921 | 8.8891e-06 | 1.9004e-06 | 0.010896 | 0.010896 | 0.010896 | 0.98279 | -0.1219 | 0.98154 | -0.13092 | 4.0357
28 | -0.0079107 | -0.0019724 | 0.0079213 | 0.001975 | 1.0606e-05 | 2.5748e-06 | 0.011974 | 0.011973 | 0.011974 | 0.98279 | -0.1219 | 0.98415 | -0.11212 | 4.4347
29 | 0.0066855 | 0.0016657 | -0.0066764 | -0.001664 | 9.0651e-06 | 1.7005e-06 | 0.010132 | 0.010132 | 0.010132 | 0.98154 | -0.13092 | 0.98016 | -0.14083 | 3.7527
30 | -0.008789 | -0.0021921 | 0.0088206 | 0.0022006 | 3.1606e-05 | 8.4955e-06 | 0.013285 | 0.013284 | 0.013285 | 0.98415 | -0.11212 | 0.9878 | -0.085947 | 4.9204
31 | 0.00086768 | 0.00021711 | -0.00086766 | -0.00021729 | 1.5828e-08 | -1.812e-07 | 0.0013118 | 0.0013119 | 0.0013119 | 0.98415 | -0.11212 | 0.98413 | -0.11225 | 0.48587
32 | 0.00022162 | 5.4801e-05 | -0.00022161 | -5.5541e-05 | 4.1529e-09 | -7.4004e-07 | 0.00033618 | 0.00033644 | 0.00033644 | 0.98016 | -0.14083 | 0.98015 | -0.14097 | 0.12461
33 | 0.0064548 | 0.0016092 | -0.0064508 | -0.0016085 | 4.0438e-06 | 7.0474e-07 | 0.0097962 | 0.0097965 | 0.0097965 | 0.98016 | -0.14083 | 0.97953 | -0.14541 | 3.6283
34 | 0.0043499 | 0.0010831 | -0.004348 | -0.0010833 | 1.841e-06 | -1.4268e-07 | 0.0066054 | 0.0066057 | 0.0066057 | 0.97953 | -0.14541 | 0.9791 | -0.1485 | 2.4466
35 | 0.0021009 | 0.00052533 | -0.0021006 | -0.00052578 | 2.8159e-07 | -4.4942e-07 | 0.0031911 | 0.0031913 | 0.0031913 | 0.97953 | -0.14541 | 0.9794 | -0.14638 | 1.182
36 | 0.00057737 | 0.00014453 | -0.00057737 | -0.0001447 | 6.3558e-09 | -1.6738e-07 | 0.00087294 | 0.000873 | 0.000873 | 0.98413 | -0.11225 | 0.98412 | -0.11233 | 0.32333
37 | 0.0016353 | 0.00040916 | -0.0016351 | -0.00040961 | 1.5767e-07 | -4.5448e-07 | 0.0024843 | 0.0024845 | 0.0024845 | 0.9794 | -0.14638 | 0.9793 | -0.14708 | 0.92017
38 | 0.0006382 | 0.00015976 | -0.00063819 | -0.00015995 | 8.9998e-09 | -1.8952e-07 | 0.00096966 | 0.00096973 | 0.00096973 | 0.9793 | -0.14708 | 0.97928 | -0.14718 | 0.35916
39 | 0.00091753 | 0.000228 | -0.00091747 | -0.00022865 | 6.5217e-08 | -6.5046e-07 | 0.0013942 | 0.0013945 | 0.0013945 | 0.97876 | -0.15101 | 0.97868 | -0.15153 | 0.51647
40 | 0.00067216 | 0.00016717 | -0.00067209 | -0.00016844 | 6.745e-08 | -1.275e-06 | 0.0010215 | 0.001022 | 0.001022 | 0.97868 | -0.15153 | 0.97858 | -0.15226 | 0.37851

## res_trafo
| p_hv_mw | q_hv_mvar | p_lv_mw | q_lv_mvar | pl_mw | ql_mvar | i_hv_ka | i_lv_ka | vm_hv_pu | va_hv_degree | vm_lv_pu | va_lv_degree | loading_percent
0 | 2.5187e-16 | 8.8016e-16 | 0.00079998 | 7.4552e-08 | 0.00079998 | 7.4552e-08 | 2.6429e-17 | 0.0011547 | 0.99998 | 149.9947 | 1 | 0 | 0.31999

## res_ext_grid
| p_mw | q_mvar
0 | 0.04411 | 0.0109

## res_load
| p_mw | q_mvar
0 | 0.0027768 | 0.00069593
1 | 0.015629 | 0.0039169
2 | 0.00046915 | 0.00011758
3 | 0.00026253 | 6.5797e-05
4 | 0.0002649 | 6.639e-05
5 | 0.0056557 | 0.0014175
6 | 0.0018103 | 0.0004537
7 | 0.0010239 | 0.0002566
8 | 0.00043873 | 0.00010996
9 | 0.0014453 | 0.00036224
10 | 0.00053776 | 0.00013477
11 | 0.00039307 | 9.8513e-05
12 | 0.0012979 | 0.00032529
13 | 0.00074638 | 0.00018706
14 | 0.00045636 | 0.00011437
15 | 0.00035921 | 9.0027e-05
16 | 0.00041319 | 0.00010355
17 | 0.00024137 | 6.0492e-05
18 | 0.000712 | 0.00017844
19 | 0.00050431 | 0.00012639
20 | 0.00022161 | 5.5541e-05
21 | 0.00029029 | 7.2753e-05
22 | 0.00057737 | 0.0001447
23 | 0.0005488 | 0.00013754
24 | 0.00025008 | 6.2676e-05
25 | 0.00046534 | 0.00011663
26 | 0.00099692 | 0.00024985
27 | 0.00063819 | 0.00015995
28 | 0.0021823 | 0.00054693
29 | 0.00024531 | 6.1481e-05
30 | 0.00067209 | 0.00016844

## dtypes
| element | column | dtype
0 | bus | name | object
1 | bus | vn_kv | float64
2 | bus | type | object
3 | bus | zone | object
4 | bus | in_service | bool
5 | load | name | object
6 | load | bus | uint32
7 | load | p_mw | float64
8 | load | q_mvar | float64
9 | load | const_z_percent | float64
10 | load | const_i_percent | float64
11 | load | sn_mva | float64
12 | load | scaling | float64
13 | load | in_service | bool
14 | load | type | object
15 | ext_grid | name | object
16 | ext_grid | bus | uint32
17 | ext_grid | vm_pu | float64
18 | ext_grid | va_degree | float64
19 | ext_grid | slack_weight | float64
20 | ext_grid | in_service | bool
21 | line | name | object
22 | line | std_type | object
23 | line | from_bus | uint32
24 | line | to_bus | uint32
25 | line | length_km | float64
26 | line | r_ohm_per_km | float64
27 | line | x_ohm_per_km | float64
28 | line | c_nf_per_km | float64
29 | line | g_us_per_km | float64
30 | line | max_i_ka | float64
31 | line | df | float64
32 | line | parallel | uint32
33 | line | type | object
34 | line | in_service | bool
35 | trafo | name | object
36 | trafo | std_type | object
37 | trafo | hv_bus | uint32
38 | trafo | lv_bus | uint32
39 | trafo | sn_mva | float64
40 | trafo | vn_hv_kv | float64
41 | trafo | vn_lv_kv | float64
42 | trafo | vk_percent | float64
43 | trafo | vkr_percent | float64
44 | trafo | pfe_kw | float64
45 | trafo | i0_percent | float64
46 | trafo | shift_degree | float64
47 | trafo | tap_side | object
48 | trafo | tap_neutral | int32
49 | trafo | tap_min | int32
50 | trafo | tap_max | int32
51 | trafo | tap_step_percent | float64
52 | trafo | tap_step_degree | float64
53 | trafo | tap_pos | int32
54 | trafo | tap_phase_shifter | bool
55 | trafo | parallel | uint32
56 | trafo | df | float64
57 | trafo | in_service | bool
58 | line_geodata | coords | object
59 | bus_geodata | x | float64
60 | bus_geodata | y | float64
61 | bus_geodata | coords | object
62 | res_bus | vm_pu | float64
63 | res_bus | va_degree | float64
64 | res_bus | p_mw | float64
65 | res_bus | q_mvar | float64
66 | res_line | p_from_mw | float64
67 | res_line | q_from_mvar | float64
68 | res_line | p_to_mw | float64
69 | res_line | q_to_mvar | float64
70 | res_line | pl_mw | float64
71 | res_line | ql_mvar | float64
72 | res_line | i_from_ka | float64
73 | res_line | i_to_ka | float64
74 | res_line | i_ka | float64
75 | res_line | vm_from_pu | float64
76 | res_line | va_from_degree | float64
77 | res_line | vm_to_pu | float64
78 | res_line | va_to_degree | float64
79 | res_line | loading_percent | float64
80 | res_trafo | p_hv_mw | float64
81 | res_trafo | q_hv_mvar | float64
82 | res_trafo | p_lv_mw | float64
83 | res_trafo | q_lv_mvar | float64
84 | res_trafo | pl_mw | float64
85 | res_trafo | ql_mvar | float64
86 | res_trafo | i_hv_ka | float64
87 | res_trafo | i_lv_ka | float64
88 | res_trafo | vm_hv_pu | float64
89 | res_trafo | va_hv_degree | float64
90 | res_trafo | vm_lv_pu | float64
91 | res_trafo | va_lv_degree | float64
92 | res_trafo | loading_percent | float64
93 | res_ext_grid | p_mw | float64
94 | res_ext_grid | q_mvar | float64
95 | res_load | p_mw | float64
96 | res_load | q_mvar | float64

## parameters
| version | format_version | converged | OPF_converged | name | f_hz | sn_mva
0 | 2.14.6 | 2.14.0 | TRUE | FALSE |  | 50 | 1