## bus
| name | vn_kv | type | zone | in_service
0 | bus_LV_1406-27_0_3_node_0 | 0.4 | n |  | TRUE
1 | bus_LV_1406-27_0_3_node_1 | 0.4 | n |  | TRUE
2 | bus_LV_1406-27_0_3_node_2 | 0.4 | n |  | TRUE
3 | bus_LV_1406-27_0_3_node_3 | 0.4 | n |  | TRUE
4 | bus_LV_1406-27_0_3_node_4 | 0.4 | n |  | TRUE
5 | bus_LV_1406-27_0_3_node_5 | 0.4 | n |  | TRUE
6 | bus_LV_1406-27_0_3_node_6 | 0.4 | n |  | TRUE
7 | bus_LV_1406-27_0_3_node_10 | 0.4 | n |  | TRUE
8 | bus_LV_1406-27_0_3_node_17 | 0.4 | n |  | TRUE
9 | bus_LV_1406-27_0_3_node_7 | 0.4 | n |  | TRUE
10 | bus_LV_1406-27_0_3_node_32 | 0.4 | n |  | TRUE
11 | bus_LV_1406-27_0_3_node_11 | 0.4 | n |  | TRUE
12 | bus_LV_1406-27_0_3_node_8 | 0.4 | n |  | TRUE
13 | bus_LV_1406-27_0_3_node_18 | 0.4 | n |  | TRUE
14 | bus_LV_1406-27_0_3_node_9 | 0.4 | n |  | TRUE
15 | bus_LV_1406-27_0_3_node_26 | 0.4 | n |  | TRUE
16 | bus_LV_1406-27_0_3_node_20 | 0.4 | n |  | TRUE
17 | bus_LV_1406-27_0_3_node_31 | 0.4 | n |  | TRUE
18 | bus_LV_1406-27_0_3_node_24 | 0.4 | n |  | TRUE
19 | bus_LV_1406-27_0_3_node_19 | 0.4 | n |  | TRUE
20 | bus_LV_1406-27_0_3_node_12 | 0.4 | n |  | TRUE
21 | bus_LV_1406-27_0_3_node_13 | 0.4 | n |  | TRUE
22 | bus_LV_1406-27_0_3_node_15 | 0.4 | n |  | TRUE
23 | bus_LV_1406-27_0_3_node_22 | 0.4 | n |  | TRUE
24 | bus_LV_1406-27_0_3_node_30 | 0.4 | n |  | TRUE
25 | bus_LV_1406-27_0_3_node_29 | 0.4 | n |  | TRUE
26 | bus_LV_1406-27_0_3_node_28 | 0.4 | n |  | TRUE
27 | bus_LV_1406-27_0_3_node_21 | 0.4 | n |  | TRUE
28 | bus_LV_1406-27_0_3_node_23 | 0.4 | n |  | TRUE
29 | bus_LV_1406-27_0_3_node_25 | 0.4 | n |  | TRUE
30 | bus_LV_1406-27_0_3_node_27 | 0.4 | n |  | TRUE
31 | bus_MV_138_1_node_275 | 20 | n |  | TRUE

## load
| name | bus | p_mw | q_mvar | const_z_percent | const_i_percent | sn_mva | scaling | in_service | type
0 | LV_1406-27_0_3_load_0 | 0 | 0.0070321 | 0.0017624 | 0 | 0 |  | 1 | TRUE | wye
1 | LV_1406-27_0_3_load_1 | 1 | 0.0066132 | 0.0016574 | 0 | 0 |  | 1 | TRUE | wye
2 | LV_1406-27_0_3_load_3 | 3 | 0.003229 | 0.00080927 | 0 | 0 |  | 1 | TRUE | wye
3 | LV_1406-27_0_3_load_4 | 4 | 0.0026372 | 0.00066095 | 0 | 0 |  | 1 | TRUE | wye
4 | LV_1406-27_0_3_load_17 | 8 | 0.0062837 | 0.0015748 | 0 | 0 |  | 1 | TRUE | wye
5 | LV_1406-27_0_3_load_32 | 10 | 0.0086939 | 0.0021789 | 0 | 0 |  | 1 | TRUE | wye
6 | LV_1406-27_0_3_load_8 | 12 | 0.0035069 | 0.00087891 | 0 | 0 |  | 1 | TRUE | wye
7 | LV_1406-27_0_3_load_18 | 13 | 0.0033278 | 0.00083402 | 0 | 0 |  | 1 | TRUE | wye
8 | LV_1406-27_0_3_load_9 | 14 | 0.0062903 | 0.0015765 | 0 | 0 |  | 1 | TRUE | wye
9 | LV_1406-27_0_3_load_20 | 16 | 0.0049859 | 0.0012496 | 0 | 0 |  | 1 | TRUE | wye
10 | LV_1406-27_0_3_load_31 | 17 | 0.034017 | 0.0085254 | 0 | 0 |  | 1 | TRUE | wye
11 | LV_1406-27_0_3_load_19 | 19 | 0.003793 | 0.0009506 | 0 | 0 |  | 1 | TRUE | wye
12 | LV_1406-27_0_3_load_12 | 20 | 0.0053236 | 0.0013342 | 0 | 0 |  | 1 | TRUE | wye
13 | LV_1406-27_0_3_load_13 | 21 | 0.004499 | 0.0011276 | 0 | 0 |  | 1 | TRUE | wye
14 | LV_1406-27_0_3_load_15 | 22 | 0.041423 | 0.010382 | 0 | 0 |  | 1 | TRUE | wye
15 | LV_1406-27_0_3_load_22 | 23 | 0.004158 | 0.0010421 | 0 | 0 |  | 1 | TRUE | wye
16 | LV_1406-27_0_3_load_29 | 25 | 0.0073292 | 0.0018369 | 0 | 0 |  | 1 | TRUE | wye
17 | LV_1406-27_0_3_load_28 | 26 | 0.0033059 | 0.00082854 | 0 | 0 |  | 1 | TRUE | wye
18 | LV_1406-27_0_3_load_21 | 27 | 0.003379 | 0.00084685 | 0 | 0 |  | 1 | TRUE | wye
19 | LV_1406-27_0_3_load_23 | 28 | 0.0055656 | 0.0013949 | 0 | 0 |  | 1 | TRUE | wye
20 | LV_1406-27_0_3_load_25 | 29 | 0.0052138 | 0.0013067 | 0 | 0 |  | 1 | TRUE | wye
21 | LV_1406-27_0_3_load_27 | 30 | 0.0037986 | 0.00095201 | 0 | 0 |  | 1 | TRUE | wye

## ext_grid
| name | bus | vm_pu | va_degree | slack_weight | in_service
0 |  | 15 | 1 | 0 | 1 | TRUE

## line
| name | std_type | from_bus | to_bus | length_km | r_ohm_per_km | x_ohm_per_km | c_nf_per_km | g_us_per_km | max_i_ka | df | parallel | type | in_service
0 | LV_1406-27_0_3_line_0 | NAYY 4x150 SE | 0 | 1 | 0.0050968 | 0.208 | 0.08 | 261 | 0 | 0.27 | 1 | 1 | cs | TRUE
1 | LV_1406-27_0_3_line_1 | NAYY 4x150 SE | 0 | 2 | 0.01414 | 0.208 | 0.08 | 261 | 0 | 0.27 | 1 | 1 | cs | TRUE
2 | LV_1406-27_0_3_line_2 | NAYY 4x150 SE | 1 | 3 | 0.017797 | 0.208 | 0.08 | 261 | 0 | 0.27 | 1 | 1 | cs | TRUE
3 | LV_1406-27_0_3_line_3 | NAYY 4x150 SE | 2 | 4 | 0.011917 | 0.208 | 0.08 | 261 | 0 | 0.27 | 1 | 1 | cs | TRUE
4 | LV_1406-27_0_3_line_4 | NAYY 4x150 SE | 2 | 5 | 0.096926 | 0.208 | 0.08 | 261 | 0 | 0.27 | 1 | 1 | cs | TRUE
5 | LV_1406-27_0_3_line_5 | NAYY 4x150 SE | 3 | 6 | 0.050064 | 0.208 | 0.08 | 261 | 0 | 0.27 | 1 | 1 | cs | TRUE
6 | LV_1406-27_0_3_line_6 | NAYY 4x150 SE | 4 | 7 | 0.032022 | 0.208 | 0.08 | 261 | 0 | 0.27 | 1 | 1 | cs | TRUE
7 | LV_1406-27_0_3_line_7 | NAYY 4x150 SE | 5 | 8 | 0.023045 | 0.208 | 0.08 | 261 | 0 | 0.27 | 1 | 1 | cs | TRUE
8 | LV_1406-27_0_3_line_8 | NAYY 4x150 SE | 6 | 9 | 0.029483 | 0.208 | 0.08 | 261 | 0 | 0.27 | 1 | 1 | cs | TRUE
9 | LV_1406-27_0_3_line_9 | NAYY 4x150 SE | 7 | 11 | 0.007651 | 0.208 | 0.08 | 261 | 0 | 0.27 | 1 | 1 | cs | TRUE
10 | LV_1406-27_0_3_line_10 | NAYY 4x150 SE | 7 | 12 | 0.010959 | 0.208 | 0.08 | 261 | 0 | 0.27 | 1 | 1 | cs | TRUE
11 | LV_1406-27_0_3_line_11 | NAYY 4x150 SE | 8 | 13 | 0.021393 | 0.208 | 0.08 | 261 | 0 | 0.27 | 1 | 1 | cs | TRUE
12 | LV_1406-27_0_3_line_12 | NAYY 4x150 SE | 9 | 10 | 0.072481 | 0.208 | 0.08 | 261 | 0 | 0.27 | 1 | 1 | cs | TRUE
13 | LV_1406-27_0_3_line_13 | NAYY 4x150 SE | 11 | 15 | 0.020919 | 0.208 | 0.08 | 261 | 0 | 0.27 | 1 | 1 | cs | TRUE
14 | LV_1406-27_0_3_line_14 | NAYY 4x150 SE | 11 | 16 | 0.01179 | 0.208 | 0.08 | 261 | 0 | 0.27 | 1 | 1 | cs | TRUE
15 | LV_1406-27_0_3_line_15 | NAYY 4x150 SE | 12 | 14 | 0.011459 | 0.208 | 0.08 | 261 | 0 | 0.27 | 1 | 1 | cs | TRUE
16 | LV_1406-27_0_3_line_16 | NAYY 4x150 SE | 15 | 17 | 0.0554 | 0.208 | 0.08 | 261 | 0 | 0.27 | 1 | 1 | cs | TRUE
17 | LV_1406-27_0_3_line_17 | NAYY 4x150 SE | 15 | 18 | 0.018128 | 0.208 | 0.08 | 261 | 0 | 0.27 | 1 | 1 | cs | TRUE
18 | LV_1406-27_0_3_line_18 | NAYY 4x150 SE | 16 | 19 | 0.008465 | 0.208 | 0.08 | 261 | 0 | 0.27 | 1 | 1 | cs | TRUE
19 | LV_1406-27_0_3_line_19 | NAYY 4x150 SE | 17 | 24 | 0.063168 | 0.208 | 0.08 | 261 | 0 | 0.27 | 1 | 1 | cs | TRUE
20 | LV_1406-27_0_3_line_20 | NAYY 4x150 SE | 18 | 23 | 0.014127 | 0.208 | 0.08 | 261 | 0 | 0.27 | 1 | 1 | cs | TRUE
21 | LV_1406-27_0_3_line_21 | NAYY 4x150 SE | 18 | 22 | 0.010852 | 0.208 | 0.08 | 261 | 0 | 0.27 | 1 | 1 | cs | TRUE
22 | LV_1406-27_0_3_line_22 | NAYY 4x150 SE | 19 | 27 | 0.017086 | 0.208 | 0.08 | 261 | 0 | 0.27 | 1 | 1 | cs | TRUE
23 | LV_1406-27_0_3_line_23 | NAYY 4x150 SE | 20 | 21 | 0.0033212 | 0.208 | 0.08 | 261 | 0 | 0.27 | 1 | 1 | cs | TRUE
24 | LV_1406-27_0_3_line_24 | NAYY 4x150 SE | 21 | 22 | 0.033704 | 0.208 | 0.08 | 261 | 0 | 0.27 | 1 | 1 | cs | TRUE
25 | LV_1406-27_0_3_line_25 | NAYY 4x150 SE | 23 | 28 | 0.006556 | 0.208 | 0.08 | 261 | 0 | 0.27 | 1 | 1 | cs | TRUE
26 | LV_1406-27_0_3_line_26 | NAYY 4x150 SE | 24 | 25 | 0.0058423 | 0.208 | 0.08 | 261 | 0 | 0.27 | 1 | 1 | cs | TRUE
27 | LV_1406-27_0_3_line_27 | NAYY 4x150 SE | 25 | 26 | 0.071402 | 0.208 | 0.08 | 261 | 0 | 0.27 | 1 | 1 | cs | TRUE
28 | LV_1406-27_0_3_line_28 | NAYY 4x150 SE | 28 | 29 | 0.020197 | 0.208 | 0.08 | 261 | 0 | 0.27 | 1 | 1 | cs | TRUE
29 | LV_1406-27_0_3_line_29 | NAYY 4x150 SE | 29 | 30 | 0.019274 | 0.208 | 0.08 | 261 | 0 | 0.27 | 1 | 1 | cs | TRUE

## trafo
| name | std_type | hv_bus | lv_bus | sn_mva | vn_hv_kv | vn_lv_kv | vk_percent | vkr_percent | pfe_kw | i0_percent | shift_degree | tap_side | tap_neutral | tap_min | tap_max | tap_step_percent | tap_step_degree | tap_pos | tap_phase_shifter | parallel | df | in_service
0 | LV_1406-27_0_3_trafo_26 | 0.25 MVA 20/0.4 kV | 31 | 15 | 0.25 | 20 | 0.4 | 6 | 1.44 | 0.8 | 0.32 | 150 | hv | 0 | -2 | 2 | 2.5 | 0 | 0 | FALSE | 1 | 1 | TRUE

## line_geodata
| x0 | y0 | x1 | y1 | x2 | y2 | x3 | y3 | x4 | y4 | x5 | y5 | x6 | y6 | x7 | y7
0 | 2661008.3567 | 1190987.8396 | 2661011.0076 | 1190992.1928
1 | 2661001.0023 | 1190975.7624 | 2661008.3567 | 1190987.8396
2 | 2661011.0076 | 1190992.1928 | 2661013.2713 | 1190995.9101 | 2661022.1609 | 1191005.996
3 | 2661001.0023 | 1190975.7624 | 2660989.5133 | 1190972.5992
4 | 2661001.0023 | 1190975.7624 | 2661019.6776 | 1190969.5936 | 2661036.076 | 1190969.116 | 2661050.2164 | 1190973.9741 | 2661051.6334 | 1190971.1091 | 2661053.9586 | 1190968.8982 | 2661042.5103 | 1190946.8021 | 2661038.6127 | 1190932.721
5 | 2661061.0338 | 1191036.2313 | 2661054.8241 | 1191034.289 | 2661035.5978 | 1191021.2411 | 2661022.1609 | 1191005.996
6 | 2660960.4312 | 1190959.1953 | 2660989.5133 | 1190972.5992
7 | 2661038.6127 | 1190932.721 | 2661031.3314 | 1190934.1587 | 2661015.7847 | 1190932.6105
8 | 2661058.127 | 1191065.5518 | 2661058.8925 | 1191061.5128 | 2661061.0338 | 1191036.2313
9 | 2660960.4312 | 1190959.1953 | 2660953.4642 | 1190955.9892
10 | 2660960.4312 | 1190959.1953 | 2660956.239 | 1190969.3213
11 | 2661000.7047 | 1190917.437 | 2661015.7847 | 1190932.6105
12 | 2661058.127 | 1191065.5518 | 2661032.3349 | 1191060.0635 | 2661016.1054 | 1191052.9718 | 2660992.6346 | 1191036.6789
13 | 2660935.4255 | 1190945.3217 | 2660952.3486 | 1190955.4776 | 2660953.4642 | 1190955.9892
14 | 2660953.4642 | 1190955.9892 | 2660960.5082 | 1190946.5343
15 | 2660951.8558 | 1190979.9088 | 2660956.239 | 1190969.3213
16 | 2660935.4255 | 1190945.3217 | 2660901.1956 | 1190988.8816
17 | 2660935.4255 | 1190945.3217 | 2660921.9387 | 1190933.1664
18 | 2660965.3279 | 1190939.5868 | 2660963.8465 | 1190942.0536 | 2660960.5082 | 1190946.5343
19 | 2660850.977 | 1190981.5505 | 2660863.6598 | 1190981.2903 | 2660891.1461 | 1191001.6703 | 2660901.1956 | 1190988.8816
20 | 2660921.9387 | 1190933.1664 | 2660932.1451 | 1190923.3987
21 | 2660921.9387 | 1190933.1664 | 2660913.8776 | 1190925.9014
22 | 2660970.7839 | 1190923.4691 | 2660968.2384 | 1190933.0709 | 2660966.1889 | 1190938.153 | 2660965.3279 | 1190939.5868
23 | 2660889.0966 | 1190903.0615 | 2660886.6939 | 1190900.7687
24 | 2660889.0966 | 1190903.0615 | 2660898.6446 | 1190912.173 | 2660913.8776 | 1190925.9014
25 | 2660932.1451 | 1190923.3987 | 2660936.8816 | 1190918.8657
26 | 2660850.977 | 1190981.5505 | 2660853.5725 | 1190976.3164
27 | 2660831.5706 | 1190918.3908 | 2660851.4484 | 1190936.685 | 2660859.2112 | 1190947.1255 | 2660861.5161 | 1190955.1646 | 2660860.655 | 1190963.3606 | 2660856.1771 | 1190971.0639 | 2660853.5725 | 1190976.3164
28 | 2660941.5579 | 1190902.8074 | 2660943.2142 | 1190904.5331 | 2660944.7165 | 1190907.5057 | 2660944.6886 | 1190910.2514 | 2660943.4448 | 1190912.5845 | 2660936.8816 | 1190918.8657
29 | 2660941.5579 | 1190902.8074 | 2660928.2112 | 1190888.9017

## bus_geodata
| x | y | coords
0 | 2661008.3567 | 1190987.8396
1 | 2661011.0076 | 1190992.1928
2 | 2661001.0023 | 1190975.7624
3 | 2661022.1609 | 1191005.996
4 | 2660989.5133 | 1190972.5992
5 | 2661038.6127 | 1190932.721
6 | 2661061.0338 | 1191036.2313
7 | 2660960.4312 | 1190959.1953
8 | 2661015.7847 | 1190932.6105
9 | 2661058.127 | 1191065.5518
10 | 2660992.6346 | 1191036.6789
11 | 2660953.4642 | 1190955.9892
12 | 2660956.239 | 1190969.3213
13 | 2661000.7047 | 1190917.437
14 | 2660951.8557 | 1190979.9088
15 | 2660935.4255 | 1190945.3217
16 | 2660960.5082 | 1190946.5343
17 | 2660901.1956 | 1190988.8816
18 | 2660921.9387 | 1190933.1664
19 | 2660965.3279 | 1190939.5868
20 | 2660886.6939 | 1190900.7687
21 | 2660889.0966 | 1190903.0615
22 | 2660913.8776 | 1190925.9014
23 | 2660932.1451 | 1190923.3987
24 | 2660850.977 | 1190981.5505
25 | 2660853.5725 | 1190976.3164
26 | 2660831.5706 | 1190918.3908
27 | 2660970.7839 | 1190923.4691
28 | 2660936.8816 | 1190918.8657
29 | 2660941.5579 | 1190902.8074
30 | 2660928.2112 | 1190888.9017
31 | 2660921.9387 | 1190933.1664

## line_std_types
| c_nf_per_km | r_ohm_per_km | x_ohm_per_km | max_i_ka | type | q_mm2 | alpha | voltage_rating
NAYY 4x50 SE | 210 | 0.642 | 0.083 | 0.142 | cs | 50 | 0.00403 | LV
NAYY 4x120 SE | 264 | 0.225 | 0.08 | 0.242 | cs | 120 | 0.00403 | LV
NAYY 4x150 SE | 261 | 0.208 | 0.08 | 0.27 | cs | 150 | 0.00403 | LV
NA2XS2Y 1x95 RM/25 12/20 kV | 216 | 0.313 | 0.132 | 0.252 | cs | 95 | 0.00403 | MV
NA2XS2Y 1x185 RM/25 12/20 kV | 273 | 0.161 | 0.117 | 0.362 | cs | 185 | 0.00403 | MV
NA2XS2Y 1x240 RM/25 12/20 kV | 304 | 0.122 | 0.112 | 0.421 | cs | 240 | 0.00403 | MV
NA2XS2Y 1x95 RM/25 6/10 kV | 315 | 0.313 | 0.123 | 0.249 | cs | 95 | 0.00403 | MV
NA2XS2Y 1x185 RM/25 6/10 kV | 406 | 0.161 | 0.11 | 0.358 | cs | 185 | 0.00403 | MV
NA2XS2Y 1x240 RM/25 6/10 kV | 456 | 0.122 | 0.105 | 0.416 | cs | 240 | 0.00403 | MV
NA2XS2Y 1x150 RM/25 12/20 kV | 250 | 0.206 | 0.116 | 0.319 | cs | 150 | 0.00403 | MV
NA2XS2Y 1x120 RM/25 12/20 kV | 230 | 0.253 | 0.119 | 0.283 | cs | 120 | 0.00403 | MV
NA2XS2Y 1x70 RM/25 12/20 kV | 190 | 0.443 | 0.132 | 0.22 | cs | 70 | 0.00403 | MV
NA2XS2Y 1x150 RM/25 6/10 kV | 360 | 0.206 | 0.11 | 0.315 | cs | 150 | 0.00403 | MV
NA2XS2Y 1x120 RM/25 6/10 kV | 340 | 0.253 | 0.113 | 0.28 | cs | 120 | 0.00403 | MV
NA2XS2Y 1x70 RM/25 6/10 kV | 280 | 0.443 | 0.123 | 0.217 | cs | 70 | 0.00403 | MV
N2XS(FL)2Y 1x120 RM/35 64/110 kV | 112 | 0.153 | 0.166 | 0.366 | cs | 120 | 0.00393 | HV
N2XS(FL)2Y 1x185 RM/35 64/110 kV | 125 | 0.099 | 0.156 | 0.457 | cs | 185 | 0.00393 | HV
N2XS(FL)2Y 1x240 RM/35 64/110 kV | 135 | 0.075 | 0.149 | 0.526 | cs | 240 | 0.00393 | HV
N2XS(FL)2Y 1x300 RM/35 64/110 kV | 144 | 0.06 | 0.144 | 0.588 | cs | 300 | 0.00393 | HV
15-AL1/3-ST1A 0.4 | 11 | 1.8769 | 0.35 | 0.105 | ol | 16 | 0.00403 | LV
24-AL1/4-ST1A 0.4 | 11.25 | 1.2012 | 0.335 | 0.14 | ol | 24 | 0.00403 | LV
48-AL1/8-ST1A 0.4 | 12.2 | 0.5939 | 0.3 | 0.21 | ol | 48 | 0.00403 | LV
94-AL1/15-ST1A 0.4 | 13.2 | 0.306 | 0.29 | 0.35 | ol | 94 | 0.00403 | LV
34-AL1/6-ST1A 10.0 | 9.7 | 0.8342 | 0.36 | 0.17 | ol | 34 | 0.00403 | MV
48-AL1/8-ST1A 10.0 | 10.1 | 0.5939 | 0.35 | 0.21 | ol | 48 | 0.00403 | MV
70-AL1/11-ST1A 10.0 | 10.4 | 0.4132 | 0.339 | 0.29 | ol | 70 | 0.00403 | MV
94-AL1/15-ST1A 10.0 | 10.75 | 0.306 | 0.33 | 0.35 | ol | 94 | 0.00403 | MV
122-AL1/20-ST1A 10.0 | 11.1 | 0.2376 | 0.323 | 0.41 | ol | 122 | 0.00403 | MV
149-AL1/24-ST1A 10.0 | 11.25 | 0.194 | 0.315 | 0.47 | ol | 149 | 0.00403 | MV
34-AL1/6-ST1A 20.0 | 9.15 | 0.8342 | 0.382 | 0.17 | ol | 34 | 0.00403 | MV
48-AL1/8-ST1A 20.0 | 9.5 | 0.5939 | 0.372 | 0.21 | ol | 48 | 0.00403 | MV
70-AL1/11-ST1A 20.0 | 9.7 | 0.4132 | 0.36 | 0.29 | ol | 70 | 0.00403 | MV
94-AL1/15-ST1A 20.0 | 10 | 0.306 | 0.35 | 0.35 | ol | 94 | 0.00403 | MV
122-AL1/20-ST1A 20.0 | 10.3 | 0.2376 | 0.344 | 0.41 | ol | 122 | 0.00403 | MV
149-AL1/24-ST1A 20.0 | 10.5 | 0.194 | 0.337 | 0.47 | ol | 149 | 0.00403 | MV
184-AL1/30-ST1A 20.0 | 10.75 | 0.1571 | 0.33 | 0.535 | ol | 184 | 0.00403 | MV
243-AL1/39-ST1A 20.0 | 11 | 0.1188 | 0.32 | 0.645 | ol | 243 | 0.00403 | MV
48-AL1/8-ST1A 110.0 | 8 | 0.5939 | 0.46 | 0.21 | ol | 48 | 0.00403 | HV
70-AL1/11-ST1A 110.0 | 8.4 | 0.4132 | 0.45 | 0.29 | ol | 70 | 0.00403 | HV
94-AL1/15-ST1A 110.0 | 8.65 | 0.306 | 0.44 | 0.35 | ol | 94 | 0.00403 | HV
122-AL1/20-ST1A 110.0 | 8.5 | 0.2376 | 0.43 | 0.41 | ol | 122 | 0.00403 | HV
149-AL1/24-ST1A 110.0 | 8.75 | 0.194 | 0.41 | 0.47 | ol | 149 | 0.00403 | HV
184-AL1/30-ST1A 110.0 | 8.8 | 0.1571 | 0.4 | 0.535 | ol | 184 | 0.00403 | HV
243-AL1/39-ST1A 110.0 | 9 | 0.1188 | 0.39 | 0.645 | ol | 243 | 0.00403 | HV
305-AL1/39-ST1A 110.0 | 9.2 | 0.0949 | 0.38 | 0.74 | ol | 305 | 0.00403 | HV
490-AL1/64-ST1A 110.0 | 9.75 | 0.059 | 0.37 | 0.96 | ol | 490 | 0.00403 | HV
679-AL1/86-ST1A 110.0 | 9.95 | 0.042 | 0.36 | 1.15 | ol | 679 | 0.00403 | HV
490-AL1/64-ST1A 220.0 | 10 | 0.059 | 0.285 | 0.96 | ol | 490 | 0.00403 | HV
679-AL1/86-ST1A 220.0 | 11.7 | 0.042 | 0.275 | 1.15 | ol | 679 | 0.00403 | HV
490-AL1/64-ST1A 380.0 | 11 | 0.059 | 0.253 | 0.96 | ol | 490 | 0.00403 | HV
679-AL1/86-ST1A 380.0 | 14.6 | 0.042 | 0.25 | 1.15 | ol | 679 | 0.00403 | HV

## trafo_std_types
| i0_percent | pfe_kw | vkr_percent | sn_mva | vn_lv_kv | vn_hv_kv | vk_percent | shift_degree | vector_group | tap_side | tap_neutral | tap_min | tap_max | tap_step_degree | tap_step_percent | tap_phase_shifter
160 MVA 380/110 kV | 0.06 | 60 | 0.25 | 160 | 110 | 380 | 12.2 | 0 | Yy0 | hv | 0 | -9 | 9 | 0 | 1.5 | FALSE
100 MVA 220/110 kV | 0.06 | 55 | 0.26 | 100 | 110 | 220 | 12 | 0 | Yy0 | hv | 0 | -9 | 9 | 0 | 1.5 | FALSE
63 MVA 110/20 kV | 0.04 | 22 | 0.32 | 63 | 20 | 110 | 18 | 150 | YNd5 | hv | 0 | -9 | 9 | 0 | 1.5 | FALSE
40 MVA 110/20 kV | 0.05 | 18 | 0.34 | 40 | 20 | 110 | 16.2 | 150 | YNd5 | hv | 0 | -9 | 9 | 0 | 1.5 | FALSE
25 MVA 110/20 kV | 0.07 | 14 | 0.41 | 25 | 20 | 110 | 12 | 150 | YNd5 | hv | 0 | -9 | 9 | 0 | 1.5 | FALSE
63 MVA 110/10 kV | 0.04 | 22 | 0.32 | 63 | 10 | 110 | 18 | 150 | YNd5 | hv | 0 | -9 | 9 | 0 | 1.5 | FALSE
40 MVA 110/10 kV | 0.05 | 18 | 0.34 | 40 | 10 | 110 | 16.2 | 150 | YNd5 | hv | 0 | -9 | 9 | 0 | 1.5 | FALSE
25 MVA 110/10 kV | 0.07 | 14 | 0.41 | 25 | 10 | 110 | 12 | 150 | YNd5 | hv | 0 | -9 | 9 | 0 | 1.5 | FALSE
0.25 MVA 20/0.4 kV | 0.32 | 0.8 | 1.44 | 0.25 | 0.4 | 20 | 6 | 150 | Yzn5 | hv | 0 | -2 | 2 | 0 | 2.5 | FALSE
0.4 MVA 20/0.4 kV | 0.3375 | 1.35 | 1.425 | 0.4 | 0.4 | 20 | 6 | 150 | Dyn5 | hv | 0 | -2 | 2 | 0 | 2.5 | FALSE
0.63 MVA 20/0.4 kV | 0.2619 | 1.65 | 1.206 | 0.63 | 0.4 | 20 | 6 | 150 | Dyn5 | hv | 0 | -2 | 2 | 0 | 2.5 | FALSE
0.25 MVA 10/0.4 kV | 0.24 | 0.6 | 1.2 | 0.25 | 0.4 | 10 | 4 | 150 | Dyn5 | hv | 0 | -2 | 2 | 0 | 2.5 | FALSE
0.4 MVA 10/0.4 kV | 0.2375 | 0.95 | 1.325 | 0.4 | 0.4 | 10 | 4 | 150 | Dyn5 | hv | 0 | -2 | 2 | 0 | 2.5 | FALSE
0.63 MVA 10/0.4 kV | 0.1873 | 1.18 | 1.0794 | 0.63 | 0.4 | 10 | 4 | 150 | Dyn5 | hv | 0 | -2 | 2 | 0 | 2.5 | FALSE

## trafo3w_std_types
| sn_hv_mva | sn_mv_mva | sn_lv_mva | vn_hv_kv | vn_mv_kv | vn_lv_kv | vk_hv_percent | vk_mv_percent | vk_lv_percent | vkr_hv_percent | vkr_mv_percent | vkr_lv_percent | pfe_kw | i0_percent | shift_mv_degree | shift_lv_degree | vector_group | tap_side | tap_neutral | tap_min | tap_max | tap_step_percent
63/25/38 MVA 110/20/10 kV | 63 | 25 | 38 | 110 | 20 | 10 | 10.4 | 10.4 | 10.4 | 0.28 | 0.32 | 0.35 | 35 | 0.89 | 0 | 0 | YN0yn0yn0 | hv | 0 | -10 | 10 | 1.2
63/25/38 MVA 110/10/10 kV | 63 | 25 | 38 | 110 | 10 | 10 | 10.4 | 10.4 | 10.4 | 0.28 | 0.32 | 0.35 | 35 | 0.89 | 0 | 0 | YN0yn0yn0 | hv | 0 | -10 | 10 | 1.2

## fuse_std_types
| fuse_type | i_rated_a | t_avg | t_min | t_total | x_avg | x_min | x_total
HV 100A | HV 100A | 100 | 0 | [10.0, 3.64, 0.854, 0.281, 0.1, 0.0531, 0.022, 0.01] | [10.0, 4.267, 1.21, 0.403, 0.1, 0.058, 0.022, 0.01] | 0 | [300.0, 350.0, 450.0, 550.0, 700.0, 850.0, 1200.0, 1752.0] | [600.0, 700.0, 900.0, 1150.0, 1665.0, 2000.0, 3000.0, 4313.0]
HV 10A | HV 10A | 10 | 0 | [10.0, 1675.0, 0.344, 0.156, 0.1, 0.0417, 0.0171, 0.01] | [10.0, 1.3, 0.3, 0.155, 0.1, 0.0555, 0.023, 0.01] | 0 | [30.0, 32.0, 35.0, 37.0, 39.0, 50.0, 70.0, 88.0] | [60.0, 70.0, 80.0, 87.0, 94.0, 110.0, 150.0, 216.0]
HV 125A | HV 125A | 125 | 0 | [10.0, 1.82, 0.344, 0.1, 0.0467, 0.0269, 0.01] | [10.0, 2.478, 0.426, 0.1, 0.0427, 0.0211, 0.01] | 0 | [375.0, 500.0, 700.0, 925.0, 1200.0, 1500.0, 2341.0] | [750.0, 1000.0, 1500.0, 2200.0, 3000.0, 4000.0, 5765.0]
HV 160A | HV 160A | 160 | 0 | [10.0, 4.15, 1.03, 0.198, 0.1, 0.051, 0.0172, 0.01] | [10.0, 2.3, 0.734, 0.274, 0.1, 0.046, 0.0177, 0.01] | 0 | [480.0, 550.0, 700.0, 1000.0, 1260.0, 1600.0, 2500.0, 3227.0] | [960.0, 1300.0, 1700.0, 2200.0, 2996.0, 4000.0, 6000.0, 7946.0]
HV 16A | HV 16A | 16 | 0 | [10.0, 0.352, 0.164, 0.1, 0.0649, 0.0342, 0.01] | [10.0, 2.34, 0.722, 0.181, 0.1, 0.055, 0.0296, 0.01] | 0 | [48.0, 60.0, 65.0, 71.0, 80.0, 100.0, 162.0] | [96.0, 110.0, 125.0, 150.0, 168.0, 200.0, 250.0, 398.0]
HV 200A | HV 200A | 200 | 0 | [10.0, 4.267, 1.21, 0.403, 0.1, 0.058, 0.022, 0.01] | [10.0, 3.73, 1.654, 0.328, 0.1, 0.0531, 0.019, 0.01] | 0 | [600.0, 700.0, 900.0, 1150.0, 1665.0, 2000.0, 3000.0, 4313.0] | [1200.0, 1500.0, 1800.0, 2700.0, 3960.0, 5000.0, 7500.0, 10620.0]
HV 20A | HV 20A | 20 | 0 | [10.0, 1.3, 0.3, 0.155, 0.1, 0.0555, 0.023, 0.01] | [10.0, 1.3, 0.161, 0.1, 0.0611, 0.0399, 0.0141, 0.01] | 0 | [60.0, 70.0, 80.0, 87.0, 94.0, 110.0, 150.0, 216.0] | [120.0, 150.0, 200.0, 223.0, 260.0, 300.0, 450.0, 532.0]
HV 25A | HV 25A | 25 | 0 | [10.0, 2.512, 0.833, 0.299, 0.1, 0.0372, 0.0223, 0.01] | [10.0, 3.125, 0.597, 0.198, 0.1, 0.0378, 0.022, 0.01] | 0 | [75.0, 82.0, 90.0, 100.0, 124.0, 170.0, 200.0, 289.0] | [150.0, 170.0, 210.0, 250.0, 294.0, 400.0, 500.0, 711.0]
HV 31.5A | HV 31.5A | 31.5 | 0 | [10.0, 2.34, 0.722, 0.181, 0.1, 0.055, 0.0296, 0.01] | [10.0, 2.84, 0.368, 0.164, 0.1, 0.0621, 0.0378, 0.0195, 0.01] | 0 | [95.0, 110.0, 125.0, 150.0, 165.0, 200.0, 250.0, 390.0] | [189.0, 220.0, 300.0, 350.0, 393.0, 450.0, 530.0, 700.0, 960.0]
HV 40A | HV 40A | 40 | 0 | [10.0, 1.3, 0.161, 0.1, 0.0611, 0.0399, 0.0141, 0.01] | [10.0, 2.05, 0.369, 0.198, 0.1, 0.051, 0.0298, 0.01] | 0 | [120.0, 150.0, 200.0, 223.0, 260.0, 300.0, 450.0, 532.0] | [240.0, 300.0, 400.0, 450.0, 530.0, 650.0, 800.0, 1311.0]
HV 50A | HV 50A | 50 | 0 | [10.0, 3.215, 0.597, 0.198, 0.1, 0.0378, 0.022, 0.01] | [10.0, 3.64, 0.854, 0.281, 0.1, 0.0531, 0.022, 0.01] | 0 | [150.0, 170.0, 210.0, 250.0, 294.0, 400.0, 500.0, 711.0] | [300.0, 350.0, 450.0, 550.0, 700.0, 850.0, 1200.0, 1752.0]
HV 6.3A | HV 6.3A | 6.3 | 0 | [10.0, 1.39, 0.344, 0.168, 0.1, 0.056, 0.0263, 0.01] | [10.0, 1.711, 0.516, 0.198, 0.1, 0.0634, 0.0303, 0.01] | 0 | [19.0, 19.5, 20.4, 20.8, 22.0, 25.0, 32.0, 48.0] | [38.0, 40.0, 43.0, 48.0, 53.0, 60.0, 75.0, 118.0]
HV 63A | HV 63A | 63 | 0 | [10.0, 2.84, 0.368, 0.164, 0.1, 0.0621, 0.0378, 0.0195, 0.01] | [10.0, 1.82, 0.344, 0.1, 0.0467, 0.0269, 0.01] | 0 | [189.0, 220.0, 300.0, 350.0, 393.0, 450.0, 530.0, 700.0, 961.0] | [378.0, 500.0, 700.0, 934.0, 1200.0, 1500.0, 2366.0]
HV 80A | HV 80A | 80 | 0 | [10.0, 2.05, 0.369, 0.198, 0.1, 0.051, 0.0298, 0.01] | [10.0, 4.15, 1.03, 0.198, 0.1, 0.051, 0.0172, 0.01] | 0 | [240.0, 300.0, 400.0, 450.0, 530.0, 650.0, 800.0, 1311.0] | [480.0, 550.0, 700.0, 1000.0, 1260.0, 1600.0, 2500.0, 3227.0]
Siemens NH-1-100 | Siemens NH-1-100 | 100 | [5400.0, 2000.0, 400.0, 20.0, 1.0, 0.2, 0.012, 0.004] | 0 | 0 | [150.0, 190.0, 250.0, 430.0, 900.0, 1250.0, 2700.0, 3600.0] | 0 | 0
Siemens NH-1-125 | Siemens NH-1-125 | 125 | [4800.0, 120.0, 7.0, 0.1, 0.004] | 0 | 0 | [180.0, 400.0, 740.0, 2000.0, 4250.0] | 0 | 0
Siemens NH-1-16 | Siemens NH-1-16 | 16 | [4000.0, 400.0, 2.0, 0.1, 0.04, 0.01] | 0 | 0 | [26.0, 35.0, 75.0, 150.0, 200.0, 300.0] | 0 | 0
Siemens NH-1-160 | Siemens NH-1-160 | 160 | [4800.0, 120.0, 7.0, 0.1, 0.004] | 0 | 0 | [210.0, 500.0, 900.0, 2300.0, 5000.0] | 0 | 0
Siemens NH-1-25 | Siemens NH-1-25 | 25 | [4000.0, 1000.0, 10.0, 0.2, 0.02, 0.01] | 0 | 0 | [40.0, 50.0, 100.0, 210.0, 400.0, 500.0] | 0 | 0
Siemens NH-1-50 | Siemens NH-1-50 | 50 | [4000.0, 40.0, 4.0, 1.0, 0.02, 0.01] | 0 | 0 | [86.0, 200.0, 300.0, 400.0, 1000.0, 1280.0] | 0 | 0
Siemens NH-1-63 | Siemens NH-1-63 | 63 | [4000.0, 100.0, 10.0, 2.0, 0.04, 0.01] | 0 | 0 | [100.0, 200.0, 300.0, 400.0, 1000.0, 1500.0] | 0 | 0
Siemens NH-1-80 | Siemens NH-1-80 | 80 | [4800.0, 120.0, 7.0, 0.1, 0.01] | 0 | 0 | [150.58, 250.0, 450.0, 1150.0, 2470.0] | 0 | 0
Siemens NH-2-1000 | Siemens NH-2-1000 | 1000 | [4800.0, 120.0, 7.0, 0.1, 0.004] | 0 | 0 | [1900.0, 3500.0, 8400.0, 24000.0, 52000.0] | 0 | 0
Siemens NH-2-200 | Siemens NH-2-200 | 200 | [4800.0, 120.0, 7.0, 0.1, 0.004] | 0 | 0 | [280.0, 650.0, 1200.0, 3000.0, 7000.0] | 0 | 0
Siemens NH-2-224 | Siemens NH-2-224 | 224 | [4800.0, 120.0, 7.0, 0.2, 0.04, 0.004] | 0 | 0 | [400.0, 750.0, 1453.0, 3025.0, 4315.0, 7600.0] | 0 | 0
Siemens NH-2-250 | Siemens NH-2-250 | 250 | [4800.0, 120.0, 7.0, 0.1, 0.004] | 0 | 0 | [450.0, 800.0, 1650.0, 4000.0, 8500.0] | 0 | 0
Siemens NH-2-315 | Siemens NH-2-315 | 315 | [4800.0, 120.0, 7.0, 0.1, 0.004] | 0 | 0 | [550.0, 920.0, 1900.0, 5000.0, 11000.0] | 0 | 0
Siemens NH-2-355 | Siemens NH-2-355 | 355 | [4800.0, 120.0, 6.0, 0.1, 0.004] | 0 | 0 | [650.0, 1116.27, 2350.0, 5840.0, 12790.0] | 0 | 0
Siemens NH-2-400 | Siemens NH-2-400 | 400 | [4800.0, 120.0, 7.0, 0.1, 0.004] | 0 | 0 | [720.0, 1350.0, 2800.0, 6500.0, 15000.0] | 0 | 0
Siemens NH-2-425 | Siemens NH-2-425 | 425 | [4800.0, 120.0, 7.0, 0.1, 0.004] | 0 | 0 | [850.0, 1500.0, 3050.0, 7500.0, 16500.0] | 0 | 0
Siemens NH-2-630 | Siemens NH-2-630 | 630 | [4800.0, 120.0, 7.0, 0.1, 0.004] | 0 | 0 | [1200.0, 2000.0, 4800.0, 12000.0, 26000.0] | 0 | 0

## res_bus
| vm_pu | va_degree | p_mw | q_mvar
0 | 0.99483 | -0.03621 | 0.0070321 | 0.0017624
1 | 0.9947 | -0.037163 | 0.0066132 | 0.0016574
2 | 0.99535 | -0.032563 | 0 | 0
3 | 0.99439 | -0.039307 | 0.003229 | 0.00080927
4 | 0.99595 | -0.028339 | 0.0026372 | 0.00066095
5 | 0.99401 | -0.041969 | 0 | 0
6 | 0.99377 | -0.043709 | 0 | 0
7 | 0.99769 | -0.016164 | 0 | 0
8 | 0.9937 | -0.044208 | 0.0062837 | 0.0015748
9 | 0.9934 | -0.046303 | 0 | 0
10 | 0.99249 | -0.052684 | 0.0086939 | 0.0021789
11 | 0.99821 | -0.012511 | 0 | 0
12 | 0.99753 | -0.017241 | 0.0035069 | 0.00087891
13 | 0.99359 | -0.044928 | 0.0033278 | 0.00083402
14 | 0.99743 | -0.017964 | 0.0062903 | 0.0015765
15 | 1 | 0 | -0.17582 | -0.043936
16 | 0.998 | -0.013947 | 0.0049859 | 0.0012496
17 | 0.99646 | -0.024785 | 0.034017 | 0.0085254
18 | 0.99819 | -0.012686 | 0 | 0
19 | 0.99792 | -0.014556 | 0.003793 | 0.0009506
20 | 0.99689 | -0.021763 | 0.0053236 | 0.0013342
21 | 0.99692 | -0.021585 | 0.004499 | 0.0011276
22 | 0.99739 | -0.018261 | 0.041423 | 0.010382
23 | 0.99781 | -0.015339 | 0.004158 | 0.0010421
24 | 0.9955 | -0.031551 | 0 | 0
25 | 0.99541 | -0.032177 | 0.0073292 | 0.0018369
26 | 0.99507 | -0.034558 | 0.0033059 | 0.00082854
27 | 0.99784 | -0.015134 | 0.003379 | 0.00084685
28 | 0.99767 | -0.016298 | 0.0055656 | 0.0013949
29 | 0.99741 | -0.018124 | 0.0052138 | 0.0013067
30 | 0.99731 | -0.018859 | 0.0037986 | 0.00095201
31 | 0.99998 | 149.9947 | 0 | 0

## res_line
| p_from_mw | q_from_mvar | p_to_mw | q_to_mvar | pl_mw | ql_mvar | i_from_ka | i_to_ka | i_ka | vm_from_pu | va_from_degree | vm_to_pu | va_to_degree | loading_percent
0 | 0.018558 | 0.0046518 | -0.018556 | -0.004651 | 2.4506e-06 | 8.7638e-07 | 0.027759 | 0.027759 | 0.027759 | 0.99483 | -0.03621 | 0.9947 | -0.037163 | 10.281
1 | -0.02559 | -0.0064143 | 0.025603 | 0.006419 | 1.2928e-05 | 4.7884e-06 | 0.038277 | 0.038277 | 0.038277 | 0.99483 | -0.03621 | 0.99535 | -0.032563 | 14.1767
2 | 0.011943 | 0.0029935 | -0.011939 | -0.0029924 | 3.5446e-06 | 1.1324e-06 | 0.017866 | 0.017866 | 0.017866 | 0.9947 | -0.037163 | 0.99439 | -0.039307 | 6.6169
3 | -0.035231 | -0.0088322 | 0.035251 | 0.0088399 | 2.0628e-05 | 7.7788e-06 | 0.05267 | 0.05267 | 0.05267 | 0.99535 | -0.032563 | 0.99595 | -0.028339 | 19.5072
4 | 0.0096273 | 0.0024131 | -0.0096148 | -0.0024096 | 1.2529e-05 | 3.5608e-06 | 0.014393 | 0.014393 | 0.014393 | 0.99535 | -0.032563 | 0.99401 | -0.041969 | 5.3308
5 | 0.00871 | 0.0021831 | -0.0087047 | -0.0021817 | 5.3071e-06 | 1.3922e-06 | 0.013034 | 0.013034 | 0.013034 | 0.99439 | -0.039307 | 0.99377 | -0.043709 | 4.8274
6 | -0.037888 | -0.0095009 | 0.037953 | 0.0095251 | 6.4035e-05 | 2.4211e-05 | 0.05661 | 0.05661 | 0.05661 | 0.99595 | -0.028339 | 0.99769 | -0.016164 | 20.9666
7 | 0.0096148 | 0.0024096 | -0.0096118 | -0.0024087 | 2.9791e-06 | 8.4716e-07 | 0.014393 | 0.014393 | 0.014393 | 0.99401 | -0.041969 | 0.9937 | -0.044208 | 5.3308
8 | 0.0087047 | 0.0021817 | -0.0087016 | -0.0021809 | 3.1255e-06 | 8.2027e-07 | 0.013034 | 0.013034 | 0.013034 | 0.99377 | -0.043709 | 0.9934 | -0.046303 | 4.8275
9 | -0.047752 | -0.011981 | 0.047776 | 0.01199 | 2.4219e-05 | 9.2152e-06 | 0.071225 | 0.071225 | 0.071225 | 0.99769 | -0.016164 | 0.99821 | -0.012511 | 26.3795
10 | 0.0097992 | 0.0024559 | -0.0097978 | -0.0024555 | 1.4608e-06 | 4.1874e-07 | 0.014615 | 0.014615 | 0.014615 | 0.99769 | -0.016164 | 0.99753 | -0.017241 | 5.4131
11 | 0.0033281 | 0.00083387 | -0.0033278 | -0.00083402 | 3.3155e-07 | -1.4958e-07 | 0.0049836 | 0.0049837 | 0.0049837 | 0.9937 | -0.044208 | 0.99359 | -0.044928 | 1.8458
12 | 0.0087016 | 0.0021809 | -0.0086939 | -0.0021789 | 7.684e-06 | 2.0179e-06 | 0.013034 | 0.013035 | 0.013035 | 0.9934 | -0.046303 | 0.99249 | -0.052684 | 4.8276
13 | -0.059937 | -0.015038 | 0.060041 | 0.015078 | 0.00010422 | 3.981e-05 | 0.089353 | 0.089353 | 0.089353 | 0.99821 | -0.012511 | 1 | 0 | 33.0937
14 | 0.012161 | 0.0030478 | -0.012159 | -0.003047 | 2.4178e-06 | 7.7584e-07 | 0.018128 | 0.018128 | 0.018128 | 0.99821 | -0.012511 | 0.998 | -0.013947 | 6.7142
15 | 0.0062909 | 0.0015766 | -0.0062903 | -0.0015765 | 6.2967e-07 | 9.2604e-08 | 0.0093841 | 0.0093841 | 0.0093841 | 0.99753 | -0.017241 | 0.99743 | -0.017964 | 3.4756
16 | 0.044818 | 0.011252 | -0.044664 | -0.011194 | 0.00015378 | 5.8422e-05 | 0.066696 | 0.066697 | 0.066697 | 1 | 0 | 0.99646 | -0.024785 | 24.7025
17 | 0.07016 | 0.017606 | -0.070037 | -0.017559 | 0.00012331 | 4.7189e-05 | 0.10441 | 0.10441 | 0.10441 | 1 | 0 | 0.99819 | -0.012686 | 38.6695
18 | 0.0071728 | 0.0017975 | -0.0071722 | -0.0017973 | 6.0414e-07 | 1.2176e-07 | 0.010694 | 0.010695 | 0.010695 | 0.998 | -0.013947 | 0.99792 | -0.014556 | 3.9609
19 | 0.010647 | 0.0026682 | -0.010637 | -0.0026652 | 9.9643e-06 | 3.0103e-06 | 0.015899 | 0.0159 | 0.0159 | 0.99646 | -0.024785 | 0.9955 | -0.031551 | 5.8887
20 | 0.018747 | 0.0046993 | -0.018741 | -0.0046968 | 6.8853e-06 | 2.4636e-06 | 0.027947 | 0.027947 | 0.027947 | 0.99819 | -0.012686 | 0.99781 | -0.015339 | 10.3509
21 | 0.05129 | 0.01286 | -0.05125 | -0.012845 | 3.9588e-05 | 1.5084e-05 | 0.07646 | 0.07646 | 0.07646 | 0.99819 | -0.012686 | 0.99739 | -0.018261 | 28.3186
22 | 0.0033792 | 0.00084673 | -0.003379 | -0.00084685 | 2.7069e-07 | -1.1909e-07 | 0.0050388 | 0.0050389 | 0.0050389 | 0.99792 | -0.014556 | 0.99784 | -0.015134 | 1.8662
23 | -0.0053236 | -0.0013342 | 0.0053237 | 0.0013342 | 1.3086e-07 | 7.0282e-09 | 0.0079463 | 0.0079463 | 0.0079463 | 0.99689 | -0.021763 | 0.99692 | -0.021585 | 2.9431
24 | -0.0098227 | -0.0024618 | 0.0098272 | 0.0024631 | 4.5209e-06 | 1.2991e-06 | 0.014662 | 0.014661 | 0.014662 | 0.99692 | -0.021585 | 0.99739 | -0.018261 | 5.4302
25 | 0.014583 | 0.0036547 | -0.014581 | -0.0036541 | 1.9347e-06 | 6.5849e-07 | 0.021747 | 0.021747 | 0.021747 | 0.99781 | -0.015339 | 0.99767 | -0.016298 | 8.0543
26 | 0.010637 | 0.0026652 | -0.010636 | -0.0026649 | 9.2159e-07 | 2.7851e-07 | 0.0159 | 0.0159 | 0.0159 | 0.9955 | -0.031551 | 0.99541 | -0.032177 | 5.8888
27 | 0.003307 | 0.00082803 | -0.0033059 | -0.00082854 | 1.0888e-06 | -5.0907e-07 | 0.0049433 | 0.0049436 | 0.0049436 | 0.99541 | -0.032177 | 0.99507 | -0.034558 | 1.831
28 | 0.009015 | 0.0022592 | -0.0090127 | -0.0022586 | 2.2785e-06 | 6.1267e-07 | 0.013446 | 0.013446 | 0.013446 | 0.99767 | -0.016298 | 0.99741 | -0.018124 | 4.9799
29 | 0.003799 | 0.00095191 | -0.0037986 | -0.00095201 | 3.8633e-07 | -1.0294e-07 | 0.0056675 | 0.0056676 | 0.0056676 | 0.99741 | -0.018124 | 0.99731 | -0.018859 | 2.0991

## res_trafo
| p_hv_mw | q_hv_mvar | p_lv_mw | q_lv_mvar | pl_mw | ql_mvar | i_hv_ka | i_lv_ka | vm_hv_pu | va_hv_degree | vm_lv_pu | va_lv_degree | loading_percent
0 | -4.4415e-16 | -7.6913e-16 | 0.00079998 | 7.4552e-08 | 0.00079998 | 7.4552e-08 | 2.564e-17 | 0.0011547 | 0.99998 | 149.9947 | 1 | 0 | 0.31999

## res_ext_grid
| p_mw | q_mvar
0 | 0.17582 | 0.043936

## res_load
| p_mw | q_mvar
0 | 0.0070321 | 0.0017624
1 | 0.0066132 | 0.0016574
2 | 0.003229 | 0.00080927
3 | 0.0026372 | 0.00066095
4 | 0.0062837 | 0.0015748
5 | 0.0086939 | 0.0021789
6 | 0.0035069 | 0.00087891
7 | 0.0033278 | 0.00083402
8 | 0.0062903 | 0.0015765
9 | 0.0049859 | 0.0012496
10 | 0.034017 | 0.0085254
11 | 0.003793 | 0.0009506
12 | 0.0053236 | 0.0013342
13 | 0.004499 | 0.0011276
14 | 0.041423 | 0.010382
15 | 0.004158 | 0.0010421
16 | 0.0073292 | 0.0018369
17 | 0.0033059 | 0.00082854
18 | 0.003379 | 0.00084685
19 | 0.0055656 | 0.0013949
20 | 0.0052138 | 0.0013067
21 | 0.0037986 | 0.00095201

## dtypes
| element | column | dtype
0 | bus | name | object
1 | bus | vn_kv | float64
2 | bus | type | object
3 | bus | zone | object
4 | bus | in_service | bool
5 | load | name | object
6 | load | bus | uint32
7 | load | p_mw | float64
8 | load | q_mvar | float64
9 | load | const_z_percent | float64
10 | load | const_i_percent | float64
11 | load | sn_mva | float64
12 | load | scaling | float64
13 | load | in_service | bool
14 | load | type | object
15 | ext_grid | name | object
16 | ext_grid | bus | uint32
17 | ext_grid | vm_pu | float64
18 | ext_grid | va_degree | float64
19 | ext_grid | slack_weight | float64
20 | ext_grid | in_service | bool
21 | line | name | object
22 | line | std_type | object
23 | line | from_bus | uint32
24 | line | to_bus | uint32
25 | line | length_km | float64
26 | line | r_ohm_per_km | float64
27 | line | x_ohm_per_km | float64
28 | line | c_nf_per_km | float64
29 | line | g_us_per_km | float64
30 | line | max_i_ka | float64
31 | line | df | float64
32 | line | parallel | uint32
33 | line | type | object
34 | line | in_service | bool
35 | trafo | name | object
36 | trafo | std_type | object
37 | trafo | hv_bus | uint32
38 | trafo | lv_bus | uint32
39 | trafo | sn_mva | float64
40 | trafo | vn_hv_kv | float64
41 | trafo | vn_lv_kv | float64
42 | trafo | vk_percent | float64
43 | trafo | vkr_percent | float64
44 | trafo | pfe_kw | float64
45 | trafo | i0_percent | float64
46 | trafo | shift_degree | float64
47 | trafo | tap_side | object
48 | trafo | tap_neutral | int32
49 | trafo | tap_min | int32
50 | trafo | tap_max | int32
51 | trafo | tap_step_percent | float64
52 | trafo | tap_step_degree | float64
53 | trafo | tap_pos | int32
54 | trafo | tap_phase_shifter | bool
55 | trafo | parallel | uint32
56 | trafo | df | float64
57 | trafo | in_service | bool
58 | line_geodata | coords | object
59 | bus_geodata | x | float64
60 | bus_geodata | y | float64
61 | bus_geodata | coords | object
62 | res_bus | vm_pu | float64
63 | res_bus | va_degree | float64
64 | res_bus | p_mw | float64
65 | res_bus | q_mvar | float64
66 | res_line | p_from_mw | float64
67 | res_line | q_from_mvar | float64
68 | res_line | p_to_mw | float64
69 | res_line | q_to_mvar | float64
70 | res_line | pl_mw | float64
71 | res_line | ql_mvar | float64
72 | res_line | i_from_ka | float64
73 | res_line | i_to_ka | float64
74 | res_line | i_ka | float64
75 | res_line | vm_from_pu | float64
76 | res_line | va_from_degree | float64
77 | res_line | vm_to_pu | float64
78 | res_line | va_to_degree | float64
79 | res_line | loading_percent | float64
80 | res_trafo | p_hv_mw | float64
81 | res_trafo | q_hv_mvar | float64
82 | res_trafo | p_lv_mw | float64
83 | res_trafo | q_lv_mvar | float64
84 | res_trafo | pl_mw | float64
85 | res_trafo | ql_mvar | float64
86 | res_trafo | i_hv_ka | float64
87 | res_trafo | i_lv_ka | float64
88 | res_trafo | vm_hv_pu | float64
89 | res_trafo | va_hv_degree | float64
90 | res_trafo | vm_lv_pu | float64
91 | res_trafo | va_lv_degree | float64
92 | res_trafo | loading_percent | float64
93 | res_ext_grid | p_mw | float64
94 | res_ext_grid | q_mvar | float64
95 | res_load | p_mw | float64
96 | res_load | q_mvar | float64

## parameters
| version | format_version | converged | OPF_converged | name | f_hz | sn_mva
0 | 2.14.6 | 2.14.0 | TRUE | FALSE |  | 50 | 1