## bus
| name | vn_kv | type | zone | in_service
0 | bus_LV_1406-28_0_3_node_0 | 0.4 | n |  | TRUE
1 | bus_LV_1406-28_0_3_node_1 | 0.4 | n |  | TRUE
2 | bus_LV_1406-28_0_3_node_2 | 0.4 | n |  | TRUE
3 | bus_LV_1406-28_0_3_node_3 | 0.4 | n |  | TRUE
4 | bus_LV_1406-28_0_3_node_4 | 0.4 | n |  | TRUE
5 | bus_LV_1406-28_0_3_node_10 | 0.4 | n |  | TRUE
6 | bus_LV_1406-28_0_3_node_22 | 0.4 | n |  | TRUE
7 | bus_LV_1406-28_0_3_node_16 | 0.4 | n |  | TRUE
8 | bus_LV_1406-28_0_3_node_19 | 0.4 | n |  | TRUE
9 | bus_LV_1406-28_0_3_node_31 | 0.4 | n |  | TRUE
10 | bus_LV_1406-28_0_3_node_9 | 0.4 | n |  | TRUE
11 | bus_LV_1406-28_0_3_node_21 | 0.4 | n |  | TRUE
12 | bus_LV_1406-28_0_3_node_18 | 0.4 | n |  | TRUE
13 | bus_LV_1406-28_0_3_node_15 | 0.4 | n |  | TRUE
14 | bus_LV_1406-28_0_3_node_26 | 0.4 | n |  | TRUE
15 | bus_LV_1406-28_0_3_node_25 | 0.4 | n |  | TRUE
16 | bus_LV_1406-28_0_3_node_29 | 0.4 | n |  | TRUE
17 | bus_LV_1406-28_0_3_node_5 | 0.4 | n |  | TRUE
18 | bus_LV_1406-28_0_3_node_6 | 0.4 | n |  | TRUE
19 | bus_LV_1406-28_0_3_node_7 | 0.4 | n |  | TRUE
20 | bus_LV_1406-28_0_3_node_8 | 0.4 | n |  | TRUE
21 | bus_LV_1406-28_0_3_node_35 | 0.4 | n |  | TRUE
22 | bus_LV_1406-28_0_3_node_23 | 0.4 | n |  | TRUE
23 | bus_LV_1406-28_0_3_node_12 | 0.4 | n |  | TRUE
24 | bus_LV_1406-28_0_3_node_13 | 0.4 | n |  | TRUE
25 | bus_LV_1406-28_0_3_node_11 | 0.4 | n |  | TRUE
26 | bus_LV_1406-28_0_3_node_14 | 0.4 | n |  | TRUE
27 | bus_LV_1406-28_0_3_node_32 | 0.4 | n |  | TRUE
28 | bus_LV_1406-28_0_3_node_33 | 0.4 | n |  | TRUE
29 | bus_LV_1406-28_0_3_node_34 | 0.4 | n |  | TRUE
30 | bus_LV_1406-28_0_3_node_17 | 0.4 | n |  | TRUE
31 | bus_LV_1406-28_0_3_node_42 | 0.4 | n |  | TRUE
32 | bus_LV_1406-28_0_3_node_39 | 0.4 | n |  | TRUE
33 | bus_LV_1406-28_0_3_node_24 | 0.4 | n |  | TRUE
34 | bus_LV_1406-28_0_3_node_20 | 0.4 | n |  | TRUE
35 | bus_LV_1406-28_0_3_node_40 | 0.4 | n |  | TRUE
36 | bus_LV_1406-28_0_3_node_38 | 0.4 | n |  | TRUE
37 | bus_LV_1406-28_0_3_node_27 | 0.4 | n |  | TRUE
38 | bus_LV_1406-28_0_3_node_28 | 0.4 | n |  | TRUE
39 | bus_LV_1406-28_0_3_node_30 | 0.4 | n |  | TRUE
40 | bus_LV_1406-28_0_3_node_36 | 0.4 | n |  | TRUE
41 | bus_LV_1406-28_0_3_node_37 | 0.4 | n |  | TRUE
42 | bus_LV_1406-28_0_3_node_41 | 0.4 | n |  | TRUE
43 | bus_MV_0_node_16 | 20 | n |  | TRUE

## load
| name | bus | p_mw | q_mvar | const_z_percent | const_i_percent | sn_mva | scaling | in_service | type
0 | LV_1406-28_0_3_load_0 | 0 | 0.002381 | 0.00059674 | 0 | 0 |  | 1 | TRUE | wye
1 | LV_1406-28_0_3_load_1 | 1 | 0.0021845 | 0.00054748 | 0 | 0 |  | 1 | TRUE | wye
2 | LV_1406-28_0_3_load_10 | 5 | 0.0016897 | 0.00042348 | 0 | 0 |  | 1 | TRUE | wye
3 | LV_1406-28_0_3_load_31 | 9 | 0.000302 | 7.5688e-05 | 0 | 0 |  | 1 | TRUE | wye
4 | LV_1406-28_0_3_load_9 | 10 | 0.00046169 | 0.00011571 | 0 | 0 |  | 1 | TRUE | wye
5 | LV_1406-28_0_3_load_18 | 12 | 0.00024328 | 6.0972e-05 | 0 | 0 |  | 1 | TRUE | wye
6 | LV_1406-28_0_3_load_15 | 13 | 0.0029124 | 0.00072992 | 0 | 0 |  | 1 | TRUE | wye
7 | LV_1406-28_0_3_load_26 | 14 | 0.00025527 | 6.3977e-05 | 0 | 0 |  | 1 | TRUE | wye
8 | LV_1406-28_0_3_load_25 | 15 | 0.0003622 | 9.0775e-05 | 0 | 0 |  | 1 | TRUE | wye
9 | LV_1406-28_0_3_load_29 | 16 | 0.00029781 | 7.4637e-05 | 0 | 0 |  | 1 | TRUE | wye
10 | LV_1406-28_0_3_load_5 | 17 | 0.0014986 | 0.00037558 | 0 | 0 |  | 1 | TRUE | wye
11 | LV_1406-28_0_3_load_7 | 19 | 0.0012254 | 0.00030711 | 0 | 0 |  | 1 | TRUE | wye
12 | LV_1406-28_0_3_load_35 | 21 | 0.00030593 | 7.6673e-05 | 0 | 0 |  | 1 | TRUE | wye
13 | LV_1406-28_0_3_load_23 | 22 | 0.00037533 | 9.4065e-05 | 0 | 0 |  | 1 | TRUE | wye
14 | LV_1406-28_0_3_load_12 | 23 | 0.00085404 | 0.00021404 | 0 | 0 |  | 1 | TRUE | wye
15 | LV_1406-28_0_3_load_13 | 24 | 0.00066145 | 0.00016578 | 0 | 0 |  | 1 | TRUE | wye
16 | LV_1406-28_0_3_load_11 | 25 | 0.0016206 | 0.00040615 | 0 | 0 |  | 1 | TRUE | wye
17 | LV_1406-28_0_3_load_14 | 26 | 0.0013084 | 0.0003279 | 0 | 0 |  | 1 | TRUE | wye
18 | LV_1406-28_0_3_load_32 | 27 | 0.0013169 | 0.00033004 | 0 | 0 |  | 1 | TRUE | wye
19 | LV_1406-28_0_3_load_33 | 28 | 0.0026035 | 0.00065249 | 0 | 0 |  | 1 | TRUE | wye
20 | LV_1406-28_0_3_load_34 | 29 | 0.0018477 | 0.00046308 | 0 | 0 |  | 1 | TRUE | wye
21 | LV_1406-28_0_3_load_17 | 30 | 0.00041474 | 0.00010394 | 0 | 0 |  | 1 | TRUE | wye
22 | LV_1406-28_0_3_load_42 | 31 | 0.00020855 | 5.2268e-05 | 0 | 0 |  | 1 | TRUE | wye
23 | LV_1406-28_0_3_load_39 | 32 | 0.0003789 | 9.4962e-05 | 0 | 0 |  | 1 | TRUE | wye
24 | LV_1406-28_0_3_load_24 | 33 | 0.01709 | 0.0042832 | 0 | 0 |  | 1 | TRUE | wye
25 | LV_1406-28_0_3_load_20 | 34 | 0.0004854 | 0.00012165 | 0 | 0 |  | 1 | TRUE | wye
26 | LV_1406-28_0_3_load_40 | 35 | 0.00042435 | 0.00010635 | 0 | 0 |  | 1 | TRUE | wye
27 | LV_1406-28_0_3_load_27 | 37 | 0.00022981 | 5.7595e-05 | 0 | 0 |  | 1 | TRUE | wye
28 | LV_1406-28_0_3_load_28 | 38 | 0.0010933 | 0.00027401 | 0 | 0 |  | 1 | TRUE | wye
29 | LV_1406-28_0_3_load_30 | 39 | 0.0012509 | 0.00031351 | 0 | 0 |  | 1 | TRUE | wye
30 | LV_1406-28_0_3_load_36 | 40 | 0.00031271 | 7.8373e-05 | 0 | 0 |  | 1 | TRUE | wye
31 | LV_1406-28_0_3_load_37 | 41 | 0.004448 | 0.0011148 | 0 | 0 |  | 1 | TRUE | wye
32 | LV_1406-28_0_3_load_41 | 42 | 0.00094135 | 0.00023592 | 0 | 0 |  | 1 | TRUE | wye

## ext_grid
| name | bus | vm_pu | va_degree | slack_weight | in_service
0 |  | 7 | 1 | 0 | 1 | TRUE

## line
| name | std_type | from_bus | to_bus | length_km | r_ohm_per_km | x_ohm_per_km | c_nf_per_km | g_us_per_km | max_i_ka | df | parallel | type | in_service
0 | LV_1406-28_0_3_line_0 | NAYY 4x150 SE | 0 | 1 | 0.0095773 | 0.208 | 0.08 | 261 | 0 | 0.27 | 1 | 1 | cs | TRUE
1 | LV_1406-28_0_3_line_1 | NAYY 4x150 SE | 0 | 2 | 0.051587 | 0.208 | 0.08 | 261 | 0 | 0.27 | 1 | 1 | cs | TRUE
2 | LV_1406-28_0_3_line_2 | NAYY 4x150 SE | 2 | 3 | 0.055658 | 0.208 | 0.08 | 261 | 0 | 0.27 | 1 | 1 | cs | TRUE
3 | LV_1406-28_0_3_line_3 | NAYY 4x150 SE | 2 | 4 | 0.1089 | 0.208 | 0.08 | 261 | 0 | 0.27 | 1 | 1 | cs | TRUE
4 | LV_1406-28_0_3_line_4 | NAYY 4x150 SE | 3 | 5 | 0.051004 | 0.208 | 0.08 | 261 | 0 | 0.27 | 1 | 1 | cs | TRUE
5 | LV_1406-28_0_3_line_5 | NAYY 4x150 SE | 4 | 6 | 0.15984 | 0.208 | 0.08 | 261 | 0 | 0.27 | 1 | 1 | cs | TRUE
6 | LV_1406-28_0_3_line_6 | NAYY 4x150 SE | 4 | 7 | 0.096152 | 0.208 | 0.08 | 261 | 0 | 0.27 | 1 | 1 | cs | TRUE
7 | LV_1406-28_0_3_line_7 | NAYY 4x150 SE | 4 | 8 | 0.087891 | 0.208 | 0.08 | 261 | 0 | 0.27 | 1 | 1 | cs | TRUE
8 | LV_1406-28_0_3_line_8 | NAYY 4x150 SE | 4 | 9 | 0.01089 | 0.208 | 0.08 | 261 | 0 | 0.27 | 1 | 1 | cs | TRUE
9 | LV_1406-28_0_3_line_9 | NAYY 4x150 SE | 5 | 10 | 0.01862 | 0.208 | 0.08 | 261 | 0 | 0.27 | 1 | 1 | cs | TRUE
10 | LV_1406-28_0_3_line_10 | NAYY 4x150 SE | 6 | 11 | 0.065846 | 0.208 | 0.08 | 261 | 0 | 0.27 | 1 | 1 | cs | TRUE
11 | LV_1406-28_0_3_line_11 | NAYY 4x150 SE | 7 | 12 | 0.034136 | 0.208 | 0.08 | 261 | 0 | 0.27 | 1 | 1 | cs | TRUE
12 | LV_1406-28_0_3_line_12 | NAYY 4x150 SE | 7 | 13 | 0.031888 | 0.208 | 0.08 | 261 | 0 | 0.27 | 1 | 1 | cs | TRUE
13 | LV_1406-28_0_3_line_13 | NAYY 4x150 SE | 8 | 14 | 0.10473 | 0.208 | 0.08 | 261 | 0 | 0.27 | 1 | 1 | cs | TRUE
14 | LV_1406-28_0_3_line_14 | NAYY 4x150 SE | 8 | 15 | 0.070817 | 0.208 | 0.08 | 261 | 0 | 0.27 | 1 | 1 | cs | TRUE
15 | LV_1406-28_0_3_line_15 | NAYY 4x150 SE | 9 | 16 | 0.024346 | 0.208 | 0.08 | 261 | 0 | 0.27 | 1 | 1 | cs | TRUE
16 | LV_1406-28_0_3_line_16 | NAYY 4x150 SE | 10 | 25 | 0.008608 | 0.208 | 0.08 | 261 | 0 | 0.27 | 1 | 1 | cs | TRUE
17 | LV_1406-28_0_3_line_17 | NAYY 4x150 SE | 11 | 22 | 0.022935 | 0.208 | 0.08 | 261 | 0 | 0.27 | 1 | 1 | cs | TRUE
18 | LV_1406-28_0_3_line_18 | NAYY 4x150 SE | 11 | 34 | 0.013303 | 0.208 | 0.08 | 261 | 0 | 0.27 | 1 | 1 | cs | TRUE
19 | LV_1406-28_0_3_line_19 | NAYY 4x150 SE | 12 | 31 | 0.044494 | 0.208 | 0.08 | 261 | 0 | 0.27 | 1 | 1 | cs | TRUE
20 | LV_1406-28_0_3_line_20 | NAYY 4x150 SE | 13 | 30 | 0.032166 | 0.208 | 0.08 | 261 | 0 | 0.27 | 1 | 1 | cs | TRUE
21 | LV_1406-28_0_3_line_21 | NAYY 4x150 SE | 14 | 32 | 0.012572 | 0.208 | 0.08 | 261 | 0 | 0.27 | 1 | 1 | cs | TRUE
22 | LV_1406-28_0_3_line_22 | NAYY 4x150 SE | 15 | 33 | 0.048645 | 0.208 | 0.08 | 261 | 0 | 0.27 | 1 | 1 | cs | TRUE
23 | LV_1406-28_0_3_line_23 | NAYY 4x150 SE | 16 | 37 | 0.023004 | 0.208 | 0.08 | 261 | 0 | 0.27 | 1 | 1 | cs | TRUE
24 | LV_1406-28_0_3_line_24 | NAYY 4x150 SE | 17 | 18 | 0.015117 | 0.208 | 0.08 | 261 | 0 | 0.27 | 1 | 1 | cs | TRUE
25 | LV_1406-28_0_3_line_25 | NAYY 4x150 SE | 18 | 19 | 0.031304 | 0.208 | 0.08 | 261 | 0 | 0.27 | 1 | 1 | cs | TRUE
26 | LV_1406-28_0_3_line_26 | NAYY 4x150 SE | 18 | 20 | 0.004087 | 0.208 | 0.08 | 261 | 0 | 0.27 | 1 | 1 | cs | TRUE
27 | LV_1406-28_0_3_line_27 | NAYY 4x150 SE | 20 | 23 | 0.023965 | 0.208 | 0.08 | 261 | 0 | 0.27 | 1 | 1 | cs | TRUE
28 | LV_1406-28_0_3_line_28 | NAYY 4x150 SE | 20 | 21 | 0.16199 | 0.208 | 0.08 | 261 | 0 | 0.27 | 1 | 1 | cs | TRUE
29 | LV_1406-28_0_3_line_29 | NAYY 4x150 SE | 21 | 22 | 0.014006 | 0.208 | 0.08 | 261 | 0 | 0.27 | 1 | 1 | cs | TRUE
30 | LV_1406-28_0_3_line_30 | NAYY 4x150 SE | 23 | 24 | 0.088373 | 0.208 | 0.08 | 261 | 0 | 0.27 | 1 | 1 | cs | TRUE
31 | LV_1406-28_0_3_line_31 | NAYY 4x150 SE | 24 | 26 | 0.017208 | 0.208 | 0.08 | 261 | 0 | 0.27 | 1 | 1 | cs | TRUE
32 | LV_1406-28_0_3_line_32 | NAYY 4x150 SE | 24 | 27 | 0.12093 | 0.208 | 0.08 | 261 | 0 | 0.27 | 1 | 1 | cs | TRUE
33 | LV_1406-28_0_3_line_33 | NAYY 4x150 SE | 27 | 28 | 0.019917 | 0.208 | 0.08 | 261 | 0 | 0.27 | 1 | 1 | cs | TRUE
34 | LV_1406-28_0_3_line_34 | NAYY 4x150 SE | 28 | 29 | 0.0044749 | 0.208 | 0.08 | 261 | 0 | 0.27 | 1 | 1 | cs | TRUE
35 | LV_1406-28_0_3_line_35 | NAYY 4x150 SE | 32 | 35 | 0.059635 | 0.208 | 0.08 | 261 | 0 | 0.27 | 1 | 1 | cs | TRUE
36 | LV_1406-28_0_3_line_36 | NAYY 4x150 SE | 32 | 36 | 0.016034 | 0.208 | 0.08 | 261 | 0 | 0.27 | 1 | 1 | cs | TRUE
37 | LV_1406-28_0_3_line_37 | NAYY 4x150 SE | 36 | 42 | 0.11533 | 0.208 | 0.08 | 261 | 0 | 0.27 | 1 | 1 | cs | TRUE
38 | LV_1406-28_0_3_line_38 | NAYY 4x150 SE | 36 | 41 | 0.093002 | 0.208 | 0.08 | 261 | 0 | 0.27 | 1 | 1 | cs | TRUE
39 | LV_1406-28_0_3_line_39 | NAYY 4x150 SE | 37 | 38 | 0.033292 | 0.208 | 0.08 | 261 | 0 | 0.27 | 1 | 1 | cs | TRUE
40 | LV_1406-28_0_3_line_40 | NAYY 4x150 SE | 38 | 39 | 0.041588 | 0.208 | 0.08 | 261 | 0 | 0.27 | 1 | 1 | cs | TRUE
41 | LV_1406-28_0_3_line_41 | NAYY 4x150 SE | 40 | 41 | 0.11163 | 0.208 | 0.08 | 261 | 0 | 0.27 | 1 | 1 | cs | TRUE

## trafo
| name | std_type | hv_bus | lv_bus | sn_mva | vn_hv_kv | vn_lv_kv | vk_percent | vkr_percent | pfe_kw | i0_percent | shift_degree | tap_side | tap_neutral | tap_min | tap_max | tap_step_percent | tap_step_degree | tap_pos | tap_phase_shifter | parallel | df | in_service
0 | LV_1406-28_0_3_trafo_16 | 0.25 MVA 20/0.4 kV | 43 | 7 | 0.25 | 20 | 0.4 | 6 | 1.44 | 0.8 | 0.32 | 150 | hv | 0 | -2 | 2 | 2.5 | 0 | 0 | FALSE | 1 | 1 | TRUE

## line_geodata
| x0 | y0 | x1 | y1 | x2 | y2 | x3 | y3 | x4 | y4 | x5 | y5 | x6 | y6 | x7 | y7 | x8 | y8
0 | 2662916.6753 | 1191937.6645 | 2662915.9074 | 1191937.6103 | 2662907.1853 | 1191938.8338
1 | 2662945.0406 | 1191976.4612 | 2662941.3123 | 1191968.5174 | 2662929.559 | 1191942.1897 | 2662922.1999 | 1191938.0544 | 2662916.6753 | 1191937.6645
2 | 2662986.4638 | 1191939.1642 | 2662970.269 | 1191953.8468 | 2662945.0406 | 1191976.4612
3 | 2662854.4262 | 1192036.6441 | 2662861.6918 | 1192032.9849 | 2662894.6716 | 1192012.664 | 2662945.0406 | 1191976.4612
4 | 2662986.4638 | 1191939.1642 | 2663001.4048 | 1191947.2705 | 2663007.2501 | 1191954.7141 | 2663012.4611 | 1191969.5331 | 2663015.9248 | 1191974.3613 | 2663018.4872 | 1191975.6997
5 | 2662854.4262 | 1192036.6441 | 2662861.6918 | 1192032.9849 | 2662869.0236 | 1192040.444 | 2662992.2098 | 1192109.5567
6 | 2662843.5112 | 1192106.8591 | 2662841.1896 | 1192097.8072 | 2662820.3901 | 1192053.7634 | 2662854.4262 | 1192036.6441
7 | 2662774.4473 | 1192072.9593 | 2662820.3901 | 1192053.7634 | 2662854.4262 | 1192036.6441
8 | 2662854.4262 | 1192036.6441 | 2662847.5623 | 1192028.1894 | 2662847.5623 | 1192028.1894
9 | 2663034.991 | 1191984.3205 | 2663018.4872 | 1191975.6997
10 | 2663032.1224 | 1192057.1131 | 2662992.2098 | 1192109.5567
11 | 2662843.5112 | 1192106.8591 | 2662847.2153 | 1192109.8552 | 2662860.1602 | 1192136.2202
12 | 2662843.5112 | 1192106.8591 | 2662842.6653 | 1192110.4634 | 2662838.6005 | 1192114.234 | 2662816.7913 | 1192120.3152
13 | 2662774.4473 | 1192072.9593 | 2662677.7681 | 1192113.2282
14 | 2662774.4473 | 1192072.9593 | 2662769.5375 | 1192058.4439 | 2662759.7482 | 1192041.7872 | 2662750.7768 | 1192026.3731 | 2662741.9395 | 1192017.7977 | 2662737.2445 | 1192014.0228
15 | 2662827.1254 | 1192014.9575 | 2662847.5623 | 1192028.1894
16 | 2663042.6208 | 1191988.3059 | 2663034.991 | 1191984.3205
17 | 2663032.1224 | 1192057.1131 | 2663050.249 | 1192071.1641
18 | 2663032.1224 | 1192057.1131 | 2663034.0294 | 1192051.2186 | 2663033.0823 | 1192044.1741
19 | 2662881.394 | 1192174.8963 | 2662871.8446 | 1192163.0224 | 2662867.5474 | 1192151.9153 | 2662861.4263 | 1192138.799 | 2662860.1602 | 1192136.2202
20 | 2662791.6576 | 1192139.4116 | 2662801.023 | 1192128.8815 | 2662812.9715 | 1192121.3803 | 2662816.7913 | 1192120.3152
21 | 2662666.1627 | 1192118.0621 | 2662677.7681 | 1192113.2282
22 | 2662708.5375 | 1191978.4931 | 2662708.5021 | 1191978.5358 | 2662708.2074 | 1191987.0154 | 2662711.6825 | 1191992.2326 | 2662718.6545 | 1192000.5771 | 2662730.199 | 1192008.3581 | 2662737.2445 | 1192014.0228
23 | 2662808.7905 | 1192001.2862 | 2662810.9712 | 1192004.0136 | 2662825.9363 | 1192014.1876 | 2662827.1254 | 1192014.9575
24 | 2663168.9121 | 1192205.8744 | 2663177.6004 | 1192193.503
25 | 2663168.9121 | 1192205.8744 | 2663168.0801 | 1192218.9732 | 2663167.244 | 1192228.1253 | 2663165.3142 | 1192236.8989
26 | 2663168.9121 | 1192205.8744 | 2663165.2805 | 1192203.9794
27 | 2663165.2805 | 1192203.9794 | 2663153.442 | 1192212.5929 | 2663147.0989 | 1192219.4273
28 | 2663061.3185 | 1192079.7447 | 2663165.2805 | 1192203.9794
29 | 2663061.3185 | 1192079.7447 | 2663050.249 | 1192071.1641
30 | 2663124.5148 | 1192302.0124 | 2663123.4878 | 1192299.4829 | 2663122.8566 | 1192289.9485 | 2663129.2424 | 1192276.4524 | 2663135.6552 | 1192261.1334 | 2663136.9073 | 1192247.2274 | 2663138.1442 | 1192234.0439 | 2663142.6619 | 1192224.2081 | 2663147.0989 | 1192219.4273
31 | 2663136.0352 | 1192294.479 | 2663130.0694 | 1192302.8431 | 2663125.2785 | 1192303.8932 | 2663124.5148 | 1192302.0124
32 | 2663124.5148 | 1192302.0124 | 2663014.2049 | 1192351.5624
33 | 2663014.2049 | 1192351.5624 | 2663012.7806 | 1192350.3572 | 2663007.0525 | 1192340.5135 | 2663005.0997 | 1192334.1437
34 | 2663005.0997 | 1192334.1437 | 2663003.788 | 1192329.8654
35 | 2662666.1627 | 1192118.0621 | 2662662.1399 | 1192102.5444 | 2662656.6846 | 1192083.3206 | 2662650.0168 | 1192071.3995 | 2662642.7393 | 1192064.5638
36 | 2662666.1627 | 1192118.0621 | 2662650.504 | 1192121.7115
37 | 2662650.504 | 1192121.7115 | 2662640.3831 | 1192119.2263 | 2662631.3275 | 1192114.7512 | 2662551.2996 | 1192063.916
38 | 2662650.504 | 1192121.7115 | 2662666.3969 | 1192167.76 | 2662681.0685 | 1192209.5471
39 | 2662808.7905 | 1192001.2862 | 2662801.8812 | 1191992.645 | 2662794.2306 | 1191980.68 | 2662790.3535 | 1191973.6521
40 | 2662772.2744 | 1191936.3574 | 2662777.1088 | 1191950.0716 | 2662783.435 | 1191961.111 | 2662790.3535 | 1191973.6521
41 | 2662720.1638 | 1192314.0545 | 2662720.066 | 1192313.9178 | 2662714.715 | 1192302.2328 | 2662697.5318 | 1192256.4374 | 2662681.0685 | 1192209.5471

## bus_geodata
| x | y | coords
0 | 2662916.6753 | 1191937.6645
1 | 2662907.1853 | 1191938.8338
2 | 2662945.0406 | 1191976.4612
3 | 2662986.4638 | 1191939.1642
4 | 2662854.4262 | 1192036.6441
5 | 2663018.4872 | 1191975.6997
6 | 2662992.2098 | 1192109.5567
7 | 2662843.5112 | 1192106.8591
8 | 2662774.4473 | 1192072.9593
9 | 2662847.5623 | 1192028.1894
10 | 2663034.991 | 1191984.3205
11 | 2663032.1224 | 1192057.1131
12 | 2662860.1602 | 1192136.2202
13 | 2662816.7913 | 1192120.3152
14 | 2662677.7681 | 1192113.2282
15 | 2662737.2445 | 1192014.0228
16 | 2662827.1254 | 1192014.9575
17 | 2663177.6004 | 1192193.503
18 | 2663168.9121 | 1192205.8744
19 | 2663165.3142 | 1192236.8989
20 | 2663165.2805 | 1192203.9794
21 | 2663061.3185 | 1192079.7447
22 | 2663050.249 | 1192071.1641
23 | 2663147.0989 | 1192219.4273
24 | 2663124.5148 | 1192302.0124
25 | 2663042.6208 | 1191988.3059
26 | 2663136.0352 | 1192294.479
27 | 2663014.2049 | 1192351.5624
28 | 2663005.0997 | 1192334.1437
29 | 2663003.788 | 1192329.8654
30 | 2662791.6576 | 1192139.4116
31 | 2662881.394 | 1192174.8963
32 | 2662666.1627 | 1192118.0621
33 | 2662708.5375 | 1191978.4931
34 | 2663033.0823 | 1192044.1741
35 | 2662642.7393 | 1192064.5638
36 | 2662650.504 | 1192121.7115
37 | 2662808.7905 | 1192001.2862
38 | 2662790.3535 | 1191973.6521
39 | 2662772.2744 | 1191936.3574
40 | 2662720.1638 | 1192314.0545
41 | 2662681.0685 | 1192209.5471
42 | 2662551.2996 | 1192063.916
43 | 2662843.5112 | 1192106.8591

## line_std_types
| c_nf_per_km | r_ohm_per_km | x_ohm_per_km | max_i_ka | type | q_mm2 | alpha | voltage_rating
NAYY 4x50 SE | 210 | 0.642 | 0.083 | 0.142 | cs | 50 | 0.00403 | LV
NAYY 4x120 SE | 264 | 0.225 | 0.08 | 0.242 | cs | 120 | 0.00403 | LV
NAYY 4x150 SE | 261 | 0.208 | 0.08 | 0.27 | cs | 150 | 0.00403 | LV
NA2XS2Y 1x95 RM/25 12/20 kV | 216 | 0.313 | 0.132 | 0.252 | cs | 95 | 0.00403 | MV
NA2XS2Y 1x185 RM/25 12/20 kV | 273 | 0.161 | 0.117 | 0.362 | cs | 185 | 0.00403 | MV
NA2XS2Y 1x240 RM/25 12/20 kV | 304 | 0.122 | 0.112 | 0.421 | cs | 240 | 0.00403 | MV
NA2XS2Y 1x95 RM/25 6/10 kV | 315 | 0.313 | 0.123 | 0.249 | cs | 95 | 0.00403 | MV
NA2XS2Y 1x185 RM/25 6/10 kV | 406 | 0.161 | 0.11 | 0.358 | cs | 185 | 0.00403 | MV
NA2XS2Y 1x240 RM/25 6/10 kV | 456 | 0.122 | 0.105 | 0.416 | cs | 240 | 0.00403 | MV
NA2XS2Y 1x150 RM/25 12/20 kV | 250 | 0.206 | 0.116 | 0.319 | cs | 150 | 0.00403 | MV
NA2XS2Y 1x120 RM/25 12/20 kV | 230 | 0.253 | 0.119 | 0.283 | cs | 120 | 0.00403 | MV
NA2XS2Y 1x70 RM/25 12/20 kV | 190 | 0.443 | 0.132 | 0.22 | cs | 70 | 0.00403 | MV
NA2XS2Y 1x150 RM/25 6/10 kV | 360 | 0.206 | 0.11 | 0.315 | cs | 150 | 0.00403 | MV
NA2XS2Y 1x120 RM/25 6/10 kV | 340 | 0.253 | 0.113 | 0.28 | cs | 120 | 0.00403 | MV
NA2XS2Y 1x70 RM/25 6/10 kV | 280 | 0.443 | 0.123 | 0.217 | cs | 70 | 0.00403 | MV
N2XS(FL)2Y 1x120 RM/35 64/110 kV | 112 | 0.153 | 0.166 | 0.366 | cs | 120 | 0.00393 | HV
N2XS(FL)2Y 1x185 RM/35 64/110 kV | 125 | 0.099 | 0.156 | 0.457 | cs | 185 | 0.00393 | HV
N2XS(FL)2Y 1x240 RM/35 64/110 kV | 135 | 0.075 | 0.149 | 0.526 | cs | 240 | 0.00393 | HV
N2XS(FL)2Y 1x300 RM/35 64/110 kV | 144 | 0.06 | 0.144 | 0.588 | cs | 300 | 0.00393 | HV
15-AL1/3-ST1A 0.4 | 11 | 1.8769 | 0.35 | 0.105 | ol | 16 | 0.00403 | LV
24-AL1/4-ST1A 0.4 | 11.25 | 1.2012 | 0.335 | 0.14 | ol | 24 | 0.00403 | LV
48-AL1/8-ST1A 0.4 | 12.2 | 0.5939 | 0.3 | 0.21 | ol | 48 | 0.00403 | LV
94-AL1/15-ST1A 0.4 | 13.2 | 0.306 | 0.29 | 0.35 | ol | 94 | 0.00403 | LV
34-AL1/6-ST1A 10.0 | 9.7 | 0.8342 | 0.36 | 0.17 | ol | 34 | 0.00403 | MV
48-AL1/8-ST1A 10.0 | 10.1 | 0.5939 | 0.35 | 0.21 | ol | 48 | 0.00403 | MV
70-AL1/11-ST1A 10.0 | 10.4 | 0.4132 | 0.339 | 0.29 | ol | 70 | 0.00403 | MV
94-AL1/15-ST1A 10.0 | 10.75 | 0.306 | 0.33 | 0.35 | ol | 94 | 0.00403 | MV
122-AL1/20-ST1A 10.0 | 11.1 | 0.2376 | 0.323 | 0.41 | ol | 122 | 0.00403 | MV
149-AL1/24-ST1A 10.0 | 11.25 | 0.194 | 0.315 | 0.47 | ol | 149 | 0.00403 | MV
34-AL1/6-ST1A 20.0 | 9.15 | 0.8342 | 0.382 | 0.17 | ol | 34 | 0.00403 | MV
48-AL1/8-ST1A 20.0 | 9.5 | 0.5939 | 0.372 | 0.21 | ol | 48 | 0.00403 | MV
70-AL1/11-ST1A 20.0 | 9.7 | 0.4132 | 0.36 | 0.29 | ol | 70 | 0.00403 | MV
94-AL1/15-ST1A 20.0 | 10 | 0.306 | 0.35 | 0.35 | ol | 94 | 0.00403 | MV
122-AL1/20-ST1A 20.0 | 10.3 | 0.2376 | 0.344 | 0.41 | ol | 122 | 0.00403 | MV
149-AL1/24-ST1A 20.0 | 10.5 | 0.194 | 0.337 | 0.47 | ol | 149 | 0.00403 | MV
184-AL1/30-ST1A 20.0 | 10.75 | 0.1571 | 0.33 | 0.535 | ol | 184 | 0.00403 | MV
243-AL1/39-ST1A 20.0 | 11 | 0.1188 | 0.32 | 0.645 | ol | 243 | 0.00403 | MV
48-AL1/8-ST1A 110.0 | 8 | 0.5939 | 0.46 | 0.21 | ol | 48 | 0.00403 | HV
70-AL1/11-ST1A 110.0 | 8.4 | 0.4132 | 0.45 | 0.29 | ol | 70 | 0.00403 | HV
94-AL1/15-ST1A 110.0 | 8.65 | 0.306 | 0.44 | 0.35 | ol | 94 | 0.00403 | HV
122-AL1/20-ST1A 110.0 | 8.5 | 0.2376 | 0.43 | 0.41 | ol | 122 | 0.00403 | HV
149-AL1/24-ST1A 110.0 | 8.75 | 0.194 | 0.41 | 0.47 | ol | 149 | 0.00403 | HV
184-AL1/30-ST1A 110.0 | 8.8 | 0.1571 | 0.4 | 0.535 | ol | 184 | 0.00403 | HV
243-AL1/39-ST1A 110.0 | 9 | 0.1188 | 0.39 | 0.645 | ol | 243 | 0.00403 | HV
305-AL1/39-ST1A 110.0 | 9.2 | 0.0949 | 0.38 | 0.74 | ol | 305 | 0.00403 | HV
490-AL1/64-ST1A 110.0 | 9.75 | 0.059 | 0.37 | 0.96 | ol | 490 | 0.00403 | HV
679-AL1/86-ST1A 110.0 | 9.95 | 0.042 | 0.36 | 1.15 | ol | 679 | 0.00403 | HV
490-AL1/64-ST1A 220.0 | 10 | 0.059 | 0.285 | 0.96 | ol | 490 | 0.00403 | HV
679-AL1/86-ST1A 220.0 | 11.7 | 0.042 | 0.275 | 1.15 | ol | 679 | 0.00403 | HV
490-AL1/64-ST1A 380.0 | 11 | 0.059 | 0.253 | 0.96 | ol | 490 | 0.00403 | HV
679-AL1/86-ST1A 380.0 | 14.6 | 0.042 | 0.25 | 1.15 | ol | 679 | 0.00403 | HV

## trafo_std_types
| i0_percent | pfe_kw | vkr_percent | sn_mva | vn_lv_kv | vn_hv_kv | vk_percent | shift_degree | vector_group | tap_side | tap_neutral | tap_min | tap_max | tap_step_degree | tap_step_percent | tap_phase_shifter
160 MVA 380/110 kV | 0.06 | 60 | 0.25 | 160 | 110 | 380 | 12.2 | 0 | Yy0 | hv | 0 | -9 | 9 | 0 | 1.5 | FALSE
100 MVA 220/110 kV | 0.06 | 55 | 0.26 | 100 | 110 | 220 | 12 | 0 | Yy0 | hv | 0 | -9 | 9 | 0 | 1.5 | FALSE
63 MVA 110/20 kV | 0.04 | 22 | 0.32 | 63 | 20 | 110 | 18 | 150 | YNd5 | hv | 0 | -9 | 9 | 0 | 1.5 | FALSE
40 MVA 110/20 kV | 0.05 | 18 | 0.34 | 40 | 20 | 110 | 16.2 | 150 | YNd5 | hv | 0 | -9 | 9 | 0 | 1.5 | FALSE
25 MVA 110/20 kV | 0.07 | 14 | 0.41 | 25 | 20 | 110 | 12 | 150 | YNd5 | hv | 0 | -9 | 9 | 0 | 1.5 | FALSE
63 MVA 110/10 kV | 0.04 | 22 | 0.32 | 63 | 10 | 110 | 18 | 150 | YNd5 | hv | 0 | -9 | 9 | 0 | 1.5 | FALSE
40 MVA 110/10 kV | 0.05 | 18 | 0.34 | 40 | 10 | 110 | 16.2 | 150 | YNd5 | hv | 0 | -9 | 9 | 0 | 1.5 | FALSE
25 MVA 110/10 kV | 0.07 | 14 | 0.41 | 25 | 10 | 110 | 12 | 150 | YNd5 | hv | 0 | -9 | 9 | 0 | 1.5 | FALSE
0.25 MVA 20/0.4 kV | 0.32 | 0.8 | 1.44 | 0.25 | 0.4 | 20 | 6 | 150 | Yzn5 | hv | 0 | -2 | 2 | 0 | 2.5 | FALSE
0.4 MVA 20/0.4 kV | 0.3375 | 1.35 | 1.425 | 0.4 | 0.4 | 20 | 6 | 150 | Dyn5 | hv | 0 | -2 | 2 | 0 | 2.5 | FALSE
0.63 MVA 20/0.4 kV | 0.2619 | 1.65 | 1.206 | 0.63 | 0.4 | 20 | 6 | 150 | Dyn5 | hv | 0 | -2 | 2 | 0 | 2.5 | FALSE
0.25 MVA 10/0.4 kV | 0.24 | 0.6 | 1.2 | 0.25 | 0.4 | 10 | 4 | 150 | Dyn5 | hv | 0 | -2 | 2 | 0 | 2.5 | FALSE
0.4 MVA 10/0.4 kV | 0.2375 | 0.95 | 1.325 | 0.4 | 0.4 | 10 | 4 | 150 | Dyn5 | hv | 0 | -2 | 2 | 0 | 2.5 | FALSE
0.63 MVA 10/0.4 kV | 0.1873 | 1.18 | 1.0794 | 0.63 | 0.4 | 10 | 4 | 150 | Dyn5 | hv | 0 | -2 | 2 | 0 | 2.5 | FALSE

## trafo3w_std_types
| sn_hv_mva | sn_mv_mva | sn_lv_mva | vn_hv_kv | vn_mv_kv | vn_lv_kv | vk_hv_percent | vk_mv_percent | vk_lv_percent | vkr_hv_percent | vkr_mv_percent | vkr_lv_percent | pfe_kw | i0_percent | shift_mv_degree | shift_lv_degree | vector_group | tap_side | tap_neutral | tap_min | tap_max | tap_step_percent
63/25/38 MVA 110/20/10 kV | 63 | 25 | 38 | 110 | 20 | 10 | 10.4 | 10.4 | 10.4 | 0.28 | 0.32 | 0.35 | 35 | 0.89 | 0 | 0 | YN0yn0yn0 | hv | 0 | -10 | 10 | 1.2
63/25/38 MVA 110/10/10 kV | 63 | 25 | 38 | 110 | 10 | 10 | 10.4 | 10.4 | 10.4 | 0.28 | 0.32 | 0.35 | 35 | 0.89 | 0 | 0 | YN0yn0yn0 | hv | 0 | -10 | 10 | 1.2

## fuse_std_types
| fuse_type | i_rated_a | t_avg | t_min | t_total | x_avg | x_min | x_total
HV 100A | HV 100A | 100 | 0 | [10.0, 3.64, 0.854, 0.281, 0.1, 0.0531, 0.022, 0.01] | [10.0, 4.267, 1.21, 0.403, 0.1, 0.058, 0.022, 0.01] | 0 | [300.0, 350.0, 450.0, 550.0, 700.0, 850.0, 1200.0, 1752.0] | [600.0, 700.0, 900.0, 1150.0, 1665.0, 2000.0, 3000.0, 4313.0]
HV 10A | HV 10A | 10 | 0 | [10.0, 1675.0, 0.344, 0.156, 0.1, 0.0417, 0.0171, 0.01] | [10.0, 1.3, 0.3, 0.155, 0.1, 0.0555, 0.023, 0.01] | 0 | [30.0, 32.0, 35.0, 37.0, 39.0, 50.0, 70.0, 88.0] | [60.0, 70.0, 80.0, 87.0, 94.0, 110.0, 150.0, 216.0]
HV 125A | HV 125A | 125 | 0 | [10.0, 1.82, 0.344, 0.1, 0.0467, 0.0269, 0.01] | [10.0, 2.478, 0.426, 0.1, 0.0427, 0.0211, 0.01] | 0 | [375.0, 500.0, 700.0, 925.0, 1200.0, 1500.0, 2341.0] | [750.0, 1000.0, 1500.0, 2200.0, 3000.0, 4000.0, 5765.0]
HV 160A | HV 160A | 160 | 0 | [10.0, 4.15, 1.03, 0.198, 0.1, 0.051, 0.0172, 0.01] | [10.0, 2.3, 0.734, 0.274, 0.1, 0.046, 0.0177, 0.01] | 0 | [480.0, 550.0, 700.0, 1000.0, 1260.0, 1600.0, 2500.0, 3227.0] | [960.0, 1300.0, 1700.0, 2200.0, 2996.0, 4000.0, 6000.0, 7946.0]
HV 16A | HV 16A | 16 | 0 | [10.0, 0.352, 0.164, 0.1, 0.0649, 0.0342, 0.01] | [10.0, 2.34, 0.722, 0.181, 0.1, 0.055, 0.0296, 0.01] | 0 | [48.0, 60.0, 65.0, 71.0, 80.0, 100.0, 162.0] | [96.0, 110.0, 125.0, 150.0, 168.0, 200.0, 250.0, 398.0]
HV 200A | HV 200A | 200 | 0 | [10.0, 4.267, 1.21, 0.403, 0.1, 0.058, 0.022, 0.01] | [10.0, 3.73, 1.654, 0.328, 0.1, 0.0531, 0.019, 0.01] | 0 | [600.0, 700.0, 900.0, 1150.0, 1665.0, 2000.0, 3000.0, 4313.0] | [1200.0, 1500.0, 1800.0, 2700.0, 3960.0, 5000.0, 7500.0, 10620.0]
HV 20A | HV 20A | 20 | 0 | [10.0, 1.3, 0.3, 0.155, 0.1, 0.0555, 0.023, 0.01] | [10.0, 1.3, 0.161, 0.1, 0.0611, 0.0399, 0.0141, 0.01] | 0 | [60.0, 70.0, 80.0, 87.0, 94.0, 110.0, 150.0, 216.0] | [120.0, 150.0, 200.0, 223.0, 260.0, 300.0, 450.0, 532.0]
HV 25A | HV 25A | 25 | 0 | [10.0, 2.512, 0.833, 0.299, 0.1, 0.0372, 0.0223, 0.01] | [10.0, 3.125, 0.597, 0.198, 0.1, 0.0378, 0.022, 0.01] | 0 | [75.0, 82.0, 90.0, 100.0, 124.0, 170.0, 200.0, 289.0] | [150.0, 170.0, 210.0, 250.0, 294.0, 400.0, 500.0, 711.0]
HV 31.5A | HV 31.5A | 31.5 | 0 | [10.0, 2.34, 0.722, 0.181, 0.1, 0.055, 0.0296, 0.01] | [10.0, 2.84, 0.368, 0.164, 0.1, 0.0621, 0.0378, 0.0195, 0.01] | 0 | [95.0, 110.0, 125.0, 150.0, 165.0, 200.0, 250.0, 390.0] | [189.0, 220.0, 300.0, 350.0, 393.0, 450.0, 530.0, 700.0, 960.0]
HV 40A | HV 40A | 40 | 0 | [10.0, 1.3, 0.161, 0.1, 0.0611, 0.0399, 0.0141, 0.01] | [10.0, 2.05, 0.369, 0.198, 0.1, 0.051, 0.0298, 0.01] | 0 | [120.0, 150.0, 200.0, 223.0, 260.0, 300.0, 450.0, 532.0] | [240.0, 300.0, 400.0, 450.0, 530.0, 650.0, 800.0, 1311.0]
HV 50A | HV 50A | 50 | 0 | [10.0, 3.215, 0.597, 0.198, 0.1, 0.0378, 0.022, 0.01] | [10.0, 3.64, 0.854, 0.281, 0.1, 0.0531, 0.022, 0.01] | 0 | [150.0, 170.0, 210.0, 250.0, 294.0, 400.0, 500.0, 711.0] | [300.0, 350.0, 450.0, 550.0, 700.0, 850.0, 1200.0, 1752.0]
HV 6.3A | HV 6.3A | 6.3 | 0 | [10.0, 1.39, 0.344, 0.168, 0.1, 0.056, 0.0263, 0.01] | [10.0, 1.711, 0.516, 0.198, 0.1, 0.0634, 0.0303, 0.01] | 0 | [19.0, 19.5, 20.4, 20.8, 22.0, 25.0, 32.0, 48.0] | [38.0, 40.0, 43.0, 48.0, 53.0, 60.0, 75.0, 118.0]
HV 63A | HV 63A | 63 | 0 | [10.0, 2.84, 0.368, 0.164, 0.1, 0.0621, 0.0378, 0.0195, 0.01] | [10.0, 1.82, 0.344, 0.1, 0.0467, 0.0269, 0.01] | 0 | [189.0, 220.0, 300.0, 350.0, 393.0, 450.0, 530.0, 700.0, 961.0] | [378.0, 500.0, 700.0, 934.0, 1200.0, 1500.0, 2366.0]
HV 80A | HV 80A | 80 | 0 | [10.0, 2.05, 0.369, 0.198, 0.1, 0.051, 0.0298, 0.01] | [10.0, 4.15, 1.03, 0.198, 0.1, 0.051, 0.0172, 0.01] | 0 | [240.0, 300.0, 400.0, 450.0, 530.0, 650.0, 800.0, 1311.0] | [480.0, 550.0, 700.0, 1000.0, 1260.0, 1600.0, 2500.0, 3227.0]
Siemens NH-1-100 | Siemens NH-1-100 | 100 | [5400.0, 2000.0, 400.0, 20.0, 1.0, 0.2, 0.012, 0.004] | 0 | 0 | [150.0, 190.0, 250.0, 430.0, 900.0, 1250.0, 2700.0, 3600.0] | 0 | 0
Siemens NH-1-125 | Siemens NH-1-125 | 125 | [4800.0, 120.0, 7.0, 0.1, 0.004] | 0 | 0 | [180.0, 400.0, 740.0, 2000.0, 4250.0] | 0 | 0
Siemens NH-1-16 | Siemens NH-1-16 | 16 | [4000.0, 400.0, 2.0, 0.1, 0.04, 0.01] | 0 | 0 | [26.0, 35.0, 75.0, 150.0, 200.0, 300.0] | 0 | 0
Siemens NH-1-160 | Siemens NH-1-160 | 160 | [4800.0, 120.0, 7.0, 0.1, 0.004] | 0 | 0 | [210.0, 500.0, 900.0, 2300.0, 5000.0] | 0 | 0
Siemens NH-1-25 | Siemens NH-1-25 | 25 | [4000.0, 1000.0, 10.0, 0.2, 0.02, 0.01] | 0 | 0 | [40.0, 50.0, 100.0, 210.0, 400.0, 500.0] | 0 | 0
Siemens NH-1-50 | Siemens NH-1-50 | 50 | [4000.0, 40.0, 4.0, 1.0, 0.02, 0.01] | 0 | 0 | [86.0, 200.0, 300.0, 400.0, 1000.0, 1280.0] | 0 | 0
Siemens NH-1-63 | Siemens NH-1-63 | 63 | [4000.0, 100.0, 10.0, 2.0, 0.04, 0.01] | 0 | 0 | [100.0, 200.0, 300.0, 400.0, 1000.0, 1500.0] | 0 | 0
Siemens NH-1-80 | Siemens NH-1-80 | 80 | [4800.0, 120.0, 7.0, 0.1, 0.01] | 0 | 0 | [150.58, 250.0, 450.0, 1150.0, 2470.0] | 0 | 0
Siemens NH-2-1000 | Siemens NH-2-1000 | 1000 | [4800.0, 120.0, 7.0, 0.1, 0.004] | 0 | 0 | [1900.0, 3500.0, 8400.0, 24000.0, 52000.0] | 0 | 0
Siemens NH-2-200 | Siemens NH-2-200 | 200 | [4800.0, 120.0, 7.0, 0.1, 0.004] | 0 | 0 | [280.0, 650.0, 1200.0, 3000.0, 7000.0] | 0 | 0
Siemens NH-2-224 | Siemens NH-2-224 | 224 | [4800.0, 120.0, 7.0, 0.2, 0.04, 0.004] | 0 | 0 | [400.0, 750.0, 1453.0, 3025.0, 4315.0, 7600.0] | 0 | 0
Siemens NH-2-250 | Siemens NH-2-250 | 250 | [4800.0, 120.0, 7.0, 0.1, 0.004] | 0 | 0 | [450.0, 800.0, 1650.0, 4000.0, 8500.0] | 0 | 0
Siemens NH-2-315 | Siemens NH-2-315 | 315 | [4800.0, 120.0, 7.0, 0.1, 0.004] | 0 | 0 | [550.0, 920.0, 1900.0, 5000.0, 11000.0] | 0 | 0
Siemens NH-2-355 | Siemens NH-2-355 | 355 | [4800.0, 120.0, 6.0, 0.1, 0.004] | 0 | 0 | [650.0, 1116.27, 2350.0, 5840.0, 12790.0] | 0 | 0
Siemens NH-2-400 | Siemens NH-2-400 | 400 | [4800.0, 120.0, 7.0, 0.1, 0.004] | 0 | 0 | [720.0, 1350.0, 2800.0, 6500.0, 15000.0] | 0 | 0
Siemens NH-2-425 | Siemens NH-2-425 | 425 | [4800.0, 120.0, 7.0, 0.1, 0.004] | 0 | 0 | [850.0, 1500.0, 3050.0, 7500.0, 16500.0] | 0 | 0
Siemens NH-2-630 | Siemens NH-2-630 | 630 | [4800.0, 120.0, 7.0, 0.1, 0.004] | 0 | 0 | [1200.0, 2000.0, 4800.0, 12000.0, 26000.0] | 0 | 0

## res_bus
| vm_pu | va_degree | p_mw | q_mvar
0 | 0.99167 | -0.058368 | 0.002381 | 0.00059674
1 | 0.99164 | -0.058581 | 0.0021845 | 0.00054748
2 | 0.99201 | -0.055977 | 0 | 0
3 | 0.99171 | -0.058113 | 0 | 0
4 | 0.99331 | -0.046754 | 0 | 0
5 | 0.99143 | -0.060068 | 0.0016897 | 0.00042348
6 | 0.99043 | -0.067101 | 0 | 0
7 | 1 | 0 | -0.053357 | -0.013221
8 | 0.99024 | -0.068405 | 0 | 0
9 | 0.99326 | -0.047105 | 0.000302 | 7.5688e-05
10 | 0.99137 | -0.060462 | 0.00046169 | 0.00011571
11 | 0.98924 | -0.07551 | 0 | 0
12 | 0.99998 | -0.00015599 | 0.00024328 | 6.0972e-05
13 | 0.99985 | -0.0010605 | 0.0029124 | 0.00072992
14 | 0.98922 | -0.075666 | 0.00025527 | 6.3977e-05
15 | 0.98846 | -0.081013 | 0.0003622 | 9.0775e-05
16 | 0.99316 | -0.047815 | 0.00029781 | 7.4637e-05
17 | 0.9859 | -0.099178 | 0.0014986 | 0.00037558
18 | 0.98593 | -0.098946 | 0 | 0
19 | 0.98588 | -0.09934 | 0.0012254 | 0.00030711
20 | 0.98595 | -0.098831 | 0 | 0
21 | 0.9886 | -0.079997 | 0.00030593 | 7.6673e-05
22 | 0.98884 | -0.078329 | 0.00037533 | 9.4065e-05
23 | 0.98565 | -0.10095 | 0.00085404 | 0.00021404
24 | 0.98466 | -0.108 | 0.00066145 | 0.00016578
25 | 0.99135 | -0.060604 | 0.0016206 | 0.00040615
26 | 0.98463 | -0.10823 | 0.0013084 | 0.0003279
27 | 0.98365 | -0.1152 | 0.0013169 | 0.00033004
28 | 0.98352 | -0.11611 | 0.0026035 | 0.00065249
29 | 0.98351 | -0.1162 | 0.0018477 | 0.00046308
30 | 0.99983 | -0.0011942 | 0.00041474 | 0.00010394
31 | 0.99996 | -0.00024957 | 0.00020855 | 5.2268e-05
32 | 0.9891 | -0.076505 | 0.0003789 | 9.4962e-05
33 | 0.98726 | -0.089516 | 0.01709 | 0.0042832
34 | 0.98923 | -0.075576 | 0.0004854 | 0.00012165
35 | 0.98907 | -0.076765 | 0.00042435 | 0.00010635
36 | 0.98897 | -0.077443 | 0 | 0
37 | 0.99308 | -0.048416 | 0.00022981 | 5.7595e-05
38 | 0.99297 | -0.049208 | 0.0010933 | 0.00027401
39 | 0.99289 | -0.049736 | 0.0012509 | 0.00031351
40 | 0.98828 | -0.082341 | 0.00031271 | 7.8373e-05
41 | 0.98833 | -0.081978 | 0.004448 | 0.0011148
42 | 0.98882 | -0.078558 | 0.00094135 | 0.00023592
43 | 0.99998 | 149.9947 | 0 | 0

## res_line
| p_from_mw | q_from_mvar | p_to_mw | q_to_mvar | pl_mw | ql_mvar | i_from_ka | i_to_ka | i_ka | vm_from_pu | va_from_degree | vm_to_pu | va_to_degree | loading_percent
0 | 0.0021845 | 0.00054738 | -0.0021845 | -0.00054748 | 6.4213e-08 | -9.8861e-08 | 0.0032779 | 0.0032779 | 0.0032779 | 0.99167 | -0.058368 | 0.99164 | -0.058581 | 1.214
1 | -0.0045655 | -0.0011441 | 0.0045671 | 0.001144 | 1.5107e-06 | -8.4754e-08 | 0.0068506 | 0.0068504 | 0.0068506 | 0.99167 | -0.058368 | 0.99201 | -0.055977 | 2.5373
2 | 0.0037742 | 0.00094449 | -0.0037731 | -0.00094478 | 1.113e-06 | -2.9027e-07 | 0.0056609 | 0.0056611 | 0.0056611 | 0.99201 | -0.055977 | 0.99171 | -0.058113 | 2.0967
3 | -0.0083413 | -0.0020885 | 0.0083519 | 0.0020912 | 1.0637e-05 | 2.6832e-06 | 0.012511 | 0.012511 | 0.012511 | 0.99201 | -0.055977 | 0.99331 | -0.046754 | 4.6338
4 | 0.0037731 | 0.00094478 | -0.0037721 | -0.00094505 | 1.02e-06 | -2.6558e-07 | 0.0056611 | 0.0056614 | 0.0056614 | 0.99171 | -0.058113 | 0.99143 | -0.060068 | 2.0968
5 | 0.012586 | 0.0031585 | -0.012551 | -0.0031469 | 3.5465e-05 | 1.1577e-05 | 0.018856 | 0.018857 | 0.018857 | 0.99331 | -0.046754 | 0.99043 | -0.067101 | 6.984
6 | -0.048461 | -0.012155 | 0.048777 | 0.012275 | 0.00031624 | 0.00012038 | 0.0726 | 0.072599 | 0.0726 | 0.99331 | -0.046754 | 1 | 0 | 26.8888
7 | 0.024348 | 0.0061111 | -0.024275 | -0.0060842 | 7.2977e-05 | 2.6934e-05 | 0.036478 | 0.036478 | 0.036478 | 0.99331 | -0.046754 | 0.99024 | -0.068405 | 13.5104
8 | 0.0031748 | 0.0007941 | -0.0031747 | -0.00079418 | 1.5368e-07 | -8.1854e-08 | 0.0047555 | 0.0047555 | 0.0047555 | 0.99331 | -0.046754 | 0.99326 | -0.047105 | 1.7613
9 | 0.0020824 | 0.00052157 | -0.0020823 | -0.00052176 | 1.1349e-07 | -1.9644e-07 | 0.0031253 | 0.0031254 | 0.0031254 | 0.99143 | -0.060068 | 0.99137 | -0.060462 | 1.1576
10 | 0.012551 | 0.0031469 | -0.012536 | -0.0031422 | 1.461e-05 | 4.7729e-06 | 0.018857 | 0.018857 | 0.018857 | 0.99043 | -0.067101 | 0.98924 | -0.07551 | 6.9841
11 | 0.00045185 | 0.00011221 | -0.00045184 | -0.00011266 | 9.6211e-09 | -4.4412e-07 | 0.000672 | 0.00067215 | 0.00067215 | 1 | 0 | 0.99998 | -0.00015599 | 0.24894
12 | 0.0033277 | 0.00083322 | -0.0033272 | -0.00083345 | 4.8783e-07 | -2.3065e-07 | 0.0049514 | 0.0049515 | 0.0049515 | 1 | 0 | 0.99985 | -0.0010605 | 1.8339
13 | 0.006772 | 0.0016922 | -0.0067653 | -0.0016909 | 6.7654e-06 | 1.2562e-06 | 0.010174 | 0.010175 | 0.010175 | 0.99024 | -0.068405 | 0.98922 | -0.075666 | 3.7685
14 | 0.017503 | 0.004392 | -0.017473 | -0.0043811 | 3.0574e-05 | 1.085e-05 | 0.026304 | 0.026304 | 0.026304 | 0.99024 | -0.068405 | 0.98846 | -0.081013 | 9.7422
15 | 0.0028727 | 0.00071849 | -0.0028724 | -0.0007187 | 2.8131e-07 | -2.0689e-07 | 0.0043031 | 0.0043032 | 0.0043032 | 0.99326 | -0.047105 | 0.99316 | -0.047815 | 1.5938
16 | 0.0016206 | 0.00040605 | -0.0016206 | -0.00040615 | 3.1781e-08 | -9.8765e-08 | 0.0024324 | 0.0024325 | 0.0024325 | 0.99137 | -0.060462 | 0.99135 | -0.060604 | 0.90091
17 | 0.012051 | 0.0030207 | -0.012046 | -0.0030192 | 4.7025e-06 | 1.5143e-06 | 0.018127 | 0.018127 | 0.018127 | 0.98924 | -0.07551 | 0.98884 | -0.078329 | 6.7137
18 | 0.00048541 | 0.00012148 | -0.0004854 | -0.00012165 | 4.4252e-09 | -1.6909e-07 | 0.00073009 | 0.00073015 | 0.00073015 | 0.98924 | -0.07551 | 0.98923 | -0.075576 | 0.27043
19 | 0.00020856 | 5.1686e-05 | -0.00020855 | -5.2268e-05 | 2.6723e-09 | -5.8267e-07 | 0.00031014 | 0.00031034 | 0.00031034 | 0.99998 | -0.00015599 | 0.99996 | -0.00024957 | 0.11494
20 | 0.00041475 | 0.00010352 | -0.00041474 | -0.00010394 | 7.6452e-09 | -4.1892e-07 | 0.0006171 | 0.00061724 | 0.00061724 | 0.99985 | -0.0010605 | 0.99983 | -0.0011942 | 0.22861
21 | 0.00651 | 0.0016269 | -0.0065092 | -0.0016268 | 7.5203e-07 | 1.2786e-07 | 0.0097909 | 0.009791 | 0.009791 | 0.98922 | -0.075666 | 0.9891 | -0.076505 | 3.6263
22 | 0.01711 | 0.0042904 | -0.01709 | -0.0042832 | 2.0141e-05 | 7.1236e-06 | 0.025759 | 0.025759 | 0.025759 | 0.98846 | -0.081013 | 0.98726 | -0.089516 | 9.5403
23 | 0.0025746 | 0.00064406 | -0.0025744 | -0.00064428 | 2.1355e-07 | -2.1553e-07 | 0.003857 | 0.0038571 | 0.0038571 | 0.99316 | -0.047815 | 0.99308 | -0.048416 | 1.4286
24 | -0.0014986 | -0.00037558 | 0.0014986 | 0.00037541 | 4.8257e-08 | -1.7422e-07 | 0.0022618 | 0.0022617 | 0.0022618 | 0.9859 | -0.099178 | 0.98593 | -0.098946 | 0.83771
25 | 0.0012255 | 0.00030674 | -0.0012254 | -0.00030711 | 6.6816e-08 | -3.7349e-07 | 0.0018494 | 0.0018495 | 0.0018495 | 0.98593 | -0.098946 | 0.98588 | -0.09934 | 0.68501
26 | -0.0027241 | -0.00068215 | 0.0027241 | 0.00068211 | 4.3103e-08 | -3.5543e-08 | 0.0041111 | 0.0041111 | 0.0041111 | 0.98593 | -0.098946 | 0.98595 | -0.098831 | 1.5226
27 | 0.0086083 | 0.0021562 | -0.0086058 | -0.0021555 | 2.5239e-06 | 6.6521e-07 | 0.012991 | 0.012992 | 0.012992 | 0.98595 | -0.098831 | 0.98565 | -0.10095 | 4.8117
28 | -0.011332 | -0.0028383 | 0.011362 | 0.0028476 | 2.9566e-05 | 9.2999e-06 | 0.017103 | 0.017102 | 0.017103 | 0.98595 | -0.098831 | 0.9886 | -0.079997 | 6.3343
29 | -0.011668 | -0.0029242 | 0.011671 | 0.0029251 | 2.6956e-06 | 8.5714e-07 | 0.017562 | 0.017562 | 0.017562 | 0.9886 | -0.079997 | 0.98884 | -0.078329 | 6.5046
30 | 0.0077518 | 0.0019415 | -0.0077442 | -0.0019397 | 7.5519e-06 | 1.7794e-06 | 0.011702 | 0.011703 | 0.011703 | 0.98565 | -0.10095 | 0.98466 | -0.108 | 4.3343
31 | 0.0013084 | 0.0003277 | -0.0013084 | -0.0003279 | 4.1979e-08 | -2.0274e-07 | 0.0019772 | 0.0019772 | 0.0019772 | 0.98466 | -0.108 | 0.98463 | -0.10823 | 0.73231
32 | 0.0057744 | 0.0014462 | -0.0057686 | -0.0014455 | 5.7459e-06 | 6.7334e-07 | 0.0087259 | 0.0087264 | 0.0087264 | 0.98466 | -0.108 | 0.98365 | -0.1152 | 3.232
33 | 0.0044518 | 0.0011155 | -0.0044512 | -0.0011155 | 5.6365e-07 | -3.6004e-08 | 0.0067343 | 0.0067344 | 0.0067344 | 0.98365 | -0.1152 | 0.98352 | -0.11611 | 2.4942
34 | 0.0018477 | 0.00046303 | -0.0018477 | -0.00046308 | 2.1822e-08 | -4.8395e-08 | 0.0027955 | 0.0027955 | 0.0027955 | 0.98352 | -0.11611 | 0.98351 | -0.1162 | 1.0354
35 | 0.00042436 | 0.00010559 | -0.00042435 | -0.00010635 | 1.516e-08 | -7.5955e-07 | 0.00063814 | 0.00063841 | 0.00063841 | 0.9891 | -0.076505 | 0.98907 | -0.076765 | 0.23645
36 | 0.005706 | 0.0014263 | -0.0057052 | -0.0014262 | 7.3703e-07 | 7.7706e-08 | 0.0085828 | 0.0085829 | 0.0085829 | 0.9891 | -0.076505 | 0.98897 | -0.077443 | 3.1788
37 | 0.00094149 | 0.0002345 | -0.00094135 | -0.00023592 | 1.4436e-07 | -1.4241e-06 | 0.0014161 | 0.0014166 | 0.0014166 | 0.98897 | -0.077443 | 0.98882 | -0.078558 | 0.52466
38 | 0.0047638 | 0.0011917 | -0.0047608 | -0.0011917 | 2.9809e-06 | -4.6071e-08 | 0.0071668 | 0.0071672 | 0.0071672 | 0.98897 | -0.077443 | 0.98833 | -0.081978 | 2.6545
39 | 0.0023446 | 0.00058668 | -0.0023443 | -0.00058702 | 2.5636e-07 | -3.321e-07 | 0.0035128 | 0.0035129 | 0.0035129 | 0.99308 | -0.048416 | 0.99297 | -0.049208 | 1.3011
40 | 0.001251 | 0.00031301 | -0.0012509 | -0.00031351 | 9.1197e-08 | -5.0284e-07 | 0.0018745 | 0.0018747 | 0.0018747 | 0.99297 | -0.049208 | 0.99289 | -0.049736 | 0.69434
41 | -0.00031271 | -7.8373e-05 | 0.00031273 | 7.6949e-05 | 1.5426e-08 | -1.4245e-06 | 0.00047084 | 0.00047034 | 0.00047084 | 0.98828 | -0.082341 | 0.98833 | -0.081978 | 0.17438

## res_trafo
| p_hv_mw | q_hv_mvar | p_lv_mw | q_lv_mvar | pl_mw | ql_mvar | i_hv_ka | i_lv_ka | vm_hv_pu | va_hv_degree | vm_lv_pu | va_lv_degree | loading_percent
0 | 2.5187e-16 | 8.8016e-16 | 0.00079998 | 7.4552e-08 | 0.00079998 | 7.4552e-08 | 2.6429e-17 | 0.0011547 | 0.99998 | 149.9947 | 1 | 0 | 0.31999

## res_ext_grid
| p_mw | q_mvar
0 | 0.053357 | 0.013221

## res_load
| p_mw | q_mvar
0 | 0.002381 | 0.00059674
1 | 0.0021845 | 0.00054748
2 | 0.0016897 | 0.00042348
3 | 0.000302 | 7.5688e-05
4 | 0.00046169 | 0.00011571
5 | 0.00024328 | 6.0972e-05
6 | 0.0029124 | 0.00072992
7 | 0.00025527 | 6.3977e-05
8 | 0.0003622 | 9.0775e-05
9 | 0.00029781 | 7.4637e-05
10 | 0.0014986 | 0.00037558
11 | 0.0012254 | 0.00030711
12 | 0.00030593 | 7.6673e-05
13 | 0.00037533 | 9.4065e-05
14 | 0.00085404 | 0.00021404
15 | 0.00066145 | 0.00016578
16 | 0.0016206 | 0.00040615
17 | 0.0013084 | 0.0003279
18 | 0.0013169 | 0.00033004
19 | 0.0026035 | 0.00065249
20 | 0.0018477 | 0.00046308
21 | 0.00041474 | 0.00010394
22 | 0.00020855 | 5.2268e-05
23 | 0.0003789 | 9.4962e-05
24 | 0.01709 | 0.0042832
25 | 0.0004854 | 0.00012165
26 | 0.00042435 | 0.00010635
27 | 0.00022981 | 5.7595e-05
28 | 0.0010933 | 0.00027401
29 | 0.0012509 | 0.00031351
30 | 0.00031271 | 7.8373e-05
31 | 0.004448 | 0.0011148
32 | 0.00094135 | 0.00023592

## dtypes
| element | column | dtype
0 | bus | name | object
1 | bus | vn_kv | float64
2 | bus | type | object
3 | bus | zone | object
4 | bus | in_service | bool
5 | load | name | object
6 | load | bus | uint32
7 | load | p_mw | float64
8 | load | q_mvar | float64
9 | load | const_z_percent | float64
10 | load | const_i_percent | float64
11 | load | sn_mva | float64
12 | load | scaling | float64
13 | load | in_service | bool
14 | load | type | object
15 | ext_grid | name | object
16 | ext_grid | bus | uint32
17 | ext_grid | vm_pu | float64
18 | ext_grid | va_degree | float64
19 | ext_grid | slack_weight | float64
20 | ext_grid | in_service | bool
21 | line | name | object
22 | line | std_type | object
23 | line | from_bus | uint32
24 | line | to_bus | uint32
25 | line | length_km | float64
26 | line | r_ohm_per_km | float64
27 | line | x_ohm_per_km | float64
28 | line | c_nf_per_km | float64
29 | line | g_us_per_km | float64
30 | line | max_i_ka | float64
31 | line | df | float64
32 | line | parallel | uint32
33 | line | type | object
34 | line | in_service | bool
35 | trafo | name | object
36 | trafo | std_type | object
37 | trafo | hv_bus | uint32
38 | trafo | lv_bus | uint32
39 | trafo | sn_mva | float64
40 | trafo | vn_hv_kv | float64
41 | trafo | vn_lv_kv | float64
42 | trafo | vk_percent | float64
43 | trafo | vkr_percent | float64
44 | trafo | pfe_kw | float64
45 | trafo | i0_percent | float64
46 | trafo | shift_degree | float64
47 | trafo | tap_side | object
48 | trafo | tap_neutral | int32
49 | trafo | tap_min | int32
50 | trafo | tap_max | int32
51 | trafo | tap_step_percent | float64
52 | trafo | tap_step_degree | float64
53 | trafo | tap_pos | int32
54 | trafo | tap_phase_shifter | bool
55 | trafo | parallel | uint32
56 | trafo | df | float64
57 | trafo | in_service | bool
58 | line_geodata | coords | object
59 | bus_geodata | x | float64
60 | bus_geodata | y | float64
61 | bus_geodata | coords | object
62 | res_bus | vm_pu | float64
63 | res_bus | va_degree | float64
64 | res_bus | p_mw | float64
65 | res_bus | q_mvar | float64
66 | res_line | p_from_mw | float64
67 | res_line | q_from_mvar | float64
68 | res_line | p_to_mw | float64
69 | res_line | q_to_mvar | float64
70 | res_line | pl_mw | float64
71 | res_line | ql_mvar | float64
72 | res_line | i_from_ka | float64
73 | res_line | i_to_ka | float64
74 | res_line | i_ka | float64
75 | res_line | vm_from_pu | float64
76 | res_line | va_from_degree | float64
77 | res_line | vm_to_pu | float64
78 | res_line | va_to_degree | float64
79 | res_line | loading_percent | float64
80 | res_trafo | p_hv_mw | float64
81 | res_trafo | q_hv_mvar | float64
82 | res_trafo | p_lv_mw | float64
83 | res_trafo | q_lv_mvar | float64
84 | res_trafo | pl_mw | float64
85 | res_trafo | ql_mvar | float64
86 | res_trafo | i_hv_ka | float64
87 | res_trafo | i_lv_ka | float64
88 | res_trafo | vm_hv_pu | float64
89 | res_trafo | va_hv_degree | float64
90 | res_trafo | vm_lv_pu | float64
91 | res_trafo | va_lv_degree | float64
92 | res_trafo | loading_percent | float64
93 | res_ext_grid | p_mw | float64
94 | res_ext_grid | q_mvar | float64
95 | res_load | p_mw | float64
96 | res_load | q_mvar | float64

## parameters
| version | format_version | converged | OPF_converged | name | f_hz | sn_mva
0 | 2.14.6 | 2.14.0 | TRUE | FALSE |  | 50 | 1