## bus
| name | vn_kv | type | zone | in_service
0 | bus_LV_1406-34_0_2_node_0 | 0.4 | n |  | TRUE
1 | bus_LV_1406-34_0_2_node_8 | 0.4 | n |  | TRUE
2 | bus_LV_1406-34_0_2_node_5 | 0.4 | n |  | TRUE
3 | bus_LV_1406-34_0_2_node_17 | 0.4 | n |  | TRUE
4 | bus_LV_1406-34_0_2_node_18 | 0.4 | n |  | TRUE
5 | bus_LV_1406-34_0_2_node_19 | 0.4 | n |  | TRUE
6 | bus_LV_1406-34_0_2_node_2 | 0.4 | n |  | TRUE
7 | bus_LV_1406-34_0_2_node_3 | 0.4 | n |  | TRUE
8 | bus_LV_1406-34_0_2_node_4 | 0.4 | n |  | TRUE
9 | bus_LV_1406-34_0_2_node_6 | 0.4 | n |  | TRUE
10 | bus_LV_1406-34_0_2_node_7 | 0.4 | n |  | TRUE
11 | bus_LV_1406-34_0_2_node_9 | 0.4 | n |  | TRUE
12 | bus_LV_1406-34_0_2_node_13 | 0.4 | n |  | TRUE
13 | bus_LV_1406-34_0_2_node_10 | 0.4 | n |  | TRUE
14 | bus_LV_1406-34_0_2_node_11 | 0.4 | n |  | TRUE
15 | bus_LV_1406-34_0_2_node_12 | 0.4 | n |  | TRUE
16 | bus_LV_1406-34_0_2_node_14 | 0.4 | n |  | TRUE
17 | bus_LV_1406-34_0_2_node_15 | 0.4 | n |  | TRUE
18 | bus_LV_1406-34_0_2_node_16 | 0.4 | n |  | TRUE
19 | bus_LV_1406-34_0_2_node_20 | 0.4 | n |  | TRUE
20 | bus_LV_1406-34_0_2_node_21 | 0.4 | n |  | TRUE
21 | bus_LV_1406-34_0_2_node_28 | 0.4 | n |  | TRUE
22 | bus_LV_1406-34_0_2_node_32 | 0.4 | n |  | TRUE
23 | bus_LV_1406-34_0_2_node_27 | 0.4 | n |  | TRUE
24 | bus_LV_1406-34_0_2_node_31 | 0.4 | n |  | TRUE
25 | bus_LV_1406-34_0_2_node_25 | 0.4 | n |  | TRUE
26 | bus_LV_1406-34_0_2_node_26 | 0.4 | n |  | TRUE
27 | bus_LV_1406-34_0_2_node_22 | 0.4 | n |  | TRUE
28 | bus_LV_1406-34_0_2_node_30 | 0.4 | n |  | TRUE
29 | bus_LV_1406-34_0_2_node_29 | 0.4 | n |  | TRUE
30 | bus_MV_138_1_node_171 | 20 | n |  | TRUE

## load
| name | bus | p_mw | q_mvar | const_z_percent | const_i_percent | sn_mva | scaling | in_service | type
0 | LV_1406-34_0_2_load_0 | 0 | 0.00054177 | 0.00013578 | 0 | 0 |  | 1 | TRUE | wye
1 | LV_1406-34_0_2_load_8 | 1 | 0.006054 | 0.0015173 | 0 | 0 |  | 1 | TRUE | wye
2 | LV_1406-34_0_2_load_5 | 2 | 0.015114 | 0.0037879 | 0 | 0 |  | 1 | TRUE | wye
3 | LV_1406-34_0_2_load_19 | 5 | 0.0019912 | 0.00049903 | 0 | 0 |  | 1 | TRUE | wye
4 | LV_1406-34_0_2_load_2 | 6 | 0.0074589 | 0.0018694 | 0 | 0 |  | 1 | TRUE | wye
5 | LV_1406-34_0_2_load_3 | 7 | 0.016392 | 0.0041083 | 0 | 0 |  | 1 | TRUE | wye
6 | LV_1406-34_0_2_load_6 | 9 | 0.0078232 | 0.0019607 | 0 | 0 |  | 1 | TRUE | wye
7 | LV_1406-34_0_2_load_7 | 10 | 0.021479 | 0.0053832 | 0 | 0 |  | 1 | TRUE | wye
8 | LV_1406-34_0_2_load_9 | 11 | 0.07748 | 0.019418 | 0 | 0 |  | 1 | TRUE | wye
9 | LV_1406-34_0_2_load_13 | 12 | 0.0049896 | 0.0012505 | 0 | 0 |  | 1 | TRUE | wye
10 | LV_1406-34_0_2_load_11 | 14 | 0.005825 | 0.0014599 | 0 | 0 |  | 1 | TRUE | wye
11 | LV_1406-34_0_2_load_12 | 15 | 0.0013324 | 0.00033393 | 0 | 0 |  | 1 | TRUE | wye
12 | LV_1406-34_0_2_load_14 | 16 | 0.017878 | 0.0044807 | 0 | 0 |  | 1 | TRUE | wye
13 | LV_1406-34_0_2_load_15 | 17 | 0.0015796 | 0.00039589 | 0 | 0 |  | 1 | TRUE | wye
14 | LV_1406-34_0_2_load_16 | 18 | 0.0011607 | 0.00029089 | 0 | 0 |  | 1 | TRUE | wye
15 | LV_1406-34_0_2_load_20 | 19 | 0.00092633 | 0.00023216 | 0 | 0 |  | 1 | TRUE | wye
16 | LV_1406-34_0_2_load_28 | 21 | 0.00031515 | 7.8983e-05 | 0 | 0 |  | 1 | TRUE | wye
17 | LV_1406-34_0_2_load_32 | 22 | 0.0056268 | 0.0014102 | 0 | 0 |  | 1 | TRUE | wye
18 | LV_1406-34_0_2_load_27 | 23 | 0.0011298 | 0.00028314 | 0 | 0 |  | 1 | TRUE | wye
19 | LV_1406-34_0_2_load_31 | 24 | 0.00065776 | 0.00016485 | 0 | 0 |  | 1 | TRUE | wye
20 | LV_1406-34_0_2_load_25 | 25 | 0.00097353 | 0.00024399 | 0 | 0 |  | 1 | TRUE | wye
21 | LV_1406-34_0_2_load_26 | 26 | 0.00094474 | 0.00023678 | 0 | 0 |  | 1 | TRUE | wye
22 | LV_1406-34_0_2_load_22 | 27 | 0.00094298 | 0.00023633 | 0 | 0 |  | 1 | TRUE | wye
23 | LV_1406-34_0_2_load_30 | 28 | 0.00053401 | 0.00013383 | 0 | 0 |  | 1 | TRUE | wye

## ext_grid
| name | bus | vm_pu | va_degree | slack_weight | in_service
0 |  | 11 | 1 | 0 | 1 | TRUE

## line
| name | std_type | from_bus | to_bus | length_km | r_ohm_per_km | x_ohm_per_km | c_nf_per_km | g_us_per_km | max_i_ka | df | parallel | type | in_service
0 | LV_1406-34_0_2_line_0 | NAYY 4x150 SE | 0 | 1 | 0.20795 | 0.208 | 0.08 | 261 | 0 | 0.27 | 1 | 1 | cs | TRUE
1 | LV_1406-34_0_2_line_1 | NAYY 4x150 SE | 1 | 2 | 0.0196 | 0.208 | 0.08 | 261 | 0 | 0.27 | 1 | 1 | cs | TRUE
2 | LV_1406-34_0_2_line_2 | NAYY 4x150 SE | 2 | 7 | 0.0094882 | 0.208 | 0.08 | 261 | 0 | 0.27 | 1 | 1 | cs | TRUE
3 | LV_1406-34_0_2_line_3 | NAYY 4x150 SE | 3 | 4 | 0.033457 | 0.208 | 0.08 | 261 | 0 | 0.27 | 1 | 1 | cs | TRUE
4 | LV_1406-34_0_2_line_4 | NAYY 4x150 SE | 3 | 5 | 0.066362 | 0.208 | 0.08 | 261 | 0 | 0.27 | 1 | 1 | cs | TRUE
5 | LV_1406-34_0_2_line_5 | NAYY 4x150 SE | 4 | 21 | 0.10572 | 0.208 | 0.08 | 261 | 0 | 0.27 | 1 | 1 | cs | TRUE
6 | LV_1406-34_0_2_line_6 | NAYY 4x150 SE | 5 | 22 | 0.035893 | 0.208 | 0.08 | 261 | 0 | 0.27 | 1 | 1 | cs | TRUE
7 | LV_1406-34_0_2_line_7 | NAYY 4x150 SE | 6 | 7 | 0.086188 | 0.208 | 0.08 | 261 | 0 | 0.27 | 1 | 1 | cs | TRUE
8 | LV_1406-34_0_2_line_8 | NAYY 4x150 SE | 6 | 8 | 0.063486 | 0.208 | 0.08 | 261 | 0 | 0.27 | 1 | 1 | cs | TRUE
9 | LV_1406-34_0_2_line_9 | NAYY 4x150 SE | 8 | 9 | 0.012241 | 0.208 | 0.08 | 261 | 0 | 0.27 | 1 | 1 | cs | TRUE
10 | LV_1406-34_0_2_line_10 | NAYY 4x150 SE | 8 | 10 | 0.002967 | 0.208 | 0.08 | 261 | 0 | 0.27 | 1 | 1 | cs | TRUE
11 | LV_1406-34_0_2_line_11 | NAYY 4x150 SE | 9 | 11 | 0.039539 | 0.208 | 0.08 | 261 | 0 | 0.27 | 1 | 1 | cs | TRUE
12 | LV_1406-34_0_2_line_12 | NAYY 4x150 SE | 10 | 12 | 0.0049212 | 0.208 | 0.08 | 261 | 0 | 0.27 | 1 | 1 | cs | TRUE
13 | LV_1406-34_0_2_line_13 | NAYY 4x150 SE | 11 | 13 | 0.029405 | 0.208 | 0.08 | 261 | 0 | 0.27 | 1 | 1 | cs | TRUE
14 | LV_1406-34_0_2_line_14 | NAYY 4x150 SE | 13 | 14 | 0.014058 | 0.208 | 0.08 | 261 | 0 | 0.27 | 1 | 1 | cs | TRUE
15 | LV_1406-34_0_2_line_15 | NAYY 4x150 SE | 13 | 15 | 0.097479 | 0.208 | 0.08 | 261 | 0 | 0.27 | 1 | 1 | cs | TRUE
16 | LV_1406-34_0_2_line_16 | NAYY 4x150 SE | 14 | 16 | 0.065013 | 0.208 | 0.08 | 261 | 0 | 0.27 | 1 | 1 | cs | TRUE
17 | LV_1406-34_0_2_line_17 | NAYY 4x150 SE | 16 | 17 | 0.0029754 | 0.208 | 0.08 | 261 | 0 | 0.27 | 1 | 1 | cs | TRUE
18 | LV_1406-34_0_2_line_18 | NAYY 4x150 SE | 17 | 18 | 0.046071 | 0.208 | 0.08 | 261 | 0 | 0.27 | 1 | 1 | cs | TRUE
19 | LV_1406-34_0_2_line_19 | NAYY 4x150 SE | 18 | 19 | 0.056693 | 0.208 | 0.08 | 261 | 0 | 0.27 | 1 | 1 | cs | TRUE
20 | LV_1406-34_0_2_line_20 | NAYY 4x150 SE | 19 | 20 | 0.018066 | 0.208 | 0.08 | 261 | 0 | 0.27 | 1 | 1 | cs | TRUE
21 | LV_1406-34_0_2_line_21 | NAYY 4x150 SE | 20 | 25 | 0.1178 | 0.208 | 0.08 | 261 | 0 | 0.27 | 1 | 1 | cs | TRUE
22 | LV_1406-34_0_2_line_22 | NAYY 4x150 SE | 20 | 26 | 0.10992 | 0.208 | 0.08 | 261 | 0 | 0.27 | 1 | 1 | cs | TRUE
23 | LV_1406-34_0_2_line_23 | NAYY 4x150 SE | 20 | 27 | 0.031203 | 0.208 | 0.08 | 261 | 0 | 0.27 | 1 | 1 | cs | TRUE
24 | LV_1406-34_0_2_line_24 | NAYY 4x150 SE | 21 | 23 | 0.010463 | 0.208 | 0.08 | 261 | 0 | 0.27 | 1 | 1 | cs | TRUE
25 | LV_1406-34_0_2_line_25 | NAYY 4x150 SE | 22 | 24 | 0.033987 | 0.208 | 0.08 | 261 | 0 | 0.27 | 1 | 1 | cs | TRUE
26 | LV_1406-34_0_2_line_26 | NAYY 4x150 SE | 23 | 29 | 0.084051 | 0.208 | 0.08 | 261 | 0 | 0.27 | 1 | 1 | cs | TRUE
27 | LV_1406-34_0_2_line_27 | NAYY 4x150 SE | 24 | 25 | 0.020647 | 0.208 | 0.08 | 261 | 0 | 0.27 | 1 | 1 | cs | TRUE
28 | LV_1406-34_0_2_line_28 | NAYY 4x150 SE | 28 | 29 | 0.12146 | 0.208 | 0.08 | 261 | 0 | 0.27 | 1 | 1 | cs | TRUE

## trafo
| name | std_type | hv_bus | lv_bus | sn_mva | vn_hv_kv | vn_lv_kv | vk_percent | vkr_percent | pfe_kw | i0_percent | shift_degree | tap_side | tap_neutral | tap_min | tap_max | tap_step_percent | tap_step_degree | tap_pos | tap_phase_shifter | parallel | df | in_service
0 | LV_1406-34_0_2_trafo_9 | 0.25 MVA 20/0.4 kV | 30 | 11 | 0.25 | 20 | 0.4 | 6 | 1.44 | 0.8 | 0.32 | 150 | hv | 0 | -2 | 2 | 2.5 | 0 | 0 | FALSE | 1 | 1 | TRUE

## line_geodata
| x0 | y0 | x1 | y1 | x2 | y2 | x3 | y3 | x4 | y4 | x5 | y5 | x6 | y6 | x7 | y7 | x8 | y8 | x9 | y9 | x10 | y10 | x11 | y11 | x12 | y12 | x13 | y13 | x14 | y14 | x15 | y15 | x16 | y16 | x17 | y17 | x18 | y18
0 | 2662628.9081 | 1191483.2185 | 2662583.4461 | 1191280.2956
1 | 2662648.1538 | 1191482.13 | 2662643.3836 | 1191480.8662 | 2662628.9081 | 1191483.2185
2 | 2662648.1538 | 1191482.13 | 2662648.8884 | 1191482.3246 | 2662653.4268 | 1191485.7741 | 2662655.4326 | 1191488.042
3 | 2662301.6335 | 1191450.7275 | 2662280.1253 | 1191440.4756 | 2662270.7191 | 1191438.0541
4 | 2662301.6335 | 1191450.7275 | 2662307.1252 | 1191472.4861 | 2662313.2773 | 1191487.203 | 2662321.8697 | 1191505.5141 | 2662324.5464 | 1191512.7795
5 | 2662270.7191 | 1191438.0541 | 2662269.0562 | 1191442.5283 | 2662267.3964 | 1191445.9686 | 2662264.5065 | 1191450.3966 | 2662258.5828 | 1191458.4174 | 2662254.7619 | 1191464.3923 | 2662251.6218 | 1191471.6082 | 2662248.1908 | 1191481.1447 | 2662245.9746 | 1191489.7044 | 2662244.4355 | 1191496.937 | 2662242.8706 | 1191506.6486 | 2662241.7009 | 1191518.6878 | 2662241.2334 | 1191524.0527 | 2662240.1846 | 1191528.122 | 2662238.7395 | 1191530.7196 | 2662237.3651 | 1191532.384 | 2662235.7976 | 1191533.5573 | 2662233.9324 | 1191534.0271 | 2662233.9324 | 1191534.0271
6 | 2662306.5512 | 1191543.0146 | 2662313.4606 | 1191527.4393 | 2662316.1441 | 1191523.7984 | 2662323.7013 | 1191516.3283 | 2662324.4514 | 1191514.5796 | 2662324.5464 | 1191512.7795
7 | 2662633.4871 | 1191556.6942 | 2662647.4348 | 1191519.9423 | 2662652.8843 | 1191515.7413 | 2662656.5198 | 1191510.0427 | 2662659.8959 | 1191507.2653 | 2662664.7593 | 1191502.9804 | 2662666.1868 | 1191501.3611 | 2662667.5156 | 1191497.5061 | 2662666.2603 | 1191494.3356 | 2662661.3525 | 1191491.9384 | 2662657.4958 | 1191490.3749 | 2662655.4326 | 1191488.042
8 | 2662610.9612 | 1191616.0497 | 2662633.4871 | 1191556.6942
9 | 2662610.9612 | 1191616.0497 | 2662599.1593 | 1191612.7998
10 | 2662610.9612 | 1191616.0497 | 2662613.8613 | 1191616.6761
11 | 2662599.1593 | 1191612.7998 | 2662595.6427 | 1191611.8315 | 2662579.427 | 1191604.4577 | 2662564.5479 | 1191594.1903
12 | 2662618.6716 | 1191617.715 | 2662613.8613 | 1191616.6761
13 | 2662540.3455 | 1191577.4893 | 2662564.5479 | 1191594.1903
14 | 2662540.3455 | 1191577.4893 | 2662532.8456 | 1191589.3792
15 | 2662540.3455 | 1191577.4893 | 2662523.373 | 1191564.4601 | 2662496.3964 | 1191558.8308 | 2662485.5202 | 1191554.8372 | 2662477.2957 | 1191544.4231 | 2662471.8057 | 1191538.6403 | 2662458.2255 | 1191530.7738
16 | 2662532.8456 | 1191589.3792 | 2662517.1808 | 1191614.2131 | 2662510.9365 | 1191624.4427 | 2662506.5176 | 1191629.9887 | 2662497.7195 | 1191636.5451 | 2662492.9403 | 1191639.47
17 | 2662490.4025 | 1191641.0232 | 2662492.9403 | 1191639.47
18 | 2662448.4424 | 1191659.5073 | 2662453.9677 | 1191658.1788 | 2662464.7829 | 1191654.1226 | 2662479.8948 | 1191647.4542 | 2662490.4025 | 1191641.0232
19 | 2662448.4424 | 1191659.5073 | 2662394.5416 | 1191672.4675 | 2662393.3586 | 1191672.8901
20 | 2662376.6637 | 1191679.741 | 2662384.6239 | 1191676.0106 | 2662393.3586 | 1191672.8901
21 | 2662376.6637 | 1191679.741 | 2662374.2939 | 1191676.6923 | 2662370.3062 | 1191674.5273 | 2662355.5648 | 1191671.2607 | 2662348.3671 | 1191669.8627 | 2662343.8581 | 1191667.2365 | 2662341.1327 | 1191663.9284 | 2662332.1784 | 1191643.7791 | 2662326.8227 | 1191628.0254 | 2662321.7791 | 1191616.6997 | 2662317.3215 | 1191599.6212 | 2662315.9933 | 1191590.9912
22 | 2662376.6637 | 1191679.741 | 2662378.3051 | 1191684.6387 | 2662377.9006 | 1191689.0703 | 2662375.9534 | 1191696.6767 | 2662375.522 | 1191703.6873 | 2662376.0565 | 1191712.3868 | 2662379.3059 | 1191742.2268 | 2662381.093 | 1191749.9721 | 2662384.147 | 1191756.1297 | 2662398.6923 | 1191784.4937
23 | 2662376.6637 | 1191679.741 | 2662373.5273 | 1191681.476 | 2662368.9342 | 1191686.9313 | 2662365.4829 | 1191693.2879 | 2662361.7818 | 1191706.0148
24 | 2662223.4942 | 1191534.574 | 2662229.6733 | 1191534.4831 | 2662233.9324 | 1191534.0271
25 | 2662310.0684 | 1191572.7087 | 2662305.794 | 1191568.1163 | 2662303.7075 | 1191565.6821 | 2662301.8034 | 1191562.5605 | 2662300.8855 | 1191559.1934 | 2662300.9764 | 1191555.5812 | 2662306.5512 | 1191543.0146
26 | 2662140.4773 | 1191540.3823 | 2662144.6966 | 1191537.8802 | 2662149.9052 | 1191537.0227 | 2662170.4227 | 1191538.4254 | 2662182.5677 | 1191536.9951 | 2662196.9146 | 1191534.9652 | 2662223.4942 | 1191534.574
27 | 2662310.0684 | 1191572.7087 | 2662315.543 | 1191578.5905 | 2662316.3728 | 1191580.1778 | 2662316.2555 | 1191582.6558 | 2662315.9933 | 1191590.9912 | 2662315.9933 | 1191590.9912
28 | 2662140.4773 | 1191540.3823 | 2662139.603 | 1191545.2872 | 2662140.2838 | 1191550.2082 | 2662146.0825 | 1191562.2753 | 2662148.8154 | 1191571.4868 | 2662155.67 | 1191605.9334 | 2662159.7804 | 1191622.7191 | 2662171.9011 | 1191650.7611 | 2662174.471 | 1191655.6901

## bus_geodata
| x | y | coords
0 | 2662583.4461 | 1191280.2956
1 | 2662628.9081 | 1191483.2185
2 | 2662648.1538 | 1191482.13
3 | 2662301.6335 | 1191450.7275
4 | 2662270.7191 | 1191438.0541
5 | 2662324.5464 | 1191512.7795
6 | 2662633.4871 | 1191556.6942
7 | 2662655.4326 | 1191488.042
8 | 2662610.9612 | 1191616.0497
9 | 2662599.1593 | 1191612.7998
10 | 2662613.8613 | 1191616.6761
11 | 2662564.5479 | 1191594.1903
12 | 2662618.6716 | 1191617.715
13 | 2662540.3455 | 1191577.4893
14 | 2662532.8456 | 1191589.3792
15 | 2662458.2255 | 1191530.7738
16 | 2662492.9403 | 1191639.47
17 | 2662490.4025 | 1191641.0232
18 | 2662448.4424 | 1191659.5073
19 | 2662393.3586 | 1191672.8901
20 | 2662376.6637 | 1191679.741
21 | 2662233.9324 | 1191534.0271
22 | 2662306.5512 | 1191543.0146
23 | 2662223.4942 | 1191534.574
24 | 2662310.0684 | 1191572.7087
25 | 2662315.9933 | 1191590.9912
26 | 2662398.6923 | 1191784.4937
27 | 2662361.7818 | 1191706.0148
28 | 2662174.471 | 1191655.6901
29 | 2662140.4773 | 1191540.3823
30 | 2662540.3455 | 1191577.4893

## line_std_types
| c_nf_per_km | r_ohm_per_km | x_ohm_per_km | max_i_ka | type | q_mm2 | alpha | voltage_rating
NAYY 4x50 SE | 210 | 0.642 | 0.083 | 0.142 | cs | 50 | 0.00403 | LV
NAYY 4x120 SE | 264 | 0.225 | 0.08 | 0.242 | cs | 120 | 0.00403 | LV
NAYY 4x150 SE | 261 | 0.208 | 0.08 | 0.27 | cs | 150 | 0.00403 | LV
NA2XS2Y 1x95 RM/25 12/20 kV | 216 | 0.313 | 0.132 | 0.252 | cs | 95 | 0.00403 | MV
NA2XS2Y 1x185 RM/25 12/20 kV | 273 | 0.161 | 0.117 | 0.362 | cs | 185 | 0.00403 | MV
NA2XS2Y 1x240 RM/25 12/20 kV | 304 | 0.122 | 0.112 | 0.421 | cs | 240 | 0.00403 | MV
NA2XS2Y 1x95 RM/25 6/10 kV | 315 | 0.313 | 0.123 | 0.249 | cs | 95 | 0.00403 | MV
NA2XS2Y 1x185 RM/25 6/10 kV | 406 | 0.161 | 0.11 | 0.358 | cs | 185 | 0.00403 | MV
NA2XS2Y 1x240 RM/25 6/10 kV | 456 | 0.122 | 0.105 | 0.416 | cs | 240 | 0.00403 | MV
NA2XS2Y 1x150 RM/25 12/20 kV | 250 | 0.206 | 0.116 | 0.319 | cs | 150 | 0.00403 | MV
NA2XS2Y 1x120 RM/25 12/20 kV | 230 | 0.253 | 0.119 | 0.283 | cs | 120 | 0.00403 | MV
NA2XS2Y 1x70 RM/25 12/20 kV | 190 | 0.443 | 0.132 | 0.22 | cs | 70 | 0.00403 | MV
NA2XS2Y 1x150 RM/25 6/10 kV | 360 | 0.206 | 0.11 | 0.315 | cs | 150 | 0.00403 | MV
NA2XS2Y 1x120 RM/25 6/10 kV | 340 | 0.253 | 0.113 | 0.28 | cs | 120 | 0.00403 | MV
NA2XS2Y 1x70 RM/25 6/10 kV | 280 | 0.443 | 0.123 | 0.217 | cs | 70 | 0.00403 | MV
N2XS(FL)2Y 1x120 RM/35 64/110 kV | 112 | 0.153 | 0.166 | 0.366 | cs | 120 | 0.00393 | HV
N2XS(FL)2Y 1x185 RM/35 64/110 kV | 125 | 0.099 | 0.156 | 0.457 | cs | 185 | 0.00393 | HV
N2XS(FL)2Y 1x240 RM/35 64/110 kV | 135 | 0.075 | 0.149 | 0.526 | cs | 240 | 0.00393 | HV
N2XS(FL)2Y 1x300 RM/35 64/110 kV | 144 | 0.06 | 0.144 | 0.588 | cs | 300 | 0.00393 | HV
15-AL1/3-ST1A 0.4 | 11 | 1.8769 | 0.35 | 0.105 | ol | 16 | 0.00403 | LV
24-AL1/4-ST1A 0.4 | 11.25 | 1.2012 | 0.335 | 0.14 | ol | 24 | 0.00403 | LV
48-AL1/8-ST1A 0.4 | 12.2 | 0.5939 | 0.3 | 0.21 | ol | 48 | 0.00403 | LV
94-AL1/15-ST1A 0.4 | 13.2 | 0.306 | 0.29 | 0.35 | ol | 94 | 0.00403 | LV
34-AL1/6-ST1A 10.0 | 9.7 | 0.8342 | 0.36 | 0.17 | ol | 34 | 0.00403 | MV
48-AL1/8-ST1A 10.0 | 10.1 | 0.5939 | 0.35 | 0.21 | ol | 48 | 0.00403 | MV
70-AL1/11-ST1A 10.0 | 10.4 | 0.4132 | 0.339 | 0.29 | ol | 70 | 0.00403 | MV
94-AL1/15-ST1A 10.0 | 10.75 | 0.306 | 0.33 | 0.35 | ol | 94 | 0.00403 | MV
122-AL1/20-ST1A 10.0 | 11.1 | 0.2376 | 0.323 | 0.41 | ol | 122 | 0.00403 | MV
149-AL1/24-ST1A 10.0 | 11.25 | 0.194 | 0.315 | 0.47 | ol | 149 | 0.00403 | MV
34-AL1/6-ST1A 20.0 | 9.15 | 0.8342 | 0.382 | 0.17 | ol | 34 | 0.00403 | MV
48-AL1/8-ST1A 20.0 | 9.5 | 0.5939 | 0.372 | 0.21 | ol | 48 | 0.00403 | MV
70-AL1/11-ST1A 20.0 | 9.7 | 0.4132 | 0.36 | 0.29 | ol | 70 | 0.00403 | MV
94-AL1/15-ST1A 20.0 | 10 | 0.306 | 0.35 | 0.35 | ol | 94 | 0.00403 | MV
122-AL1/20-ST1A 20.0 | 10.3 | 0.2376 | 0.344 | 0.41 | ol | 122 | 0.00403 | MV
149-AL1/24-ST1A 20.0 | 10.5 | 0.194 | 0.337 | 0.47 | ol | 149 | 0.00403 | MV
184-AL1/30-ST1A 20.0 | 10.75 | 0.1571 | 0.33 | 0.535 | ol | 184 | 0.00403 | MV
243-AL1/39-ST1A 20.0 | 11 | 0.1188 | 0.32 | 0.645 | ol | 243 | 0.00403 | MV
48-AL1/8-ST1A 110.0 | 8 | 0.5939 | 0.46 | 0.21 | ol | 48 | 0.00403 | HV
70-AL1/11-ST1A 110.0 | 8.4 | 0.4132 | 0.45 | 0.29 | ol | 70 | 0.00403 | HV
94-AL1/15-ST1A 110.0 | 8.65 | 0.306 | 0.44 | 0.35 | ol | 94 | 0.00403 | HV
122-AL1/20-ST1A 110.0 | 8.5 | 0.2376 | 0.43 | 0.41 | ol | 122 | 0.00403 | HV
149-AL1/24-ST1A 110.0 | 8.75 | 0.194 | 0.41 | 0.47 | ol | 149 | 0.00403 | HV
184-AL1/30-ST1A 110.0 | 8.8 | 0.1571 | 0.4 | 0.535 | ol | 184 | 0.00403 | HV
243-AL1/39-ST1A 110.0 | 9 | 0.1188 | 0.39 | 0.645 | ol | 243 | 0.00403 | HV
305-AL1/39-ST1A 110.0 | 9.2 | 0.0949 | 0.38 | 0.74 | ol | 305 | 0.00403 | HV
490-AL1/64-ST1A 110.0 | 9.75 | 0.059 | 0.37 | 0.96 | ol | 490 | 0.00403 | HV
679-AL1/86-ST1A 110.0 | 9.95 | 0.042 | 0.36 | 1.15 | ol | 679 | 0.00403 | HV
490-AL1/64-ST1A 220.0 | 10 | 0.059 | 0.285 | 0.96 | ol | 490 | 0.00403 | HV
679-AL1/86-ST1A 220.0 | 11.7 | 0.042 | 0.275 | 1.15 | ol | 679 | 0.00403 | HV
490-AL1/64-ST1A 380.0 | 11 | 0.059 | 0.253 | 0.96 | ol | 490 | 0.00403 | HV
679-AL1/86-ST1A 380.0 | 14.6 | 0.042 | 0.25 | 1.15 | ol | 679 | 0.00403 | HV

## trafo_std_types
| i0_percent | pfe_kw | vkr_percent | sn_mva | vn_lv_kv | vn_hv_kv | vk_percent | shift_degree | vector_group | tap_side | tap_neutral | tap_min | tap_max | tap_step_degree | tap_step_percent | tap_phase_shifter
160 MVA 380/110 kV | 0.06 | 60 | 0.25 | 160 | 110 | 380 | 12.2 | 0 | Yy0 | hv | 0 | -9 | 9 | 0 | 1.5 | FALSE
100 MVA 220/110 kV | 0.06 | 55 | 0.26 | 100 | 110 | 220 | 12 | 0 | Yy0 | hv | 0 | -9 | 9 | 0 | 1.5 | FALSE
63 MVA 110/20 kV | 0.04 | 22 | 0.32 | 63 | 20 | 110 | 18 | 150 | YNd5 | hv | 0 | -9 | 9 | 0 | 1.5 | FALSE
40 MVA 110/20 kV | 0.05 | 18 | 0.34 | 40 | 20 | 110 | 16.2 | 150 | YNd5 | hv | 0 | -9 | 9 | 0 | 1.5 | FALSE
25 MVA 110/20 kV | 0.07 | 14 | 0.41 | 25 | 20 | 110 | 12 | 150 | YNd5 | hv | 0 | -9 | 9 | 0 | 1.5 | FALSE
63 MVA 110/10 kV | 0.04 | 22 | 0.32 | 63 | 10 | 110 | 18 | 150 | YNd5 | hv | 0 | -9 | 9 | 0 | 1.5 | FALSE
40 MVA 110/10 kV | 0.05 | 18 | 0.34 | 40 | 10 | 110 | 16.2 | 150 | YNd5 | hv | 0 | -9 | 9 | 0 | 1.5 | FALSE
25 MVA 110/10 kV | 0.07 | 14 | 0.41 | 25 | 10 | 110 | 12 | 150 | YNd5 | hv | 0 | -9 | 9 | 0 | 1.5 | FALSE
0.25 MVA 20/0.4 kV | 0.32 | 0.8 | 1.44 | 0.25 | 0.4 | 20 | 6 | 150 | Yzn5 | hv | 0 | -2 | 2 | 0 | 2.5 | FALSE
0.4 MVA 20/0.4 kV | 0.3375 | 1.35 | 1.425 | 0.4 | 0.4 | 20 | 6 | 150 | Dyn5 | hv | 0 | -2 | 2 | 0 | 2.5 | FALSE
0.63 MVA 20/0.4 kV | 0.2619 | 1.65 | 1.206 | 0.63 | 0.4 | 20 | 6 | 150 | Dyn5 | hv | 0 | -2 | 2 | 0 | 2.5 | FALSE
0.25 MVA 10/0.4 kV | 0.24 | 0.6 | 1.2 | 0.25 | 0.4 | 10 | 4 | 150 | Dyn5 | hv | 0 | -2 | 2 | 0 | 2.5 | FALSE
0.4 MVA 10/0.4 kV | 0.2375 | 0.95 | 1.325 | 0.4 | 0.4 | 10 | 4 | 150 | Dyn5 | hv | 0 | -2 | 2 | 0 | 2.5 | FALSE
0.63 MVA 10/0.4 kV | 0.1873 | 1.18 | 1.0794 | 0.63 | 0.4 | 10 | 4 | 150 | Dyn5 | hv | 0 | -2 | 2 | 0 | 2.5 | FALSE

## trafo3w_std_types
| sn_hv_mva | sn_mv_mva | sn_lv_mva | vn_hv_kv | vn_mv_kv | vn_lv_kv | vk_hv_percent | vk_mv_percent | vk_lv_percent | vkr_hv_percent | vkr_mv_percent | vkr_lv_percent | pfe_kw | i0_percent | shift_mv_degree | shift_lv_degree | vector_group | tap_side | tap_neutral | tap_min | tap_max | tap_step_percent
63/25/38 MVA 110/20/10 kV | 63 | 25 | 38 | 110 | 20 | 10 | 10.4 | 10.4 | 10.4 | 0.28 | 0.32 | 0.35 | 35 | 0.89 | 0 | 0 | YN0yn0yn0 | hv | 0 | -10 | 10 | 1.2
63/25/38 MVA 110/10/10 kV | 63 | 25 | 38 | 110 | 10 | 10 | 10.4 | 10.4 | 10.4 | 0.28 | 0.32 | 0.35 | 35 | 0.89 | 0 | 0 | YN0yn0yn0 | hv | 0 | -10 | 10 | 1.2

## fuse_std_types
| fuse_type | i_rated_a | t_avg | t_min | t_total | x_avg | x_min | x_total
HV 100A | HV 100A | 100 | 0 | [10.0, 3.64, 0.854, 0.281, 0.1, 0.0531, 0.022, 0.01] | [10.0, 4.267, 1.21, 0.403, 0.1, 0.058, 0.022, 0.01] | 0 | [300.0, 350.0, 450.0, 550.0, 700.0, 850.0, 1200.0, 1752.0] | [600.0, 700.0, 900.0, 1150.0, 1665.0, 2000.0, 3000.0, 4313.0]
HV 10A | HV 10A | 10 | 0 | [10.0, 1675.0, 0.344, 0.156, 0.1, 0.0417, 0.0171, 0.01] | [10.0, 1.3, 0.3, 0.155, 0.1, 0.0555, 0.023, 0.01] | 0 | [30.0, 32.0, 35.0, 37.0, 39.0, 50.0, 70.0, 88.0] | [60.0, 70.0, 80.0, 87.0, 94.0, 110.0, 150.0, 216.0]
HV 125A | HV 125A | 125 | 0 | [10.0, 1.82, 0.344, 0.1, 0.0467, 0.0269, 0.01] | [10.0, 2.478, 0.426, 0.1, 0.0427, 0.0211, 0.01] | 0 | [375.0, 500.0, 700.0, 925.0, 1200.0, 1500.0, 2341.0] | [750.0, 1000.0, 1500.0, 2200.0, 3000.0, 4000.0, 5765.0]
HV 160A | HV 160A | 160 | 0 | [10.0, 4.15, 1.03, 0.198, 0.1, 0.051, 0.0172, 0.01] | [10.0, 2.3, 0.734, 0.274, 0.1, 0.046, 0.0177, 0.01] | 0 | [480.0, 550.0, 700.0, 1000.0, 1260.0, 1600.0, 2500.0, 3227.0] | [960.0, 1300.0, 1700.0, 2200.0, 2996.0, 4000.0, 6000.0, 7946.0]
HV 16A | HV 16A | 16 | 0 | [10.0, 0.352, 0.164, 0.1, 0.0649, 0.0342, 0.01] | [10.0, 2.34, 0.722, 0.181, 0.1, 0.055, 0.0296, 0.01] | 0 | [48.0, 60.0, 65.0, 71.0, 80.0, 100.0, 162.0] | [96.0, 110.0, 125.0, 150.0, 168.0, 200.0, 250.0, 398.0]
HV 200A | HV 200A | 200 | 0 | [10.0, 4.267, 1.21, 0.403, 0.1, 0.058, 0.022, 0.01] | [10.0, 3.73, 1.654, 0.328, 0.1, 0.0531, 0.019, 0.01] | 0 | [600.0, 700.0, 900.0, 1150.0, 1665.0, 2000.0, 3000.0, 4313.0] | [1200.0, 1500.0, 1800.0, 2700.0, 3960.0, 5000.0, 7500.0, 10620.0]
HV 20A | HV 20A | 20 | 0 | [10.0, 1.3, 0.3, 0.155, 0.1, 0.0555, 0.023, 0.01] | [10.0, 1.3, 0.161, 0.1, 0.0611, 0.0399, 0.0141, 0.01] | 0 | [60.0, 70.0, 80.0, 87.0, 94.0, 110.0, 150.0, 216.0] | [120.0, 150.0, 200.0, 223.0, 260.0, 300.0, 450.0, 532.0]
HV 25A | HV 25A | 25 | 0 | [10.0, 2.512, 0.833, 0.299, 0.1, 0.0372, 0.0223, 0.01] | [10.0, 3.125, 0.597, 0.198, 0.1, 0.0378, 0.022, 0.01] | 0 | [75.0, 82.0, 90.0, 100.0, 124.0, 170.0, 200.0, 289.0] | [150.0, 170.0, 210.0, 250.0, 294.0, 400.0, 500.0, 711.0]
HV 31.5A | HV 31.5A | 31.5 | 0 | [10.0, 2.34, 0.722, 0.181, 0.1, 0.055, 0.0296, 0.01] | [10.0, 2.84, 0.368, 0.164, 0.1, 0.0621, 0.0378, 0.0195, 0.01] | 0 | [95.0, 110.0, 125.0, 150.0, 165.0, 200.0, 250.0, 390.0] | [189.0, 220.0, 300.0, 350.0, 393.0, 450.0, 530.0, 700.0, 960.0]
HV 40A | HV 40A | 40 | 0 | [10.0, 1.3, 0.161, 0.1, 0.0611, 0.0399, 0.0141, 0.01] | [10.0, 2.05, 0.369, 0.198, 0.1, 0.051, 0.0298, 0.01] | 0 | [120.0, 150.0, 200.0, 223.0, 260.0, 300.0, 450.0, 532.0] | [240.0, 300.0, 400.0, 450.0, 530.0, 650.0, 800.0, 1311.0]
HV 50A | HV 50A | 50 | 0 | [10.0, 3.215, 0.597, 0.198, 0.1, 0.0378, 0.022, 0.01] | [10.0, 3.64, 0.854, 0.281, 0.1, 0.0531, 0.022, 0.01] | 0 | [150.0, 170.0, 210.0, 250.0, 294.0, 400.0, 500.0, 711.0] | [300.0, 350.0, 450.0, 550.0, 700.0, 850.0, 1200.0, 1752.0]
HV 6.3A | HV 6.3A | 6.3 | 0 | [10.0, 1.39, 0.344, 0.168, 0.1, 0.056, 0.0263, 0.01] | [10.0, 1.711, 0.516, 0.198, 0.1, 0.0634, 0.0303, 0.01] | 0 | [19.0, 19.5, 20.4, 20.8, 22.0, 25.0, 32.0, 48.0] | [38.0, 40.0, 43.0, 48.0, 53.0, 60.0, 75.0, 118.0]
HV 63A | HV 63A | 63 | 0 | [10.0, 2.84, 0.368, 0.164, 0.1, 0.0621, 0.0378, 0.0195, 0.01] | [10.0, 1.82, 0.344, 0.1, 0.0467, 0.0269, 0.01] | 0 | [189.0, 220.0, 300.0, 350.0, 393.0, 450.0, 530.0, 700.0, 961.0] | [378.0, 500.0, 700.0, 934.0, 1200.0, 1500.0, 2366.0]
HV 80A | HV 80A | 80 | 0 | [10.0, 2.05, 0.369, 0.198, 0.1, 0.051, 0.0298, 0.01] | [10.0, 4.15, 1.03, 0.198, 0.1, 0.051, 0.0172, 0.01] | 0 | [240.0, 300.0, 400.0, 450.0, 530.0, 650.0, 800.0, 1311.0] | [480.0, 550.0, 700.0, 1000.0, 1260.0, 1600.0, 2500.0, 3227.0]
Siemens NH-1-100 | Siemens NH-1-100 | 100 | [5400.0, 2000.0, 400.0, 20.0, 1.0, 0.2, 0.012, 0.004] | 0 | 0 | [150.0, 190.0, 250.0, 430.0, 900.0, 1250.0, 2700.0, 3600.0] | 0 | 0
Siemens NH-1-125 | Siemens NH-1-125 | 125 | [4800.0, 120.0, 7.0, 0.1, 0.004] | 0 | 0 | [180.0, 400.0, 740.0, 2000.0, 4250.0] | 0 | 0
Siemens NH-1-16 | Siemens NH-1-16 | 16 | [4000.0, 400.0, 2.0, 0.1, 0.04, 0.01] | 0 | 0 | [26.0, 35.0, 75.0, 150.0, 200.0, 300.0] | 0 | 0
Siemens NH-1-160 | Siemens NH-1-160 | 160 | [4800.0, 120.0, 7.0, 0.1, 0.004] | 0 | 0 | [210.0, 500.0, 900.0, 2300.0, 5000.0] | 0 | 0
Siemens NH-1-25 | Siemens NH-1-25 | 25 | [4000.0, 1000.0, 10.0, 0.2, 0.02, 0.01] | 0 | 0 | [40.0, 50.0, 100.0, 210.0, 400.0, 500.0] | 0 | 0
Siemens NH-1-50 | Siemens NH-1-50 | 50 | [4000.0, 40.0, 4.0, 1.0, 0.02, 0.01] | 0 | 0 | [86.0, 200.0, 300.0, 400.0, 1000.0, 1280.0] | 0 | 0
Siemens NH-1-63 | Siemens NH-1-63 | 63 | [4000.0, 100.0, 10.0, 2.0, 0.04, 0.01] | 0 | 0 | [100.0, 200.0, 300.0, 400.0, 1000.0, 1500.0] | 0 | 0
Siemens NH-1-80 | Siemens NH-1-80 | 80 | [4800.0, 120.0, 7.0, 0.1, 0.01] | 0 | 0 | [150.58, 250.0, 450.0, 1150.0, 2470.0] | 0 | 0
Siemens NH-2-1000 | Siemens NH-2-1000 | 1000 | [4800.0, 120.0, 7.0, 0.1, 0.004] | 0 | 0 | [1900.0, 3500.0, 8400.0, 24000.0, 52000.0] | 0 | 0
Siemens NH-2-200 | Siemens NH-2-200 | 200 | [4800.0, 120.0, 7.0, 0.1, 0.004] | 0 | 0 | [280.0, 650.0, 1200.0, 3000.0, 7000.0] | 0 | 0
Siemens NH-2-224 | Siemens NH-2-224 | 224 | [4800.0, 120.0, 7.0, 0.2, 0.04, 0.004] | 0 | 0 | [400.0, 750.0, 1453.0, 3025.0, 4315.0, 7600.0] | 0 | 0
Siemens NH-2-250 | Siemens NH-2-250 | 250 | [4800.0, 120.0, 7.0, 0.1, 0.004] | 0 | 0 | [450.0, 800.0, 1650.0, 4000.0, 8500.0] | 0 | 0
Siemens NH-2-315 | Siemens NH-2-315 | 315 | [4800.0, 120.0, 7.0, 0.1, 0.004] | 0 | 0 | [550.0, 920.0, 1900.0, 5000.0, 11000.0] | 0 | 0
Siemens NH-2-355 | Siemens NH-2-355 | 355 | [4800.0, 120.0, 6.0, 0.1, 0.004] | 0 | 0 | [650.0, 1116.27, 2350.0, 5840.0, 12790.0] | 0 | 0
Siemens NH-2-400 | Siemens NH-2-400 | 400 | [4800.0, 120.0, 7.0, 0.1, 0.004] | 0 | 0 | [720.0, 1350.0, 2800.0, 6500.0, 15000.0] | 0 | 0
Siemens NH-2-425 | Siemens NH-2-425 | 425 | [4800.0, 120.0, 7.0, 0.1, 0.004] | 0 | 0 | [850.0, 1500.0, 3050.0, 7500.0, 16500.0] | 0 | 0
Siemens NH-2-630 | Siemens NH-2-630 | 630 | [4800.0, 120.0, 7.0, 0.1, 0.004] | 0 | 0 | [1200.0, 2000.0, 4800.0, 12000.0, 26000.0] | 0 | 0

## res_bus
| vm_pu | va_degree | p_mw | q_mvar
0 | 0.9846 | -0.10818 | 0.00054177 | 0.00013578
1 | 0.98476 | -0.107 | 0.006054 | 0.0015173
2 | 0.98495 | -0.10566 | 0.015114 | 0.0037879
3 | 0.98854 | -0.080799 | 0 | 0
4 | 0.98844 | -0.081486 | 0 | 0
5 | 0.98873 | -0.079433 | 0.0019912 | 0.00049903
6 | 0.99 | -0.069919 | 0.0074589 | 0.0018694
7 | 0.98525 | -0.10354 | 0.016392 | 0.0041083
8 | 0.99418 | -0.040567 | 0 | 0
9 | 0.99545 | -0.031671 | 0.0078232 | 0.0019607
10 | 0.99407 | -0.04136 | 0.021479 | 0.0053832
11 | 1 | 0 | -0.12357 | -0.030898
12 | 0.99403 | -0.041608 | 0.0049896 | 0.0012505
13 | 0.99824 | -0.012325 | 0 | 0
14 | 0.99742 | -0.018043 | 0.005825 | 0.0014599
15 | 0.99805 | -0.013631 | 0.0013324 | 0.00033393
16 | 0.99418 | -0.040781 | 0.017878 | 0.0044807
17 | 0.99411 | -0.041288 | 0.0015796 | 0.00039589
18 | 0.9931 | -0.048407 | 0.0011607 | 0.00029089
19 | 0.99195 | -0.056518 | 0.00092633 | 0.00023216
20 | 0.99161 | -0.058936 | 0 | 0
21 | 0.98814 | -0.083652 | 0.00031515 | 7.8983e-05
22 | 0.98893 | -0.077963 | 0.0056268 | 0.0014102
23 | 0.98811 | -0.083832 | 0.0011298 | 0.00028314
24 | 0.9894 | -0.07462 | 0.00065776 | 0.00016485
25 | 0.98971 | -0.072452 | 0.00097353 | 0.00024399
26 | 0.99146 | -0.059996 | 0.00094474 | 0.00023678
27 | 0.99157 | -0.059235 | 0.00094298 | 0.00023633
28 | 0.98796 | -0.084974 | 0.00053401 | 0.00013383
29 | 0.98805 | -0.084304 | 0 | 0
30 | 0.99998 | 149.9947 | 0 | 0

## res_line
| p_from_mw | q_from_mvar | p_to_mw | q_to_mvar | pl_mw | ql_mvar | i_from_ka | i_to_ka | i_ka | vm_from_pu | va_from_degree | vm_to_pu | va_to_degree | loading_percent
0 | -0.00054177 | -0.00013578 | 0.00054185 | 0.00013317 | 8.6891e-08 | -2.6118e-06 | 0.00081877 | 0.00081783 | 0.00081877 | 0.9846 | -0.10818 | 0.98476 | -0.107 | 0.30325
1 | -0.0065958 | -0.0016504 | 0.0065971 | 0.0016507 | 1.2146e-06 | 2.1776e-07 | 0.0099656 | 0.0099656 | 0.0099656 | 0.98476 | -0.107 | 0.98495 | -0.10566 | 3.691
2 | -0.021711 | -0.0054385 | 0.021717 | 0.0054409 | 6.3692e-06 | 2.3289e-06 | 0.032799 | 0.032799 | 0.032799 | 0.98495 | -0.10566 | 0.98525 | -0.10354 | 12.1477
3 | 0.0019798 | 0.00049176 | -0.0019796 | -0.00049211 | 1.8523e-07 | -3.5764e-07 | 0.0029786 | 0.0029787 | 0.0029787 | 0.98854 | -0.080799 | 0.98844 | -0.081486 | 1.1032
4 | -0.0019798 | -0.00049176 | 0.0019802 | 0.00049105 | 3.6735e-07 | -7.0965e-07 | 0.0029786 | 0.0029783 | 0.0029786 | 0.98854 | -0.080799 | 0.98873 | -0.079433 | 1.1032
5 | 0.0019796 | 0.00049211 | -0.001979 | -0.00049324 | 5.8541e-07 | -1.1295e-06 | 0.0029787 | 0.0029792 | 0.0029792 | 0.98844 | -0.081486 | 0.98814 | -0.083652 | 1.1034
6 | -0.0039713 | -0.00099008 | 0.0039721 | 0.00098993 | 7.9957e-07 | -1.5291e-07 | 0.0059749 | 0.0059748 | 0.0059749 | 0.98873 | -0.079433 | 0.98893 | -0.077963 | 2.2129
7 | 0.038288 | 0.0096166 | -0.038109 | -0.0095491 | 0.00017816 | 6.742e-05 | 0.057556 | 0.057556 | 0.057556 | 0.99 | -0.069919 | 0.98525 | -0.10354 | 21.317
8 | -0.045747 | -0.011486 | 0.045934 | 0.011557 | 0.00018733 | 7.1232e-05 | 0.068767 | 0.068766 | 0.068767 | 0.99 | -0.069919 | 0.99418 | -0.040567 | 25.4691
9 | -0.072406 | -0.018192 | 0.072496 | 0.018226 | 8.9736e-05 | 3.4355e-05 | 0.10839 | 0.10839 | 0.10839 | 0.99418 | -0.040567 | 0.99545 | -0.031671 | 40.1436
10 | 0.026472 | 0.0066348 | -0.026469 | -0.0066337 | 2.9064e-06 | 1.0794e-06 | 0.039621 | 0.039621 | 0.039621 | 0.99418 | -0.040567 | 0.99407 | -0.04136 | 14.6746
11 | -0.080319 | -0.020187 | 0.080674 | 0.020323 | 0.00035576 | 0.00013632 | 0.12008 | 0.12008 | 0.12008 | 0.99545 | -0.031671 | 1 | 0 | 44.4747
12 | 0.0049898 | 0.0012505 | -0.0049896 | -0.0012505 | 1.7132e-07 | 2.0947e-09 | 0.0074692 | 0.0074692 | 0.0074692 | 0.99407 | -0.04136 | 0.99403 | -0.041608 | 2.7664
13 | 0.042099 | 0.010575 | -0.042027 | -0.010547 | 7.2027e-05 | 2.7317e-05 | 0.062653 | 0.062653 | 0.062653 | 1 | 0 | 0.99824 | -0.012325 | 23.2048
14 | 0.040695 | 0.010215 | -0.040662 | -0.010202 | 3.2285e-05 | 1.2234e-05 | 0.060667 | 0.060667 | 0.060667 | 0.99824 | -0.012325 | 0.99742 | -0.018043 | 22.4692
15 | 0.0013326 | 0.00033275 | -0.0013324 | -0.00033393 | 2.3998e-07 | -1.1818e-06 | 0.001986 | 0.0019865 | 0.0019865 | 0.99824 | -0.012325 | 0.99805 | -0.013631 | 0.73574
16 | 0.034837 | 0.0087424 | -0.034728 | -0.0087011 | 0.0001096 | 4.1308e-05 | 0.051977 | 0.051977 | 0.051977 | 0.99742 | -0.018043 | 0.99418 | -0.040781 | 19.2507
17 | 0.01685 | 0.0042204 | -0.016848 | -0.00422 | 1.1808e-06 | 4.1556e-07 | 0.025218 | 0.025218 | 0.025218 | 0.99418 | -0.040781 | 0.99411 | -0.041288 | 9.3401
18 | 0.015269 | 0.0038241 | -0.015254 | -0.0038189 | 1.5015e-05 | 5.1784e-06 | 0.022854 | 0.022854 | 0.022854 | 0.99411 | -0.041288 | 0.9931 | -0.048407 | 8.4645
19 | 0.014093 | 0.003528 | -0.014077 | -0.0035227 | 1.5773e-05 | 5.3337e-06 | 0.021115 | 0.021115 | 0.021115 | 0.9931 | -0.048407 | 0.99195 | -0.056518 | 7.8205
20 | 0.013151 | 0.0032905 | -0.013147 | -0.0032891 | 4.3865e-06 | 1.454e-06 | 0.019726 | 0.019726 | 0.019726 | 0.99195 | -0.056518 | 0.99161 | -0.058936 | 7.3058
21 | 0.011259 | 0.0028177 | -0.011238 | -0.0028112 | 2.0979e-05 | 6.5522e-06 | 0.016893 | 0.016894 | 0.016894 | 0.99161 | -0.058936 | 0.98971 | -0.072452 | 6.257
22 | 0.00094488 | 0.00023541 | -0.00094474 | -0.00023678 | 1.3785e-07 | -1.3648e-06 | 0.0014174 | 0.0014179 | 0.0014179 | 0.99161 | -0.058936 | 0.99146 | -0.059996 | 0.52515
23 | 0.00094302 | 0.00023595 | -0.00094298 | -0.00023633 | 3.8986e-08 | -3.8751e-07 | 0.001415 | 0.0014151 | 0.0014151 | 0.99161 | -0.058936 | 0.99157 | -0.059235 | 0.52411
24 | 0.0016639 | 0.00041426 | -0.0016638 | -0.00041438 | 4.0959e-08 | -1.1828e-07 | 0.0025046 | 0.0025047 | 0.0025047 | 0.98814 | -0.083652 | 0.98811 | -0.083832 | 0.92766
25 | -0.0095989 | -0.0024001 | 0.0096033 | 0.0024014 | 4.4229e-06 | 1.2648e-06 | 0.014441 | 0.014441 | 0.014441 | 0.98893 | -0.077963 | 0.9894 | -0.07462 | 5.3486
26 | 0.00053409 | 0.00013123 | -0.00053406 | -0.0001323 | 3.3866e-08 | -1.0635e-06 | 0.00080337 | 0.00080375 | 0.00080375 | 0.98811 | -0.083832 | 0.98805 | -0.084304 | 0.29768
27 | -0.010261 | -0.0025662 | 0.010264 | 0.0025672 | 3.0675e-06 | 9.1457e-07 | 0.01543 | 0.01543 | 0.01543 | 0.9894 | -0.07462 | 0.98971 | -0.072452 | 5.7149
28 | -0.00053401 | -0.00013383 | 0.00053406 | 0.0001323 | 4.8995e-08 | -1.5366e-06 | 0.0008043 | 0.00080375 | 0.0008043 | 0.98796 | -0.084974 | 0.98805 | -0.084304 | 0.29789

## res_trafo
| p_hv_mw | q_hv_mvar | p_lv_mw | q_lv_mvar | pl_mw | ql_mvar | i_hv_ka | i_lv_ka | vm_hv_pu | va_hv_degree | vm_lv_pu | va_lv_degree | loading_percent
0 | 2.5187e-16 | 8.8016e-16 | 0.00079998 | 7.4552e-08 | 0.00079998 | 7.4552e-08 | 2.6429e-17 | 0.0011547 | 0.99998 | 149.9947 | 1 | 0 | 0.31999

## res_ext_grid
| p_mw | q_mvar
0 | 0.20105 | 0.050316

## res_load
| p_mw | q_mvar
0 | 0.00054177 | 0.00013578
1 | 0.006054 | 0.0015173
2 | 0.015114 | 0.0037879
3 | 0.0019912 | 0.00049903
4 | 0.0074589 | 0.0018694
5 | 0.016392 | 0.0041083
6 | 0.0078232 | 0.0019607
7 | 0.021479 | 0.0053832
8 | 0.07748 | 0.019418
9 | 0.0049896 | 0.0012505
10 | 0.005825 | 0.0014599
11 | 0.0013324 | 0.00033393
12 | 0.017878 | 0.0044807
13 | 0.0015796 | 0.00039589
14 | 0.0011607 | 0.00029089
15 | 0.00092633 | 0.00023216
16 | 0.00031515 | 7.8983e-05
17 | 0.0056268 | 0.0014102
18 | 0.0011298 | 0.00028314
19 | 0.00065776 | 0.00016485
20 | 0.00097353 | 0.00024399
21 | 0.00094474 | 0.00023678
22 | 0.00094298 | 0.00023633
23 | 0.00053401 | 0.00013383

## dtypes
| element | column | dtype
0 | bus | name | object
1 | bus | vn_kv | float64
2 | bus | type | object
3 | bus | zone | object
4 | bus | in_service | bool
5 | load | name | object
6 | load | bus | uint32
7 | load | p_mw | float64
8 | load | q_mvar | float64
9 | load | const_z_percent | float64
10 | load | const_i_percent | float64
11 | load | sn_mva | float64
12 | load | scaling | float64
13 | load | in_service | bool
14 | load | type | object
15 | ext_grid | name | object
16 | ext_grid | bus | uint32
17 | ext_grid | vm_pu | float64
18 | ext_grid | va_degree | float64
19 | ext_grid | slack_weight | float64
20 | ext_grid | in_service | bool
21 | line | name | object
22 | line | std_type | object
23 | line | from_bus | uint32
24 | line | to_bus | uint32
25 | line | length_km | float64
26 | line | r_ohm_per_km | float64
27 | line | x_ohm_per_km | float64
28 | line | c_nf_per_km | float64
29 | line | g_us_per_km | float64
30 | line | max_i_ka | float64
31 | line | df | float64
32 | line | parallel | uint32
33 | line | type | object
34 | line | in_service | bool
35 | trafo | name | object
36 | trafo | std_type | object
37 | trafo | hv_bus | uint32
38 | trafo | lv_bus | uint32
39 | trafo | sn_mva | float64
40 | trafo | vn_hv_kv | float64
41 | trafo | vn_lv_kv | float64
42 | trafo | vk_percent | float64
43 | trafo | vkr_percent | float64
44 | trafo | pfe_kw | float64
45 | trafo | i0_percent | float64
46 | trafo | shift_degree | float64
47 | trafo | tap_side | object
48 | trafo | tap_neutral | int32
49 | trafo | tap_min | int32
50 | trafo | tap_max | int32
51 | trafo | tap_step_percent | float64
52 | trafo | tap_step_degree | float64
53 | trafo | tap_pos | int32
54 | trafo | tap_phase_shifter | bool
55 | trafo | parallel | uint32
56 | trafo | df | float64
57 | trafo | in_service | bool
58 | line_geodata | coords | object
59 | bus_geodata | x | float64
60 | bus_geodata | y | float64
61 | bus_geodata | coords | object
62 | res_bus | vm_pu | float64
63 | res_bus | va_degree | float64
64 | res_bus | p_mw | float64
65 | res_bus | q_mvar | float64
66 | res_line | p_from_mw | float64
67 | res_line | q_from_mvar | float64
68 | res_line | p_to_mw | float64
69 | res_line | q_to_mvar | float64
70 | res_line | pl_mw | float64
71 | res_line | ql_mvar | float64
72 | res_line | i_from_ka | float64
73 | res_line | i_to_ka | float64
74 | res_line | i_ka | float64
75 | res_line | vm_from_pu | float64
76 | res_line | va_from_degree | float64
77 | res_line | vm_to_pu | float64
78 | res_line | va_to_degree | float64
79 | res_line | loading_percent | float64
80 | res_trafo | p_hv_mw | float64
81 | res_trafo | q_hv_mvar | float64
82 | res_trafo | p_lv_mw | float64
83 | res_trafo | q_lv_mvar | float64
84 | res_trafo | pl_mw | float64
85 | res_trafo | ql_mvar | float64
86 | res_trafo | i_hv_ka | float64
87 | res_trafo | i_lv_ka | float64
88 | res_trafo | vm_hv_pu | float64
89 | res_trafo | va_hv_degree | float64
90 | res_trafo | vm_lv_pu | float64
91 | res_trafo | va_lv_degree | float64
92 | res_trafo | loading_percent | float64
93 | res_ext_grid | p_mw | float64
94 | res_ext_grid | q_mvar | float64
95 | res_load | p_mw | float64
96 | res_load | q_mvar | float64

## parameters
| version | format_version | converged | OPF_converged | name | f_hz | sn_mva
0 | 2.14.6 | 2.14.0 | TRUE | FALSE |  | 50 | 1