## bus
| name | vn_kv | type | zone | in_service
0 | bus_LV_1406-36_0_2_node_0 | 0.4 | n |  | TRUE
1 | bus_LV_1406-36_0_2_node_1 | 0.4 | n |  | TRUE
2 | bus_LV_1406-36_0_2_node_2 | 0.4 | n |  | TRUE
3 | bus_LV_1406-36_0_2_node_3 | 0.4 | n |  | TRUE
4 | bus_LV_1406-36_0_2_node_4 | 0.4 | n |  | TRUE
5 | bus_LV_1406-36_0_2_node_5 | 0.4 | n |  | TRUE
6 | bus_LV_1406-36_0_2_node_22 | 0.4 | n |  | TRUE
7 | bus_LV_1406-36_0_2_node_19 | 0.4 | n |  | TRUE
8 | bus_LV_1406-36_0_2_node_23 | 0.4 | n |  | TRUE
9 | bus_LV_1406-36_0_2_node_24 | 0.4 | n |  | TRUE
10 | bus_LV_1406-36_0_2_node_15 | 0.4 | n |  | TRUE
11 | bus_LV_1406-36_0_2_node_17 | 0.4 | n |  | TRUE
12 | bus_LV_1406-36_0_2_node_6 | 0.4 | n |  | TRUE
13 | bus_LV_1406-36_0_2_node_9 | 0.4 | n |  | TRUE
14 | bus_LV_1406-36_0_2_node_11 | 0.4 | n |  | TRUE
15 | bus_LV_1406-36_0_2_node_8 | 0.4 | n |  | TRUE
16 | bus_LV_1406-36_0_2_node_34 | 0.4 | n |  | TRUE
17 | bus_LV_1406-36_0_2_node_32 | 0.4 | n |  | TRUE
18 | bus_LV_1406-36_0_2_node_12 | 0.4 | n |  | TRUE
19 | bus_LV_1406-36_0_2_node_13 | 0.4 | n |  | TRUE
20 | bus_LV_1406-36_0_2_node_21 | 0.4 | n |  | TRUE
21 | bus_LV_1406-36_0_2_node_16 | 0.4 | n |  | TRUE
22 | bus_LV_1406-36_0_2_node_36 | 0.4 | n |  | TRUE
23 | bus_LV_1406-36_0_2_node_35 | 0.4 | n |  | TRUE
24 | bus_LV_1406-36_0_2_node_20 | 0.4 | n |  | TRUE
25 | bus_LV_1406-36_0_2_node_18 | 0.4 | n |  | TRUE
26 | bus_LV_1406-36_0_2_node_25 | 0.4 | n |  | TRUE
27 | bus_LV_1406-36_0_2_node_27 | 0.4 | n |  | TRUE
28 | bus_LV_1406-36_0_2_node_26 | 0.4 | n |  | TRUE
29 | bus_LV_1406-36_0_2_node_28 | 0.4 | n |  | TRUE
30 | bus_LV_1406-36_0_2_node_31 | 0.4 | n |  | TRUE
31 | bus_LV_1406-36_0_2_node_29 | 0.4 | n |  | TRUE
32 | bus_LV_1406-36_0_2_node_33 | 0.4 | n |  | TRUE
33 | bus_LV_1406-36_0_2_node_30 | 0.4 | n |  | TRUE
34 | bus_MV_138_3_node_178 | 20 | n |  | TRUE

## load
| name | bus | p_mw | q_mvar | const_z_percent | const_i_percent | sn_mva | scaling | in_service | type
0 | LV_1406-36_0_2_load_0 | 0 | 0.058484 | 0.014658 | 0 | 0 |  | 1 | TRUE | wye
1 | LV_1406-36_0_2_load_1 | 1 | 0.026737 | 0.006701 | 0 | 0 |  | 1 | TRUE | wye
2 | LV_1406-36_0_2_load_2 | 2 | 0.052632 | 0.013191 | 0 | 0 |  | 1 | TRUE | wye
3 | LV_1406-36_0_2_load_4 | 4 | 0.0028039 | 0.00070274 | 0 | 0 |  | 1 | TRUE | wye
4 | LV_1406-36_0_2_load_5 | 5 | 0.0030096 | 0.00075428 | 0 | 0 |  | 1 | TRUE | wye
5 | LV_1406-36_0_2_load_23 | 8 | 0.0046286 | 0.00116 | 0 | 0 |  | 1 | TRUE | wye
6 | LV_1406-36_0_2_load_24 | 9 | 0.0041175 | 0.0010319 | 0 | 0 |  | 1 | TRUE | wye
7 | LV_1406-36_0_2_load_17 | 11 | 0.0032936 | 0.00082545 | 0 | 0 |  | 1 | TRUE | wye
8 | LV_1406-36_0_2_load_6 | 12 | 0.0014992 | 0.00037573 | 0 | 0 |  | 1 | TRUE | wye
9 | LV_1406-36_0_2_load_9 | 13 | 0.00062172 | 0.00015582 | 0 | 0 |  | 1 | TRUE | wye
10 | LV_1406-36_0_2_load_11 | 14 | 0.00038272 | 9.5918e-05 | 0 | 0 |  | 1 | TRUE | wye
11 | LV_1406-36_0_2_load_34 | 16 | 0.00097206 | 0.00024362 | 0 | 0 |  | 1 | TRUE | wye
12 | LV_1406-36_0_2_load_32 | 17 | 0.00061786 | 0.00015485 | 0 | 0 |  | 1 | TRUE | wye
13 | LV_1406-36_0_2_load_12 | 18 | 0.0021912 | 0.00054918 | 0 | 0 |  | 1 | TRUE | wye
14 | LV_1406-36_0_2_load_21 | 20 | 0.0050786 | 0.0012728 | 0 | 0 |  | 1 | TRUE | wye
15 | LV_1406-36_0_2_load_36 | 22 | 0.0022784 | 0.00057102 | 0 | 0 |  | 1 | TRUE | wye
16 | LV_1406-36_0_2_load_20 | 24 | 0.023585 | 0.0059109 | 0 | 0 |  | 1 | TRUE | wye
17 | LV_1406-36_0_2_load_18 | 25 | 0.0044006 | 0.0011029 | 0 | 0 |  | 1 | TRUE | wye
18 | LV_1406-36_0_2_load_25 | 26 | 0.005413 | 0.0013566 | 0 | 0 |  | 1 | TRUE | wye
19 | LV_1406-36_0_2_load_27 | 27 | 0.0024542 | 0.00061509 | 0 | 0 |  | 1 | TRUE | wye
20 | LV_1406-36_0_2_load_26 | 28 | 0.0036961 | 0.00092633 | 0 | 0 |  | 1 | TRUE | wye
21 | LV_1406-36_0_2_load_31 | 30 | 0.00063539 | 0.00015924 | 0 | 0 |  | 1 | TRUE | wye
22 | LV_1406-36_0_2_load_29 | 31 | 0.00027165 | 6.8083e-05 | 0 | 0 |  | 1 | TRUE | wye
23 | LV_1406-36_0_2_load_33 | 32 | 0.00057002 | 0.00014286 | 0 | 0 |  | 1 | TRUE | wye
24 | LV_1406-36_0_2_load_30 | 33 | 0.0071901 | 0.001802 | 0 | 0 |  | 1 | TRUE | wye

## ext_grid
| name | bus | vm_pu | va_degree | slack_weight | in_service
0 |  | 2 | 1 | 0 | 1 | TRUE

## line
| name | std_type | from_bus | to_bus | length_km | r_ohm_per_km | x_ohm_per_km | c_nf_per_km | g_us_per_km | max_i_ka | df | parallel | type | in_service
0 | LV_1406-36_0_2_line_0 | NAYY 4x150 SE | 0 | 1 | 0.021454 | 0.208 | 0.08 | 261 | 0 | 0.27 | 1 | 1 | cs | TRUE
1 | LV_1406-36_0_2_line_1 | NAYY 4x150 SE | 1 | 2 | 0.0028922 | 0.208 | 0.08 | 261 | 0 | 0.27 | 1 | 1 | cs | TRUE
2 | LV_1406-36_0_2_line_2 | NAYY 4x150 SE | 2 | 3 | 0.042961 | 0.208 | 0.08 | 261 | 0 | 0.27 | 1 | 1 | cs | TRUE
3 | LV_1406-36_0_2_line_3 | NAYY 4x150 SE | 3 | 4 | 0.0044168 | 0.208 | 0.08 | 261 | 0 | 0.27 | 1 | 1 | cs | TRUE
4 | LV_1406-36_0_2_line_4 | NAYY 4x150 SE | 3 | 5 | 0.010434 | 0.208 | 0.08 | 261 | 0 | 0.27 | 1 | 1 | cs | TRUE
5 | LV_1406-36_0_2_line_5 | NAYY 4x150 SE | 4 | 6 | 0.018412 | 0.208 | 0.08 | 261 | 0 | 0.27 | 1 | 1 | cs | TRUE
6 | LV_1406-36_0_2_line_6 | NAYY 4x150 SE | 5 | 7 | 0.023016 | 0.208 | 0.08 | 261 | 0 | 0.27 | 1 | 1 | cs | TRUE
7 | LV_1406-36_0_2_line_7 | NAYY 4x150 SE | 6 | 8 | 0.024184 | 0.208 | 0.08 | 261 | 0 | 0.27 | 1 | 1 | cs | TRUE
8 | LV_1406-36_0_2_line_8 | NAYY 4x150 SE | 6 | 9 | 0.053573 | 0.208 | 0.08 | 261 | 0 | 0.27 | 1 | 1 | cs | TRUE
9 | LV_1406-36_0_2_line_9 | NAYY 4x150 SE | 7 | 10 | 0.027591 | 0.208 | 0.08 | 261 | 0 | 0.27 | 1 | 1 | cs | TRUE
10 | LV_1406-36_0_2_line_10 | NAYY 4x150 SE | 7 | 11 | 0.028757 | 0.208 | 0.08 | 261 | 0 | 0.27 | 1 | 1 | cs | TRUE
11 | LV_1406-36_0_2_line_11 | NAYY 4x150 SE | 8 | 26 | 0.0062645 | 0.208 | 0.08 | 261 | 0 | 0.27 | 1 | 1 | cs | TRUE
12 | LV_1406-36_0_2_line_12 | NAYY 4x150 SE | 9 | 27 | 0.0018592 | 0.208 | 0.08 | 261 | 0 | 0.27 | 1 | 1 | cs | TRUE
13 | LV_1406-36_0_2_line_13 | NAYY 4x150 SE | 10 | 20 | 0.034772 | 0.208 | 0.08 | 261 | 0 | 0.27 | 1 | 1 | cs | TRUE
14 | LV_1406-36_0_2_line_14 | NAYY 4x150 SE | 10 | 19 | 0.011531 | 0.208 | 0.08 | 261 | 0 | 0.27 | 1 | 1 | cs | TRUE
15 | LV_1406-36_0_2_line_15 | NAYY 4x150 SE | 11 | 25 | 0.010191 | 0.208 | 0.08 | 261 | 0 | 0.27 | 1 | 1 | cs | TRUE
16 | LV_1406-36_0_2_line_16 | NAYY 4x150 SE | 12 | 13 | 0.1344 | 0.208 | 0.08 | 261 | 0 | 0.27 | 1 | 1 | cs | TRUE
17 | LV_1406-36_0_2_line_17 | NAYY 4x150 SE | 13 | 14 | 0.0075383 | 0.208 | 0.08 | 261 | 0 | 0.27 | 1 | 1 | cs | TRUE
18 | LV_1406-36_0_2_line_18 | NAYY 4x150 SE | 13 | 15 | 0.044798 | 0.208 | 0.08 | 261 | 0 | 0.27 | 1 | 1 | cs | TRUE
19 | LV_1406-36_0_2_line_19 | NAYY 4x150 SE | 15 | 16 | 0.094336 | 0.208 | 0.08 | 261 | 0 | 0.27 | 1 | 1 | cs | TRUE
20 | LV_1406-36_0_2_line_20 | NAYY 4x150 SE | 16 | 17 | 0.0076708 | 0.208 | 0.08 | 261 | 0 | 0.27 | 1 | 1 | cs | TRUE
21 | LV_1406-36_0_2_line_21 | NAYY 4x150 SE | 17 | 32 | 0.014548 | 0.208 | 0.08 | 261 | 0 | 0.27 | 1 | 1 | cs | TRUE
22 | LV_1406-36_0_2_line_22 | NAYY 4x150 SE | 18 | 19 | 0.00998 | 0.208 | 0.08 | 261 | 0 | 0.27 | 1 | 1 | cs | TRUE
23 | LV_1406-36_0_2_line_23 | NAYY 4x150 SE | 21 | 22 | 0.04027 | 0.208 | 0.08 | 261 | 0 | 0.27 | 1 | 1 | cs | TRUE
24 | LV_1406-36_0_2_line_24 | NAYY 4x150 SE | 21 | 23 | 0.079252 | 0.208 | 0.08 | 261 | 0 | 0.27 | 1 | 1 | cs | TRUE
25 | LV_1406-36_0_2_line_25 | NAYY 4x150 SE | 23 | 24 | 0.021902 | 0.208 | 0.08 | 261 | 0 | 0.27 | 1 | 1 | cs | TRUE
26 | LV_1406-36_0_2_line_26 | NAYY 4x150 SE | 24 | 25 | 0.013174 | 0.208 | 0.08 | 261 | 0 | 0.27 | 1 | 1 | cs | TRUE
27 | LV_1406-36_0_2_line_27 | NAYY 4x150 SE | 26 | 28 | 0.0050224 | 0.208 | 0.08 | 261 | 0 | 0.27 | 1 | 1 | cs | TRUE
28 | LV_1406-36_0_2_line_28 | NAYY 4x150 SE | 27 | 29 | 0.017387 | 0.208 | 0.08 | 261 | 0 | 0.27 | 1 | 1 | cs | TRUE
29 | LV_1406-36_0_2_line_29 | NAYY 4x150 SE | 29 | 30 | 0.012424 | 0.208 | 0.08 | 261 | 0 | 0.27 | 1 | 1 | cs | TRUE
30 | LV_1406-36_0_2_line_30 | NAYY 4x150 SE | 29 | 31 | 0.023339 | 0.208 | 0.08 | 261 | 0 | 0.27 | 1 | 1 | cs | TRUE
31 | LV_1406-36_0_2_line_31 | NAYY 4x150 SE | 30 | 32 | 0.00092592 | 0.208 | 0.08 | 261 | 0 | 0.27 | 1 | 1 | cs | TRUE
32 | LV_1406-36_0_2_line_32 | NAYY 4x150 SE | 31 | 33 | 0.015279 | 0.208 | 0.08 | 261 | 0 | 0.27 | 1 | 1 | cs | TRUE

## trafo
| name | std_type | hv_bus | lv_bus | sn_mva | vn_hv_kv | vn_lv_kv | vk_percent | vkr_percent | pfe_kw | i0_percent | shift_degree | tap_side | tap_neutral | tap_min | tap_max | tap_step_percent | tap_step_degree | tap_pos | tap_phase_shifter | parallel | df | in_service
0 | LV_1406-36_0_2_trafo_2 | 0.25 MVA 20/0.4 kV | 34 | 2 | 0.25 | 20 | 0.4 | 6 | 1.44 | 0.8 | 0.32 | 150 | hv | 0 | -2 | 2 | 2.5 | 0 | 0 | FALSE | 1 | 1 | TRUE

## line_geodata
| x0 | y0 | x1 | y1 | x2 | y2 | x3 | y3 | x4 | y4 | x5 | y5 | x6 | y6 | x7 | y7
0 | 2660196.0467 | 1190366.8449 | 2660208.7885 | 1190349.5845
1 | 2660210.5062 | 1190347.2576 | 2660208.7885 | 1190349.5845
2 | 2660236.0213 | 1190312.6942 | 2660210.5062 | 1190347.2576
3 | 2660236.0213 | 1190312.6942 | 2660235.9629 | 1190315.4619 | 2660236.3303 | 1190317.0689
4 | 2660236.0213 | 1190312.6942 | 2660236.0495 | 1190311.4049 | 2660237.0305 | 1190307.8905 | 2660239.389 | 1190302.9268
5 | 2660240.4331 | 1190335.018 | 2660236.3303 | 1190317.0689
6 | 2660244.6207 | 1190281.1182 | 2660245.2668 | 1190285.8719 | 2660245.0848 | 1190288.7939 | 2660243.6916 | 1190293.8717 | 2660239.389 | 1190302.9268
7 | 2660240.4331 | 1190335.018 | 2660242.6854 | 1190334.7405 | 2660245.5122 | 1190334.9802 | 2660262.9946 | 1190342.6161
8 | 2660240.4331 | 1190335.018 | 2660242.8498 | 1190360.0789 | 2660243.7625 | 1190375.4747 | 2660244.131 | 1190388.1079 | 2660244.1169 | 1190388.4424
9 | 2660270.7758 | 1190272.154 | 2660266.5046 | 1190273.7453 | 2660258.3977 | 1190276.8432 | 2660244.6207 | 1190281.1182
10 | 2660244.6207 | 1190281.1182 | 2660218.5392 | 1190285.803 | 2660216.2894 | 1190285.9956
11 | 2660262.9946 | 1190342.6161 | 2660268.7354 | 1190345.1236
12 | 2660244.1169 | 1190388.4424 | 2660244.0385 | 1190390.3
13 | 2660270.7758 | 1190272.154 | 2660271.9781 | 1190281.4937 | 2660277.2036 | 1190306.3049
14 | 2660270.7758 | 1190272.154 | 2660281.6812 | 1190268.3171
15 | 2660206.1359 | 1190286.865 | 2660216.2894 | 1190285.9956
16 | 2660276.6541 | 1190595.4427 | 2660149.6364 | 1190551.5264
17 | 2660149.6364 | 1190551.5264 | 2660145.2008 | 1190557.6216
18 | 2660180.7603 | 1190519.4793 | 2660155.3609 | 1190543.6601 | 2660149.6364 | 1190551.5264
19 | 2660214.3679 | 1190431.3333 | 2660180.7603 | 1190519.4793
20 | 2660214.3679 | 1190431.3333 | 2660220.0149 | 1190426.1417
21 | 2660220.0149 | 1190426.1417 | 2660230.7247 | 1190416.2957
22 | 2660281.6812 | 1190268.3171 | 2660280.2483 | 1190260.665 | 2660280.4584 | 1190258.4802
23 | 2660195.7587 | 1190216.2787 | 2660212.3603 | 1190230.6649 | 2660216.3986 | 1190236.3087 | 2660221.6117 | 1190246.4558
24 | 2660171.1345 | 1190289.1285 | 2660170.8046 | 1190284.0222 | 2660171.1015 | 1190276.4876 | 2660174.0321 | 1190261.8419 | 2660177.5737 | 1190245.5905 | 2660180.0907 | 1190237.1998 | 2660189.3254 | 1190222.8066 | 2660195.7587 | 1190216.2787
25 | 2660171.1345 | 1190289.1285 | 2660192.9961 | 1190287.8042
26 | 2660206.1359 | 1190286.865 | 2660200.4124 | 1190287.355 | 2660192.9961 | 1190287.8042
27 | 2660273.338 | 1190347.1338 | 2660268.7354 | 1190345.1236
28 | 2660240.5524 | 1190407.2606 | 2660243.8605 | 1190394.5199 | 2660244.0385 | 1190390.3
29 | 2660240.5524 | 1190407.2606 | 2660231.4064 | 1190415.669
30 | 2660240.5524 | 1190407.2606 | 2660263.7525 | 1190409.801
31 | 2660230.7247 | 1190416.2957 | 2660231.4064 | 1190415.669
32 | 2660263.7525 | 1190409.801 | 2660278.9408 | 1190411.4641

## bus_geodata
| x | y | coords
0 | 2660196.0467 | 1190366.8449
1 | 2660208.7885 | 1190349.5845
2 | 2660210.5062 | 1190347.2576
3 | 2660236.0213 | 1190312.6942
4 | 2660236.3303 | 1190317.0689
5 | 2660239.389 | 1190302.9268
6 | 2660240.4331 | 1190335.018
7 | 2660244.6207 | 1190281.1182
8 | 2660262.9946 | 1190342.6161
9 | 2660244.1169 | 1190388.4424
10 | 2660270.7758 | 1190272.154
11 | 2660216.2894 | 1190285.9956
12 | 2660276.6541 | 1190595.4427
13 | 2660149.6364 | 1190551.5264
14 | 2660145.2008 | 1190557.6216
15 | 2660180.7603 | 1190519.4793
16 | 2660214.3679 | 1190431.3333
17 | 2660220.0149 | 1190426.1417
18 | 2660280.4584 | 1190258.4802
19 | 2660281.6812 | 1190268.3171
20 | 2660277.2036 | 1190306.3049
21 | 2660195.7587 | 1190216.2787
22 | 2660221.6117 | 1190246.4558
23 | 2660171.1345 | 1190289.1285
24 | 2660192.9961 | 1190287.8042
25 | 2660206.1359 | 1190286.865
26 | 2660268.7354 | 1190345.1236
27 | 2660244.0385 | 1190390.3
28 | 2660273.338 | 1190347.1338
29 | 2660240.5524 | 1190407.2606
30 | 2660231.4064 | 1190415.669
31 | 2660263.7525 | 1190409.801
32 | 2660230.7247 | 1190416.2957
33 | 2660278.9408 | 1190411.4641
34 | 2660194.3355 | 1190369.163

## line_std_types
| c_nf_per_km | r_ohm_per_km | x_ohm_per_km | max_i_ka | type | q_mm2 | alpha | voltage_rating
NAYY 4x50 SE | 210 | 0.642 | 0.083 | 0.142 | cs | 50 | 0.00403 | LV
NAYY 4x120 SE | 264 | 0.225 | 0.08 | 0.242 | cs | 120 | 0.00403 | LV
NAYY 4x150 SE | 261 | 0.208 | 0.08 | 0.27 | cs | 150 | 0.00403 | LV
NA2XS2Y 1x95 RM/25 12/20 kV | 216 | 0.313 | 0.132 | 0.252 | cs | 95 | 0.00403 | MV
NA2XS2Y 1x185 RM/25 12/20 kV | 273 | 0.161 | 0.117 | 0.362 | cs | 185 | 0.00403 | MV
NA2XS2Y 1x240 RM/25 12/20 kV | 304 | 0.122 | 0.112 | 0.421 | cs | 240 | 0.00403 | MV
NA2XS2Y 1x95 RM/25 6/10 kV | 315 | 0.313 | 0.123 | 0.249 | cs | 95 | 0.00403 | MV
NA2XS2Y 1x185 RM/25 6/10 kV | 406 | 0.161 | 0.11 | 0.358 | cs | 185 | 0.00403 | MV
NA2XS2Y 1x240 RM/25 6/10 kV | 456 | 0.122 | 0.105 | 0.416 | cs | 240 | 0.00403 | MV
NA2XS2Y 1x150 RM/25 12/20 kV | 250 | 0.206 | 0.116 | 0.319 | cs | 150 | 0.00403 | MV
NA2XS2Y 1x120 RM/25 12/20 kV | 230 | 0.253 | 0.119 | 0.283 | cs | 120 | 0.00403 | MV
NA2XS2Y 1x70 RM/25 12/20 kV | 190 | 0.443 | 0.132 | 0.22 | cs | 70 | 0.00403 | MV
NA2XS2Y 1x150 RM/25 6/10 kV | 360 | 0.206 | 0.11 | 0.315 | cs | 150 | 0.00403 | MV
NA2XS2Y 1x120 RM/25 6/10 kV | 340 | 0.253 | 0.113 | 0.28 | cs | 120 | 0.00403 | MV
NA2XS2Y 1x70 RM/25 6/10 kV | 280 | 0.443 | 0.123 | 0.217 | cs | 70 | 0.00403 | MV
N2XS(FL)2Y 1x120 RM/35 64/110 kV | 112 | 0.153 | 0.166 | 0.366 | cs | 120 | 0.00393 | HV
N2XS(FL)2Y 1x185 RM/35 64/110 kV | 125 | 0.099 | 0.156 | 0.457 | cs | 185 | 0.00393 | HV
N2XS(FL)2Y 1x240 RM/35 64/110 kV | 135 | 0.075 | 0.149 | 0.526 | cs | 240 | 0.00393 | HV
N2XS(FL)2Y 1x300 RM/35 64/110 kV | 144 | 0.06 | 0.144 | 0.588 | cs | 300 | 0.00393 | HV
15-AL1/3-ST1A 0.4 | 11 | 1.8769 | 0.35 | 0.105 | ol | 16 | 0.00403 | LV
24-AL1/4-ST1A 0.4 | 11.25 | 1.2012 | 0.335 | 0.14 | ol | 24 | 0.00403 | LV
48-AL1/8-ST1A 0.4 | 12.2 | 0.5939 | 0.3 | 0.21 | ol | 48 | 0.00403 | LV
94-AL1/15-ST1A 0.4 | 13.2 | 0.306 | 0.29 | 0.35 | ol | 94 | 0.00403 | LV
34-AL1/6-ST1A 10.0 | 9.7 | 0.8342 | 0.36 | 0.17 | ol | 34 | 0.00403 | MV
48-AL1/8-ST1A 10.0 | 10.1 | 0.5939 | 0.35 | 0.21 | ol | 48 | 0.00403 | MV
70-AL1/11-ST1A 10.0 | 10.4 | 0.4132 | 0.339 | 0.29 | ol | 70 | 0.00403 | MV
94-AL1/15-ST1A 10.0 | 10.75 | 0.306 | 0.33 | 0.35 | ol | 94 | 0.00403 | MV
122-AL1/20-ST1A 10.0 | 11.1 | 0.2376 | 0.323 | 0.41 | ol | 122 | 0.00403 | MV
149-AL1/24-ST1A 10.0 | 11.25 | 0.194 | 0.315 | 0.47 | ol | 149 | 0.00403 | MV
34-AL1/6-ST1A 20.0 | 9.15 | 0.8342 | 0.382 | 0.17 | ol | 34 | 0.00403 | MV
48-AL1/8-ST1A 20.0 | 9.5 | 0.5939 | 0.372 | 0.21 | ol | 48 | 0.00403 | MV
70-AL1/11-ST1A 20.0 | 9.7 | 0.4132 | 0.36 | 0.29 | ol | 70 | 0.00403 | MV
94-AL1/15-ST1A 20.0 | 10 | 0.306 | 0.35 | 0.35 | ol | 94 | 0.00403 | MV
122-AL1/20-ST1A 20.0 | 10.3 | 0.2376 | 0.344 | 0.41 | ol | 122 | 0.00403 | MV
149-AL1/24-ST1A 20.0 | 10.5 | 0.194 | 0.337 | 0.47 | ol | 149 | 0.00403 | MV
184-AL1/30-ST1A 20.0 | 10.75 | 0.1571 | 0.33 | 0.535 | ol | 184 | 0.00403 | MV
243-AL1/39-ST1A 20.0 | 11 | 0.1188 | 0.32 | 0.645 | ol | 243 | 0.00403 | MV
48-AL1/8-ST1A 110.0 | 8 | 0.5939 | 0.46 | 0.21 | ol | 48 | 0.00403 | HV
70-AL1/11-ST1A 110.0 | 8.4 | 0.4132 | 0.45 | 0.29 | ol | 70 | 0.00403 | HV
94-AL1/15-ST1A 110.0 | 8.65 | 0.306 | 0.44 | 0.35 | ol | 94 | 0.00403 | HV
122-AL1/20-ST1A 110.0 | 8.5 | 0.2376 | 0.43 | 0.41 | ol | 122 | 0.00403 | HV
149-AL1/24-ST1A 110.0 | 8.75 | 0.194 | 0.41 | 0.47 | ol | 149 | 0.00403 | HV
184-AL1/30-ST1A 110.0 | 8.8 | 0.1571 | 0.4 | 0.535 | ol | 184 | 0.00403 | HV
243-AL1/39-ST1A 110.0 | 9 | 0.1188 | 0.39 | 0.645 | ol | 243 | 0.00403 | HV
305-AL1/39-ST1A 110.0 | 9.2 | 0.0949 | 0.38 | 0.74 | ol | 305 | 0.00403 | HV
490-AL1/64-ST1A 110.0 | 9.75 | 0.059 | 0.37 | 0.96 | ol | 490 | 0.00403 | HV
679-AL1/86-ST1A 110.0 | 9.95 | 0.042 | 0.36 | 1.15 | ol | 679 | 0.00403 | HV
490-AL1/64-ST1A 220.0 | 10 | 0.059 | 0.285 | 0.96 | ol | 490 | 0.00403 | HV
679-AL1/86-ST1A 220.0 | 11.7 | 0.042 | 0.275 | 1.15 | ol | 679 | 0.00403 | HV
490-AL1/64-ST1A 380.0 | 11 | 0.059 | 0.253 | 0.96 | ol | 490 | 0.00403 | HV
679-AL1/86-ST1A 380.0 | 14.6 | 0.042 | 0.25 | 1.15 | ol | 679 | 0.00403 | HV

## trafo_std_types
| i0_percent | pfe_kw | vkr_percent | sn_mva | vn_lv_kv | vn_hv_kv | vk_percent | shift_degree | vector_group | tap_side | tap_neutral | tap_min | tap_max | tap_step_degree | tap_step_percent | tap_phase_shifter
160 MVA 380/110 kV | 0.06 | 60 | 0.25 | 160 | 110 | 380 | 12.2 | 0 | Yy0 | hv | 0 | -9 | 9 | 0 | 1.5 | FALSE
100 MVA 220/110 kV | 0.06 | 55 | 0.26 | 100 | 110 | 220 | 12 | 0 | Yy0 | hv | 0 | -9 | 9 | 0 | 1.5 | FALSE
63 MVA 110/20 kV | 0.04 | 22 | 0.32 | 63 | 20 | 110 | 18 | 150 | YNd5 | hv | 0 | -9 | 9 | 0 | 1.5 | FALSE
40 MVA 110/20 kV | 0.05 | 18 | 0.34 | 40 | 20 | 110 | 16.2 | 150 | YNd5 | hv | 0 | -9 | 9 | 0 | 1.5 | FALSE
25 MVA 110/20 kV | 0.07 | 14 | 0.41 | 25 | 20 | 110 | 12 | 150 | YNd5 | hv | 0 | -9 | 9 | 0 | 1.5 | FALSE
63 MVA 110/10 kV | 0.04 | 22 | 0.32 | 63 | 10 | 110 | 18 | 150 | YNd5 | hv | 0 | -9 | 9 | 0 | 1.5 | FALSE
40 MVA 110/10 kV | 0.05 | 18 | 0.34 | 40 | 10 | 110 | 16.2 | 150 | YNd5 | hv | 0 | -9 | 9 | 0 | 1.5 | FALSE
25 MVA 110/10 kV | 0.07 | 14 | 0.41 | 25 | 10 | 110 | 12 | 150 | YNd5 | hv | 0 | -9 | 9 | 0 | 1.5 | FALSE
0.25 MVA 20/0.4 kV | 0.32 | 0.8 | 1.44 | 0.25 | 0.4 | 20 | 6 | 150 | Yzn5 | hv | 0 | -2 | 2 | 0 | 2.5 | FALSE
0.4 MVA 20/0.4 kV | 0.3375 | 1.35 | 1.425 | 0.4 | 0.4 | 20 | 6 | 150 | Dyn5 | hv | 0 | -2 | 2 | 0 | 2.5 | FALSE
0.63 MVA 20/0.4 kV | 0.2619 | 1.65 | 1.206 | 0.63 | 0.4 | 20 | 6 | 150 | Dyn5 | hv | 0 | -2 | 2 | 0 | 2.5 | FALSE
0.25 MVA 10/0.4 kV | 0.24 | 0.6 | 1.2 | 0.25 | 0.4 | 10 | 4 | 150 | Dyn5 | hv | 0 | -2 | 2 | 0 | 2.5 | FALSE
0.4 MVA 10/0.4 kV | 0.2375 | 0.95 | 1.325 | 0.4 | 0.4 | 10 | 4 | 150 | Dyn5 | hv | 0 | -2 | 2 | 0 | 2.5 | FALSE
0.63 MVA 10/0.4 kV | 0.1873 | 1.18 | 1.0794 | 0.63 | 0.4 | 10 | 4 | 150 | Dyn5 | hv | 0 | -2 | 2 | 0 | 2.5 | FALSE

## trafo3w_std_types
| sn_hv_mva | sn_mv_mva | sn_lv_mva | vn_hv_kv | vn_mv_kv | vn_lv_kv | vk_hv_percent | vk_mv_percent | vk_lv_percent | vkr_hv_percent | vkr_mv_percent | vkr_lv_percent | pfe_kw | i0_percent | shift_mv_degree | shift_lv_degree | vector_group | tap_side | tap_neutral | tap_min | tap_max | tap_step_percent
63/25/38 MVA 110/20/10 kV | 63 | 25 | 38 | 110 | 20 | 10 | 10.4 | 10.4 | 10.4 | 0.28 | 0.32 | 0.35 | 35 | 0.89 | 0 | 0 | YN0yn0yn0 | hv | 0 | -10 | 10 | 1.2
63/25/38 MVA 110/10/10 kV | 63 | 25 | 38 | 110 | 10 | 10 | 10.4 | 10.4 | 10.4 | 0.28 | 0.32 | 0.35 | 35 | 0.89 | 0 | 0 | YN0yn0yn0 | hv | 0 | -10 | 10 | 1.2

## fuse_std_types
| fuse_type | i_rated_a | t_avg | t_min | t_total | x_avg | x_min | x_total
HV 100A | HV 100A | 100 | 0 | [10.0, 3.64, 0.854, 0.281, 0.1, 0.0531, 0.022, 0.01] | [10.0, 4.267, 1.21, 0.403, 0.1, 0.058, 0.022, 0.01] | 0 | [300.0, 350.0, 450.0, 550.0, 700.0, 850.0, 1200.0, 1752.0] | [600.0, 700.0, 900.0, 1150.0, 1665.0, 2000.0, 3000.0, 4313.0]
HV 10A | HV 10A | 10 | 0 | [10.0, 1675.0, 0.344, 0.156, 0.1, 0.0417, 0.0171, 0.01] | [10.0, 1.3, 0.3, 0.155, 0.1, 0.0555, 0.023, 0.01] | 0 | [30.0, 32.0, 35.0, 37.0, 39.0, 50.0, 70.0, 88.0] | [60.0, 70.0, 80.0, 87.0, 94.0, 110.0, 150.0, 216.0]
HV 125A | HV 125A | 125 | 0 | [10.0, 1.82, 0.344, 0.1, 0.0467, 0.0269, 0.01] | [10.0, 2.478, 0.426, 0.1, 0.0427, 0.0211, 0.01] | 0 | [375.0, 500.0, 700.0, 925.0, 1200.0, 1500.0, 2341.0] | [750.0, 1000.0, 1500.0, 2200.0, 3000.0, 4000.0, 5765.0]
HV 160A | HV 160A | 160 | 0 | [10.0, 4.15, 1.03, 0.198, 0.1, 0.051, 0.0172, 0.01] | [10.0, 2.3, 0.734, 0.274, 0.1, 0.046, 0.0177, 0.01] | 0 | [480.0, 550.0, 700.0, 1000.0, 1260.0, 1600.0, 2500.0, 3227.0] | [960.0, 1300.0, 1700.0, 2200.0, 2996.0, 4000.0, 6000.0, 7946.0]
HV 16A | HV 16A | 16 | 0 | [10.0, 0.352, 0.164, 0.1, 0.0649, 0.0342, 0.01] | [10.0, 2.34, 0.722, 0.181, 0.1, 0.055, 0.0296, 0.01] | 0 | [48.0, 60.0, 65.0, 71.0, 80.0, 100.0, 162.0] | [96.0, 110.0, 125.0, 150.0, 168.0, 200.0, 250.0, 398.0]
HV 200A | HV 200A | 200 | 0 | [10.0, 4.267, 1.21, 0.403, 0.1, 0.058, 0.022, 0.01] | [10.0, 3.73, 1.654, 0.328, 0.1, 0.0531, 0.019, 0.01] | 0 | [600.0, 700.0, 900.0, 1150.0, 1665.0, 2000.0, 3000.0, 4313.0] | [1200.0, 1500.0, 1800.0, 2700.0, 3960.0, 5000.0, 7500.0, 10620.0]
HV 20A | HV 20A | 20 | 0 | [10.0, 1.3, 0.3, 0.155, 0.1, 0.0555, 0.023, 0.01] | [10.0, 1.3, 0.161, 0.1, 0.0611, 0.0399, 0.0141, 0.01] | 0 | [60.0, 70.0, 80.0, 87.0, 94.0, 110.0, 150.0, 216.0] | [120.0, 150.0, 200.0, 223.0, 260.0, 300.0, 450.0, 532.0]
HV 25A | HV 25A | 25 | 0 | [10.0, 2.512, 0.833, 0.299, 0.1, 0.0372, 0.0223, 0.01] | [10.0, 3.125, 0.597, 0.198, 0.1, 0.0378, 0.022, 0.01] | 0 | [75.0, 82.0, 90.0, 100.0, 124.0, 170.0, 200.0, 289.0] | [150.0, 170.0, 210.0, 250.0, 294.0, 400.0, 500.0, 711.0]
HV 31.5A | HV 31.5A | 31.5 | 0 | [10.0, 2.34, 0.722, 0.181, 0.1, 0.055, 0.0296, 0.01] | [10.0, 2.84, 0.368, 0.164, 0.1, 0.0621, 0.0378, 0.0195, 0.01] | 0 | [95.0, 110.0, 125.0, 150.0, 165.0, 200.0, 250.0, 390.0] | [189.0, 220.0, 300.0, 350.0, 393.0, 450.0, 530.0, 700.0, 960.0]
HV 40A | HV 40A | 40 | 0 | [10.0, 1.3, 0.161, 0.1, 0.0611, 0.0399, 0.0141, 0.01] | [10.0, 2.05, 0.369, 0.198, 0.1, 0.051, 0.0298, 0.01] | 0 | [120.0, 150.0, 200.0, 223.0, 260.0, 300.0, 450.0, 532.0] | [240.0, 300.0, 400.0, 450.0, 530.0, 650.0, 800.0, 1311.0]
HV 50A | HV 50A | 50 | 0 | [10.0, 3.215, 0.597, 0.198, 0.1, 0.0378, 0.022, 0.01] | [10.0, 3.64, 0.854, 0.281, 0.1, 0.0531, 0.022, 0.01] | 0 | [150.0, 170.0, 210.0, 250.0, 294.0, 400.0, 500.0, 711.0] | [300.0, 350.0, 450.0, 550.0, 700.0, 850.0, 1200.0, 1752.0]
HV 6.3A | HV 6.3A | 6.3 | 0 | [10.0, 1.39, 0.344, 0.168, 0.1, 0.056, 0.0263, 0.01] | [10.0, 1.711, 0.516, 0.198, 0.1, 0.0634, 0.0303, 0.01] | 0 | [19.0, 19.5, 20.4, 20.8, 22.0, 25.0, 32.0, 48.0] | [38.0, 40.0, 43.0, 48.0, 53.0, 60.0, 75.0, 118.0]
HV 63A | HV 63A | 63 | 0 | [10.0, 2.84, 0.368, 0.164, 0.1, 0.0621, 0.0378, 0.0195, 0.01] | [10.0, 1.82, 0.344, 0.1, 0.0467, 0.0269, 0.01] | 0 | [189.0, 220.0, 300.0, 350.0, 393.0, 450.0, 530.0, 700.0, 961.0] | [378.0, 500.0, 700.0, 934.0, 1200.0, 1500.0, 2366.0]
HV 80A | HV 80A | 80 | 0 | [10.0, 2.05, 0.369, 0.198, 0.1, 0.051, 0.0298, 0.01] | [10.0, 4.15, 1.03, 0.198, 0.1, 0.051, 0.0172, 0.01] | 0 | [240.0, 300.0, 400.0, 450.0, 530.0, 650.0, 800.0, 1311.0] | [480.0, 550.0, 700.0, 1000.0, 1260.0, 1600.0, 2500.0, 3227.0]
Siemens NH-1-100 | Siemens NH-1-100 | 100 | [5400.0, 2000.0, 400.0, 20.0, 1.0, 0.2, 0.012, 0.004] | 0 | 0 | [150.0, 190.0, 250.0, 430.0, 900.0, 1250.0, 2700.0, 3600.0] | 0 | 0
Siemens NH-1-125 | Siemens NH-1-125 | 125 | [4800.0, 120.0, 7.0, 0.1, 0.004] | 0 | 0 | [180.0, 400.0, 740.0, 2000.0, 4250.0] | 0 | 0
Siemens NH-1-16 | Siemens NH-1-16 | 16 | [4000.0, 400.0, 2.0, 0.1, 0.04, 0.01] | 0 | 0 | [26.0, 35.0, 75.0, 150.0, 200.0, 300.0] | 0 | 0
Siemens NH-1-160 | Siemens NH-1-160 | 160 | [4800.0, 120.0, 7.0, 0.1, 0.004] | 0 | 0 | [210.0, 500.0, 900.0, 2300.0, 5000.0] | 0 | 0
Siemens NH-1-25 | Siemens NH-1-25 | 25 | [4000.0, 1000.0, 10.0, 0.2, 0.02, 0.01] | 0 | 0 | [40.0, 50.0, 100.0, 210.0, 400.0, 500.0] | 0 | 0
Siemens NH-1-50 | Siemens NH-1-50 | 50 | [4000.0, 40.0, 4.0, 1.0, 0.02, 0.01] | 0 | 0 | [86.0, 200.0, 300.0, 400.0, 1000.0, 1280.0] | 0 | 0
Siemens NH-1-63 | Siemens NH-1-63 | 63 | [4000.0, 100.0, 10.0, 2.0, 0.04, 0.01] | 0 | 0 | [100.0, 200.0, 300.0, 400.0, 1000.0, 1500.0] | 0 | 0
Siemens NH-1-80 | Siemens NH-1-80 | 80 | [4800.0, 120.0, 7.0, 0.1, 0.01] | 0 | 0 | [150.58, 250.0, 450.0, 1150.0, 2470.0] | 0 | 0
Siemens NH-2-1000 | Siemens NH-2-1000 | 1000 | [4800.0, 120.0, 7.0, 0.1, 0.004] | 0 | 0 | [1900.0, 3500.0, 8400.0, 24000.0, 52000.0] | 0 | 0
Siemens NH-2-200 | Siemens NH-2-200 | 200 | [4800.0, 120.0, 7.0, 0.1, 0.004] | 0 | 0 | [280.0, 650.0, 1200.0, 3000.0, 7000.0] | 0 | 0
Siemens NH-2-224 | Siemens NH-2-224 | 224 | [4800.0, 120.0, 7.0, 0.2, 0.04, 0.004] | 0 | 0 | [400.0, 750.0, 1453.0, 3025.0, 4315.0, 7600.0] | 0 | 0
Siemens NH-2-250 | Siemens NH-2-250 | 250 | [4800.0, 120.0, 7.0, 0.1, 0.004] | 0 | 0 | [450.0, 800.0, 1650.0, 4000.0, 8500.0] | 0 | 0
Siemens NH-2-315 | Siemens NH-2-315 | 315 | [4800.0, 120.0, 7.0, 0.1, 0.004] | 0 | 0 | [550.0, 920.0, 1900.0, 5000.0, 11000.0] | 0 | 0
Siemens NH-2-355 | Siemens NH-2-355 | 355 | [4800.0, 120.0, 6.0, 0.1, 0.004] | 0 | 0 | [650.0, 1116.27, 2350.0, 5840.0, 12790.0] | 0 | 0
Siemens NH-2-400 | Siemens NH-2-400 | 400 | [4800.0, 120.0, 7.0, 0.1, 0.004] | 0 | 0 | [720.0, 1350.0, 2800.0, 6500.0, 15000.0] | 0 | 0
Siemens NH-2-425 | Siemens NH-2-425 | 425 | [4800.0, 120.0, 7.0, 0.1, 0.004] | 0 | 0 | [850.0, 1500.0, 3050.0, 7500.0, 16500.0] | 0 | 0
Siemens NH-2-630 | Siemens NH-2-630 | 630 | [4800.0, 120.0, 7.0, 0.1, 0.004] | 0 | 0 | [1200.0, 2000.0, 4800.0, 12000.0, 26000.0] | 0 | 0

## res_bus
| vm_pu | va_degree | p_mw | q_mvar
0 | 0.99786 | -0.015015 | 0.058484 | 0.014658
1 | 0.99965 | -0.0024609 | 0.026737 | 0.006701
2 | 1 | 0 | -0.16649 | -0.041615
3 | 0.99508 | -0.03438 | 0 | 0
4 | 0.99485 | -0.03598 | 0.0028039 | 0.00070274
5 | 0.99442 | -0.038997 | 0.0030096 | 0.00075428
6 | 0.99398 | -0.042133 | 0 | 0
7 | 0.99307 | -0.0485 | 0 | 0
8 | 0.9935 | -0.045492 | 0.0046286 | 0.00116
9 | 0.99249 | -0.052632 | 0.0041175 | 0.0010319
10 | 0.99278 | -0.050532 | 0 | 0
11 | 0.99168 | -0.058284 | 0.0032936 | 0.00082545
12 | 0.99112 | -0.06239 | 0.0014992 | 0.00037573
13 | 0.9914 | -0.060335 | 0.00062172 | 0.00015582
14 | 0.9914 | -0.060364 | 0.00038272 | 9.5918e-05
15 | 0.99157 | -0.059189 | 0 | 0
16 | 0.99191 | -0.056771 | 0.00097206 | 0.00024362
17 | 0.99194 | -0.056498 | 0.00061786 | 0.00015485
18 | 0.99272 | -0.05101 | 0.0021912 | 0.00054918
19 | 0.99275 | -0.050788 | 0 | 0
20 | 0.99253 | -0.052321 | 0.0050786 | 0.0012728
21 | 0.99042 | -0.067235 | 0 | 0
22 | 0.99029 | -0.068169 | 0.0022784 | 0.00057102
23 | 0.99068 | -0.065392 | 0 | 0
24 | 0.99075 | -0.064882 | 0.023585 | 0.0059109
25 | 0.99124 | -0.061417 | 0.0044006 | 0.0011029
26 | 0.99342 | -0.046069 | 0.005413 | 0.0013566
27 | 0.99245 | -0.05292 | 0.0024542 | 0.00061509
28 | 0.99339 | -0.046257 | 0.0036961 | 0.00092633
29 | 0.99213 | -0.055175 | 0 | 0
30 | 0.99204 | -0.055846 | 0.00063539 | 0.00015924
31 | 0.99188 | -0.056941 | 0.00027165 | 6.8083e-05
32 | 0.99203 | -0.05589 | 0.00057002 | 0.00014286
33 | 0.99172 | -0.058056 | 0.0071901 | 0.001802
34 | 0.99998 | 149.9947 | 0 | 0

## res_line
| p_from_mw | q_from_mvar | p_to_mw | q_to_mvar | pl_mw | ql_mvar | i_from_ka | i_to_ka | i_ka | vm_from_pu | va_from_degree | vm_to_pu | va_to_degree | loading_percent
0 | -0.058484 | -0.014658 | 0.058586 | 0.014696 | 0.00010182 | 3.8882e-05 | 0.087213 | 0.087212 | 0.087213 | 0.99786 | -0.015015 | 0.99965 | -0.0024609 | 32.3009
1 | -0.085323 | -0.021397 | 0.085352 | 0.021409 | 2.9114e-05 | 1.116e-05 | 0.12701 | 0.12701 | 0.12701 | 0.99965 | -0.0024609 | 1 | 0 | 47.0414
2 | 0.080334 | 0.020206 | -0.07995 | -0.020059 | 0.00038323 | 0.00014683 | 0.11956 | 0.11956 | 0.11956 | 1 | 0 | 0.99508 | -0.03438 | 44.2827
3 | 0.035956 | 0.009016 | -0.035948 | -0.009013 | 7.9681e-06 | 3.0073e-06 | 0.053769 | 0.053769 | 0.053769 | 0.99508 | -0.03438 | 0.99485 | -0.03598 | 19.9144
4 | 0.043995 | 0.011043 | -0.043966 | -0.011033 | 2.8185e-05 | 1.0705e-05 | 0.065795 | 0.065795 | 0.065795 | 0.99508 | -0.03438 | 0.99442 | -0.038997 | 24.3684
5 | 0.033144 | 0.0083103 | -0.033116 | -0.0082996 | 2.8237e-05 | 1.0621e-05 | 0.049575 | 0.049575 | 0.049575 | 0.99485 | -0.03598 | 0.99398 | -0.042133 | 18.3611
6 | 0.040957 | 0.010278 | -0.040903 | -0.010258 | 5.3952e-05 | 2.0453e-05 | 0.061291 | 0.061291 | 0.061291 | 0.99442 | -0.038997 | 0.99307 | -0.0485 | 22.7005
7 | 0.013745 | 0.0034453 | -0.013739 | -0.0034432 | 6.3894e-06 | 2.1442e-06 | 0.020577 | 0.020577 | 0.020577 | 0.99398 | -0.042133 | 0.9935 | -0.045492 | 7.6211
8 | 0.019371 | 0.0048543 | -0.019343 | -0.0048442 | 2.8111e-05 | 1.0119e-05 | 0.028998 | 0.028999 | 0.028999 | 0.99398 | -0.042133 | 0.99249 | -0.052632 | 10.7402
9 | 0.0072733 | 0.0018222 | -0.0072713 | -0.0018218 | 2.0448e-06 | 4.296e-07 | 0.010898 | 0.010898 | 0.010898 | 0.99307 | -0.0485 | 0.99278 | -0.050532 | 4.0364
10 | 0.03363 | 0.0084356 | -0.033584 | -0.0084184 | 4.5569e-05 | 1.7155e-05 | 0.050393 | 0.050393 | 0.050393 | 0.99307 | -0.0485 | 0.99168 | -0.058284 | 18.6642
11 | 0.0091099 | 0.0022831 | -0.0091092 | -0.0022829 | 7.2775e-07 | 1.9879e-07 | 0.013644 | 0.013644 | 0.013644 | 0.9935 | -0.045492 | 0.99342 | -0.046069 | 5.0535
12 | 0.015225 | 0.0038123 | -0.015224 | -0.0038121 | 6.0443e-07 | 2.0845e-07 | 0.022825 | 0.022825 | 0.022825 | 0.99249 | -0.052632 | 0.99245 | -0.05292 | 8.4538
13 | 0.0050799 | 0.0012729 | -0.0050786 | -0.0012728 | 1.2578e-06 | 3.4276e-08 | 0.0076138 | 0.0076139 | 0.0076139 | 0.99278 | -0.050532 | 0.99253 | -0.052321 | 2.82
14 | 0.0021914 | 0.00054895 | -0.0021913 | -0.00054907 | 7.762e-08 | -1.1924e-07 | 0.0032844 | 0.0032845 | 0.0032845 | 0.99278 | -0.050532 | 0.99275 | -0.050788 | 1.2165
15 | 0.030291 | 0.007593 | -0.030277 | -0.007588 | 1.3136e-05 | 4.9211e-06 | 0.045451 | 0.045451 | 0.045451 | 0.99168 | -0.058284 | 0.99124 | -0.061417 | 16.8338
16 | -0.0014992 | -0.00037573 | 0.0014996 | 0.00037416 | 4.2475e-07 | -1.5691e-06 | 0.0022508 | 0.0022502 | 0.0022508 | 0.99112 | -0.06239 | 0.9914 | -0.060335 | 0.83364
17 | 0.00038272 | 9.5822e-05 | -0.00038272 | -9.5918e-05 | 1.5521e-09 | -9.6607e-08 | 0.0005744 | 0.00057443 | 0.00057443 | 0.9914 | -0.060335 | 0.9914 | -0.060364 | 0.21275
18 | -0.0025041 | -0.0006258 | 0.0025045 | 0.00062538 | 3.9471e-07 | -4.2594e-07 | 0.0037578 | 0.0037576 | 0.0037578 | 0.9914 | -0.060335 | 0.99157 | -0.059189 | 1.3918
19 | -0.0025045 | -0.00062538 | 0.0025053 | 0.00062448 | 8.3104e-07 | -8.9761e-07 | 0.0037576 | 0.0037571 | 0.0037576 | 0.99157 | -0.059189 | 0.99191 | -0.056771 | 1.3917
20 | -0.0034773 | -0.0008681 | 0.0034775 | 0.00086805 | 1.3019e-07 | -4.8942e-08 | 0.0052154 | 0.0052153 | 0.0052154 | 0.99191 | -0.056771 | 0.99194 | -0.056498 | 1.9316
21 | -0.0040953 | -0.0010229 | 0.0040957 | 0.0010228 | 3.4248e-07 | -5.6092e-08 | 0.0061422 | 0.0061421 | 0.0061422 | 0.99194 | -0.056498 | 0.99203 | -0.05589 | 2.2749
22 | -0.0021912 | -0.00054918 | 0.0021913 | 0.00054907 | 6.7182e-08 | -1.0319e-07 | 0.0032845 | 0.0032845 | 0.0032845 | 0.99272 | -0.05101 | 0.99275 | -0.050788 | 1.2165
23 | 0.0022787 | 0.00057061 | -0.0022784 | -0.00057102 | 2.9451e-07 | -4.049e-07 | 0.0034234 | 0.0034235 | 0.0034235 | 0.99042 | -0.067235 | 0.99029 | -0.068169 | 1.268
24 | -0.0022787 | -0.00057061 | 0.0022793 | 0.00056982 | 5.795e-07 | -7.9729e-07 | 0.0034234 | 0.003423 | 0.0034234 | 0.99042 | -0.067235 | 0.99068 | -0.065392 | 1.2679
25 | -0.0022793 | -0.00056982 | 0.0022794 | 0.00056959 | 1.6013e-07 | -2.2044e-07 | 0.003423 | 0.0034229 | 0.003423 | 0.99068 | -0.065392 | 0.99075 | -0.064882 | 1.2678
26 | -0.025864 | -0.0064805 | 0.025877 | 0.0064851 | 1.2405e-05 | 4.6013e-06 | 0.038845 | 0.038845 | 0.038845 | 0.99075 | -0.064882 | 0.99124 | -0.061417 | 14.3872
27 | 0.0036962 | 0.0009263 | -0.0036961 | -0.00092633 | 9.6062e-08 | -2.8077e-08 | 0.0055364 | 0.0055364 | 0.0055364 | 0.99342 | -0.046069 | 0.99339 | -0.046257 | 2.0505
28 | 0.01277 | 0.003197 | -0.012766 | -0.0031957 | 3.9769e-06 | 1.305e-06 | 0.019146 | 0.019146 | 0.019146 | 0.99245 | -0.05292 | 0.99213 | -0.055175 | 7.091
29 | 0.0053016 | 0.001325 | -0.0053011 | -0.001325 | 4.9e-07 | 2.8039e-08 | 0.0079501 | 0.0079502 | 0.0079502 | 0.99213 | -0.055175 | 0.99204 | -0.055846 | 2.9445
30 | 0.0074646 | 0.0018707 | -0.0074628 | -0.0018703 | 1.8254e-06 | 4.0077e-07 | 0.011196 | 0.011196 | 0.011196 | 0.99213 | -0.055175 | 0.99188 | -0.056941 | 4.1466
31 | 0.0046657 | 0.0011657 | -0.0046657 | -0.0011657 | 2.8288e-08 | -1.0747e-09 | 0.0069971 | 0.0069971 | 0.0069971 | 0.99204 | -0.055846 | 0.99203 | -0.05589 | 2.5915
32 | 0.0071912 | 0.0018022 | -0.0071901 | -0.001802 | 1.1096e-06 | 2.296e-07 | 0.010788 | 0.010788 | 0.010788 | 0.99188 | -0.056941 | 0.99172 | -0.058056 | 3.9956

## res_trafo
| p_hv_mw | q_hv_mvar | p_lv_mw | q_lv_mvar | pl_mw | ql_mvar | i_hv_ka | i_lv_ka | vm_hv_pu | va_hv_degree | vm_lv_pu | va_lv_degree | loading_percent
0 | 2.5187e-16 | 8.8016e-16 | 0.00079998 | 7.4552e-08 | 0.00079998 | 7.4552e-08 | 2.6429e-17 | 0.0011547 | 0.99998 | 149.9947 | 1 | 0 | 0.31999

## res_ext_grid
| p_mw | q_mvar
0 | 0.21912 | 0.054806

## res_load
| p_mw | q_mvar
0 | 0.058484 | 0.014658
1 | 0.026737 | 0.006701
2 | 0.052632 | 0.013191
3 | 0.0028039 | 0.00070274
4 | 0.0030096 | 0.00075428
5 | 0.0046286 | 0.00116
6 | 0.0041175 | 0.0010319
7 | 0.0032936 | 0.00082545
8 | 0.0014992 | 0.00037573
9 | 0.00062172 | 0.00015582
10 | 0.00038272 | 9.5918e-05
11 | 0.00097206 | 0.00024362
12 | 0.00061786 | 0.00015485
13 | 0.0021912 | 0.00054918
14 | 0.0050786 | 0.0012728
15 | 0.0022784 | 0.00057102
16 | 0.023585 | 0.0059109
17 | 0.0044006 | 0.0011029
18 | 0.005413 | 0.0013566
19 | 0.0024542 | 0.00061509
20 | 0.0036961 | 0.00092633
21 | 0.00063539 | 0.00015924
22 | 0.00027165 | 6.8083e-05
23 | 0.00057002 | 0.00014286
24 | 0.0071901 | 0.001802

## dtypes
| element | column | dtype
0 | bus | name | object
1 | bus | vn_kv | float64
2 | bus | type | object
3 | bus | zone | object
4 | bus | in_service | bool
5 | load | name | object
6 | load | bus | uint32
7 | load | p_mw | float64
8 | load | q_mvar | float64
9 | load | const_z_percent | float64
10 | load | const_i_percent | float64
11 | load | sn_mva | float64
12 | load | scaling | float64
13 | load | in_service | bool
14 | load | type | object
15 | ext_grid | name | object
16 | ext_grid | bus | uint32
17 | ext_grid | vm_pu | float64
18 | ext_grid | va_degree | float64
19 | ext_grid | slack_weight | float64
20 | ext_grid | in_service | bool
21 | line | name | object
22 | line | std_type | object
23 | line | from_bus | uint32
24 | line | to_bus | uint32
25 | line | length_km | float64
26 | line | r_ohm_per_km | float64
27 | line | x_ohm_per_km | float64
28 | line | c_nf_per_km | float64
29 | line | g_us_per_km | float64
30 | line | max_i_ka | float64
31 | line | df | float64
32 | line | parallel | uint32
33 | line | type | object
34 | line | in_service | bool
35 | trafo | name | object
36 | trafo | std_type | object
37 | trafo | hv_bus | uint32
38 | trafo | lv_bus | uint32
39 | trafo | sn_mva | float64
40 | trafo | vn_hv_kv | float64
41 | trafo | vn_lv_kv | float64
42 | trafo | vk_percent | float64
43 | trafo | vkr_percent | float64
44 | trafo | pfe_kw | float64
45 | trafo | i0_percent | float64
46 | trafo | shift_degree | float64
47 | trafo | tap_side | object
48 | trafo | tap_neutral | int32
49 | trafo | tap_min | int32
50 | trafo | tap_max | int32
51 | trafo | tap_step_percent | float64
52 | trafo | tap_step_degree | float64
53 | trafo | tap_pos | int32
54 | trafo | tap_phase_shifter | bool
55 | trafo | parallel | uint32
56 | trafo | df | float64
57 | trafo | in_service | bool
58 | line_geodata | coords | object
59 | bus_geodata | x | float64
60 | bus_geodata | y | float64
61 | bus_geodata | coords | object
62 | res_bus | vm_pu | float64
63 | res_bus | va_degree | float64
64 | res_bus | p_mw | float64
65 | res_bus | q_mvar | float64
66 | res_line | p_from_mw | float64
67 | res_line | q_from_mvar | float64
68 | res_line | p_to_mw | float64
69 | res_line | q_to_mvar | float64
70 | res_line | pl_mw | float64
71 | res_line | ql_mvar | float64
72 | res_line | i_from_ka | float64
73 | res_line | i_to_ka | float64
74 | res_line | i_ka | float64
75 | res_line | vm_from_pu | float64
76 | res_line | va_from_degree | float64
77 | res_line | vm_to_pu | float64
78 | res_line | va_to_degree | float64
79 | res_line | loading_percent | float64
80 | res_trafo | p_hv_mw | float64
81 | res_trafo | q_hv_mvar | float64
82 | res_trafo | p_lv_mw | float64
83 | res_trafo | q_lv_mvar | float64
84 | res_trafo | pl_mw | float64
85 | res_trafo | ql_mvar | float64
86 | res_trafo | i_hv_ka | float64
87 | res_trafo | i_lv_ka | float64
88 | res_trafo | vm_hv_pu | float64
89 | res_trafo | va_hv_degree | float64
90 | res_trafo | vm_lv_pu | float64
91 | res_trafo | va_lv_degree | float64
92 | res_trafo | loading_percent | float64
93 | res_ext_grid | p_mw | float64
94 | res_ext_grid | q_mvar | float64
95 | res_load | p_mw | float64
96 | res_load | q_mvar | float64

## parameters
| version | format_version | converged | OPF_converged | name | f_hz | sn_mva
0 | 2.14.6 | 2.14.0 | TRUE | FALSE |  | 50 | 1