## bus
| name | vn_kv | type | zone | in_service
0 | bus_LV_1406-37_0_2_node_0 | 0.4 | n |  | TRUE
1 | bus_LV_1406-37_0_2_node_1 | 0.4 | n |  | TRUE
2 | bus_LV_1406-37_0_2_node_2 | 0.4 | n |  | TRUE
3 | bus_LV_1406-37_0_2_node_6 | 0.4 | n |  | TRUE
4 | bus_LV_1406-37_0_2_node_7 | 0.4 | n |  | TRUE
5 | bus_LV_1406-37_0_2_node_3 | 0.4 | n |  | TRUE
6 | bus_LV_1406-37_0_2_node_4 | 0.4 | n |  | TRUE
7 | bus_LV_1406-37_0_2_node_5 | 0.4 | n |  | TRUE
8 | bus_LV_1406-37_0_2_node_50 | 0.4 | n |  | TRUE
9 | bus_LV_1406-37_0_2_node_52 | 0.4 | n |  | TRUE
10 | bus_LV_1406-37_0_2_node_51 | 0.4 | n |  | TRUE
11 | bus_LV_1406-37_0_2_node_8 | 0.4 | n |  | TRUE
12 | bus_LV_1406-37_0_2_node_9 | 0.4 | n |  | TRUE
13 | bus_LV_1406-37_0_2_node_10 | 0.4 | n |  | TRUE
14 | bus_LV_1406-37_0_2_node_11 | 0.4 | n |  | TRUE
15 | bus_LV_1406-37_0_2_node_12 | 0.4 | n |  | TRUE
16 | bus_LV_1406-37_0_2_node_13 | 0.4 | n |  | TRUE
17 | bus_LV_1406-37_0_2_node_14 | 0.4 | n |  | TRUE
18 | bus_LV_1406-37_0_2_node_15 | 0.4 | n |  | TRUE
19 | bus_LV_1406-37_0_2_node_16 | 0.4 | n |  | TRUE
20 | bus_LV_1406-37_0_2_node_20 | 0.4 | n |  | TRUE
21 | bus_LV_1406-37_0_2_node_24 | 0.4 | n |  | TRUE
22 | bus_LV_1406-37_0_2_node_18 | 0.4 | n |  | TRUE
23 | bus_LV_1406-37_0_2_node_22 | 0.4 | n |  | TRUE
24 | bus_LV_1406-37_0_2_node_17 | 0.4 | n |  | TRUE
25 | bus_LV_1406-37_0_2_node_19 | 0.4 | n |  | TRUE
26 | bus_LV_1406-37_0_2_node_21 | 0.4 | n |  | TRUE
27 | bus_LV_1406-37_0_2_node_30 | 0.4 | n |  | TRUE
28 | bus_LV_1406-37_0_2_node_47 | 0.4 | n |  | TRUE
29 | bus_LV_1406-37_0_2_node_23 | 0.4 | n |  | TRUE
30 | bus_LV_1406-37_0_2_node_25 | 0.4 | n |  | TRUE
31 | bus_LV_1406-37_0_2_node_26 | 0.4 | n |  | TRUE
32 | bus_LV_1406-37_0_2_node_27 | 0.4 | n |  | TRUE
33 | bus_LV_1406-37_0_2_node_28 | 0.4 | n |  | TRUE
34 | bus_LV_1406-37_0_2_node_29 | 0.4 | n |  | TRUE
35 | bus_LV_1406-37_0_2_node_46 | 0.4 | n |  | TRUE
36 | bus_LV_1406-37_0_2_node_31 | 0.4 | n |  | TRUE
37 | bus_LV_1406-37_0_2_node_32 | 0.4 | n |  | TRUE
38 | bus_LV_1406-37_0_2_node_33 | 0.4 | n |  | TRUE
39 | bus_LV_1406-37_0_2_node_34 | 0.4 | n |  | TRUE
40 | bus_LV_1406-37_0_2_node_35 | 0.4 | n |  | TRUE
41 | bus_LV_1406-37_0_2_node_38 | 0.4 | n |  | TRUE
42 | bus_LV_1406-37_0_2_node_36 | 0.4 | n |  | TRUE
43 | bus_LV_1406-37_0_2_node_37 | 0.4 | n |  | TRUE
44 | bus_LV_1406-37_0_2_node_39 | 0.4 | n |  | TRUE
45 | bus_LV_1406-37_0_2_node_40 | 0.4 | n |  | TRUE
46 | bus_LV_1406-37_0_2_node_41 | 0.4 | n |  | TRUE
47 | bus_LV_1406-37_0_2_node_43 | 0.4 | n |  | TRUE
48 | bus_LV_1406-37_0_2_node_42 | 0.4 | n |  | TRUE
49 | bus_LV_1406-37_0_2_node_44 | 0.4 | n |  | TRUE
50 | bus_LV_1406-37_0_2_node_45 | 0.4 | n |  | TRUE
51 | bus_LV_1406-37_0_2_node_49 | 0.4 | n |  | TRUE
52 | bus_LV_1406-37_0_2_node_48 | 0.4 | n |  | TRUE
53 | bus_MV_138_0_node_181 | 20 | n |  | TRUE

## load
| name | bus | p_mw | q_mvar | const_z_percent | const_i_percent | sn_mva | scaling | in_service | type
0 | LV_1406-37_0_2_load_0 | 0 | 0.0032539 | 0.00081551 | 0 | 0 |  | 1 | TRUE | wye
1 | LV_1406-37_0_2_load_1 | 1 | 0.0025026 | 0.0006272 | 0 | 0 |  | 1 | TRUE | wye
2 | LV_1406-37_0_2_load_2 | 2 | 0.0024095 | 0.00060389 | 0 | 0 |  | 1 | TRUE | wye
3 | LV_1406-37_0_2_load_6 | 3 | 0.0010142 | 0.00025418 | 0 | 0 |  | 1 | TRUE | wye
4 | LV_1406-37_0_2_load_7 | 4 | 0.0025035 | 0.00062743 | 0 | 0 |  | 1 | TRUE | wye
5 | LV_1406-37_0_2_load_4 | 6 | 0.0056008 | 0.0014037 | 0 | 0 |  | 1 | TRUE | wye
6 | LV_1406-37_0_2_load_50 | 8 | 0.002653 | 0.0006649 | 0 | 0 |  | 1 | TRUE | wye
7 | LV_1406-37_0_2_load_52 | 9 | 0.0010681 | 0.0002677 | 0 | 0 |  | 1 | TRUE | wye
8 | LV_1406-37_0_2_load_51 | 10 | 0.0018722 | 0.00046921 | 0 | 0 |  | 1 | TRUE | wye
9 | LV_1406-37_0_2_load_8 | 11 | 0.0018611 | 0.00046644 | 0 | 0 |  | 1 | TRUE | wye
10 | LV_1406-37_0_2_load_9 | 12 | 0.004119 | 0.0010323 | 0 | 0 |  | 1 | TRUE | wye
11 | LV_1406-37_0_2_load_10 | 13 | 0.0010319 | 0.00025862 | 0 | 0 |  | 1 | TRUE | wye
12 | LV_1406-37_0_2_load_11 | 14 | 0.0017405 | 0.00043621 | 0 | 0 |  | 1 | TRUE | wye
13 | LV_1406-37_0_2_load_12 | 15 | 0.0034275 | 0.00085901 | 0 | 0 |  | 1 | TRUE | wye
14 | LV_1406-37_0_2_load_13 | 16 | 0.003322 | 0.00083256 | 0 | 0 |  | 1 | TRUE | wye
15 | LV_1406-37_0_2_load_14 | 17 | 0.0029292 | 0.00073413 | 0 | 0 |  | 1 | TRUE | wye
16 | LV_1406-37_0_2_load_15 | 18 | 0.0027041 | 0.00067772 | 0 | 0 |  | 1 | TRUE | wye
17 | LV_1406-37_0_2_load_20 | 20 | 0.0022554 | 0.00056525 | 0 | 0 |  | 1 | TRUE | wye
18 | LV_1406-37_0_2_load_24 | 21 | 0.0018823 | 0.00047176 | 0 | 0 |  | 1 | TRUE | wye
19 | LV_1406-37_0_2_load_18 | 22 | 0.0022487 | 0.00056358 | 0 | 0 |  | 1 | TRUE | wye
20 | LV_1406-37_0_2_load_22 | 23 | 0.0036581 | 0.00091682 | 0 | 0 |  | 1 | TRUE | wye
21 | LV_1406-37_0_2_load_17 | 24 | 0.0025079 | 0.00062854 | 0 | 0 |  | 1 | TRUE | wye
22 | LV_1406-37_0_2_load_19 | 25 | 0.0026372 | 0.00066094 | 0 | 0 |  | 1 | TRUE | wye
23 | LV_1406-37_0_2_load_21 | 26 | 0.0017601 | 0.00044113 | 0 | 0 |  | 1 | TRUE | wye
24 | LV_1406-37_0_2_load_30 | 27 | 0.0030474 | 0.00076376 | 0 | 0 |  | 1 | TRUE | wye
25 | LV_1406-37_0_2_load_47 | 28 | 0.0019473 | 0.00048803 | 0 | 0 |  | 1 | TRUE | wye
26 | LV_1406-37_0_2_load_23 | 29 | 0.0018337 | 0.00045957 | 0 | 0 |  | 1 | TRUE | wye
27 | LV_1406-37_0_2_load_25 | 30 | 0.0023361 | 0.00058549 | 0 | 0 |  | 1 | TRUE | wye
28 | LV_1406-37_0_2_load_26 | 31 | 0.0037703 | 0.00094493 | 0 | 0 |  | 1 | TRUE | wye
29 | LV_1406-37_0_2_load_27 | 32 | 0.0030765 | 0.00077104 | 0 | 0 |  | 1 | TRUE | wye
30 | LV_1406-37_0_2_load_28 | 33 | 0.0034679 | 0.00086915 | 0 | 0 |  | 1 | TRUE | wye
31 | LV_1406-37_0_2_load_29 | 34 | 0.0055232 | 0.0013842 | 0 | 0 |  | 1 | TRUE | wye
32 | LV_1406-37_0_2_load_46 | 35 | 0.0019947 | 0.00049992 | 0 | 0 |  | 1 | TRUE | wye
33 | LV_1406-37_0_2_load_31 | 36 | 0.0025174 | 0.00063092 | 0 | 0 |  | 1 | TRUE | wye
34 | LV_1406-37_0_2_load_32 | 37 | 0.0016281 | 0.00040804 | 0 | 0 |  | 1 | TRUE | wye
35 | LV_1406-37_0_2_load_33 | 38 | 0.0023231 | 0.00058223 | 0 | 0 |  | 1 | TRUE | wye
36 | LV_1406-37_0_2_load_34 | 39 | 0.0015172 | 0.00038025 | 0 | 0 |  | 1 | TRUE | wye
37 | LV_1406-37_0_2_load_35 | 40 | 0.0014445 | 0.00036201 | 0 | 0 |  | 1 | TRUE | wye
38 | LV_1406-37_0_2_load_38 | 41 | 0.00094168 | 0.00023601 | 0 | 0 |  | 1 | TRUE | wye
39 | LV_1406-37_0_2_load_36 | 42 | 0.0021313 | 0.00053415 | 0 | 0 |  | 1 | TRUE | wye
40 | LV_1406-37_0_2_load_37 | 43 | 0.0034081 | 0.00085415 | 0 | 0 |  | 1 | TRUE | wye
41 | LV_1406-37_0_2_load_39 | 44 | 0.0016836 | 0.00042195 | 0 | 0 |  | 1 | TRUE | wye
42 | LV_1406-37_0_2_load_40 | 45 | 0.0041249 | 0.0010338 | 0 | 0 |  | 1 | TRUE | wye
43 | LV_1406-37_0_2_load_41 | 46 | 0.0015968 | 0.00040021 | 0 | 0 |  | 1 | TRUE | wye
44 | LV_1406-37_0_2_load_43 | 47 | 0.0034081 | 0.00085414 | 0 | 0 |  | 1 | TRUE | wye
45 | LV_1406-37_0_2_load_42 | 48 | 0.0025046 | 0.00062771 | 0 | 0 |  | 1 | TRUE | wye
46 | LV_1406-37_0_2_load_44 | 49 | 0.0028403 | 0.00071185 | 0 | 0 |  | 1 | TRUE | wye
47 | LV_1406-37_0_2_load_45 | 50 | 0.00060745 | 0.00015224 | 0 | 0 |  | 1 | TRUE | wye
48 | LV_1406-37_0_2_load_49 | 51 | 0.00099237 | 0.00024871 | 0 | 0 |  | 1 | TRUE | wye
49 | LV_1406-37_0_2_load_48 | 52 | 0.00038609 | 9.6762e-05 | 0 | 0 |  | 1 | TRUE | wye

## ext_grid
| name | bus | vm_pu | va_degree | slack_weight | in_service
0 |  | 15 | 1 | 0 | 1 | TRUE

## line
| name | std_type | from_bus | to_bus | length_km | r_ohm_per_km | x_ohm_per_km | c_nf_per_km | g_us_per_km | max_i_ka | df | parallel | type | in_service
0 | LV_1406-37_0_2_line_0 | NAYY 4x150 SE | 0 | 1 | 0.021801 | 0.208 | 0.08 | 261 | 0 | 0.27 | 1 | 1 | cs | TRUE
1 | LV_1406-37_0_2_line_1 | NAYY 4x150 SE | 1 | 2 | 0.0098686 | 0.208 | 0.08 | 261 | 0 | 0.27 | 1 | 1 | cs | TRUE
2 | LV_1406-37_0_2_line_2 | NAYY 4x150 SE | 2 | 3 | 0.0070537 | 0.208 | 0.08 | 261 | 0 | 0.27 | 1 | 1 | cs | TRUE
3 | LV_1406-37_0_2_line_3 | NAYY 4x150 SE | 3 | 4 | 0.0093544 | 0.208 | 0.08 | 261 | 0 | 0.27 | 1 | 1 | cs | TRUE
4 | LV_1406-37_0_2_line_4 | NAYY 4x150 SE | 4 | 11 | 0.0033485 | 0.208 | 0.08 | 261 | 0 | 0.27 | 1 | 1 | cs | TRUE
5 | LV_1406-37_0_2_line_5 | NAYY 4x150 SE | 5 | 6 | 0.027561 | 0.208 | 0.08 | 261 | 0 | 0.27 | 1 | 1 | cs | TRUE
6 | LV_1406-37_0_2_line_6 | NAYY 4x150 SE | 5 | 7 | 0.070577 | 0.208 | 0.08 | 261 | 0 | 0.27 | 1 | 1 | cs | TRUE
7 | LV_1406-37_0_2_line_7 | NAYY 4x150 SE | 6 | 8 | 0.0071968 | 0.208 | 0.08 | 261 | 0 | 0.27 | 1 | 1 | cs | TRUE
8 | LV_1406-37_0_2_line_8 | NAYY 4x150 SE | 7 | 9 | 0.049177 | 0.208 | 0.08 | 261 | 0 | 0.27 | 1 | 1 | cs | TRUE
9 | LV_1406-37_0_2_line_9 | NAYY 4x150 SE | 8 | 10 | 0.0044774 | 0.208 | 0.08 | 261 | 0 | 0.27 | 1 | 1 | cs | TRUE
10 | LV_1406-37_0_2_line_10 | NAYY 4x150 SE | 10 | 40 | 0.00090917 | 0.208 | 0.08 | 261 | 0 | 0.27 | 1 | 1 | cs | TRUE
11 | LV_1406-37_0_2_line_11 | NAYY 4x150 SE | 11 | 12 | 0.016177 | 0.208 | 0.08 | 261 | 0 | 0.27 | 1 | 1 | cs | TRUE
12 | LV_1406-37_0_2_line_12 | NAYY 4x150 SE | 12 | 13 | 0.0038497 | 0.208 | 0.08 | 261 | 0 | 0.27 | 1 | 1 | cs | TRUE
13 | LV_1406-37_0_2_line_13 | NAYY 4x150 SE | 13 | 14 | 0.0032167 | 0.208 | 0.08 | 261 | 0 | 0.27 | 1 | 1 | cs | TRUE
14 | LV_1406-37_0_2_line_14 | NAYY 4x150 SE | 14 | 15 | 0.016942 | 0.208 | 0.08 | 261 | 0 | 0.27 | 1 | 1 | cs | TRUE
15 | LV_1406-37_0_2_line_15 | NAYY 4x150 SE | 15 | 16 | 0.0029551 | 0.208 | 0.08 | 261 | 0 | 0.27 | 1 | 1 | cs | TRUE
16 | LV_1406-37_0_2_line_16 | NAYY 4x150 SE | 16 | 17 | 0.034737 | 0.208 | 0.08 | 261 | 0 | 0.27 | 1 | 1 | cs | TRUE
17 | LV_1406-37_0_2_line_17 | NAYY 4x150 SE | 17 | 18 | 0.04046 | 0.208 | 0.08 | 261 | 0 | 0.27 | 1 | 1 | cs | TRUE
18 | LV_1406-37_0_2_line_18 | NAYY 4x150 SE | 18 | 19 | 0.010941 | 0.208 | 0.08 | 261 | 0 | 0.27 | 1 | 1 | cs | TRUE
19 | LV_1406-37_0_2_line_19 | NAYY 4x150 SE | 19 | 20 | 0.0018734 | 0.208 | 0.08 | 261 | 0 | 0.27 | 1 | 1 | cs | TRUE
20 | LV_1406-37_0_2_line_20 | NAYY 4x150 SE | 19 | 21 | 0.01036 | 0.208 | 0.08 | 261 | 0 | 0.27 | 1 | 1 | cs | TRUE
21 | LV_1406-37_0_2_line_21 | NAYY 4x150 SE | 20 | 22 | 0.017818 | 0.208 | 0.08 | 261 | 0 | 0.27 | 1 | 1 | cs | TRUE
22 | LV_1406-37_0_2_line_22 | NAYY 4x150 SE | 21 | 23 | 0.015847 | 0.208 | 0.08 | 261 | 0 | 0.27 | 1 | 1 | cs | TRUE
23 | LV_1406-37_0_2_line_23 | NAYY 4x150 SE | 22 | 24 | 0.016015 | 0.208 | 0.08 | 261 | 0 | 0.27 | 1 | 1 | cs | TRUE
24 | LV_1406-37_0_2_line_24 | NAYY 4x150 SE | 23 | 29 | 0.006924 | 0.208 | 0.08 | 261 | 0 | 0.27 | 1 | 1 | cs | TRUE
25 | LV_1406-37_0_2_line_25 | NAYY 4x150 SE | 24 | 25 | 0.013937 | 0.208 | 0.08 | 261 | 0 | 0.27 | 1 | 1 | cs | TRUE
26 | LV_1406-37_0_2_line_26 | NAYY 4x150 SE | 25 | 26 | 0.043098 | 0.208 | 0.08 | 261 | 0 | 0.27 | 1 | 1 | cs | TRUE
27 | LV_1406-37_0_2_line_27 | NAYY 4x150 SE | 26 | 27 | 0.0016131 | 0.208 | 0.08 | 261 | 0 | 0.27 | 1 | 1 | cs | TRUE
28 | LV_1406-37_0_2_line_28 | NAYY 4x150 SE | 27 | 28 | 0.0054857 | 0.208 | 0.08 | 261 | 0 | 0.27 | 1 | 1 | cs | TRUE
29 | LV_1406-37_0_2_line_29 | NAYY 4x150 SE | 28 | 35 | 0.0015929 | 0.208 | 0.08 | 261 | 0 | 0.27 | 1 | 1 | cs | TRUE
30 | LV_1406-37_0_2_line_30 | NAYY 4x150 SE | 29 | 30 | 0.010977 | 0.208 | 0.08 | 261 | 0 | 0.27 | 1 | 1 | cs | TRUE
31 | LV_1406-37_0_2_line_31 | NAYY 4x150 SE | 30 | 31 | 0.0016699 | 0.208 | 0.08 | 261 | 0 | 0.27 | 1 | 1 | cs | TRUE
32 | LV_1406-37_0_2_line_32 | NAYY 4x150 SE | 31 | 32 | 0.012618 | 0.208 | 0.08 | 261 | 0 | 0.27 | 1 | 1 | cs | TRUE
33 | LV_1406-37_0_2_line_33 | NAYY 4x150 SE | 32 | 33 | 0.0053742 | 0.208 | 0.08 | 261 | 0 | 0.27 | 1 | 1 | cs | TRUE
34 | LV_1406-37_0_2_line_34 | NAYY 4x150 SE | 33 | 34 | 0.0057896 | 0.208 | 0.08 | 261 | 0 | 0.27 | 1 | 1 | cs | TRUE
35 | LV_1406-37_0_2_line_35 | NAYY 4x150 SE | 35 | 52 | 0.0017706 | 0.208 | 0.08 | 261 | 0 | 0.27 | 1 | 1 | cs | TRUE
36 | LV_1406-37_0_2_line_36 | NAYY 4x150 SE | 36 | 37 | 0.0024148 | 0.208 | 0.08 | 261 | 0 | 0.27 | 1 | 1 | cs | TRUE
37 | LV_1406-37_0_2_line_37 | NAYY 4x150 SE | 36 | 38 | 0.0057523 | 0.208 | 0.08 | 261 | 0 | 0.27 | 1 | 1 | cs | TRUE
38 | LV_1406-37_0_2_line_38 | NAYY 4x150 SE | 37 | 39 | 0.0035215 | 0.208 | 0.08 | 261 | 0 | 0.27 | 1 | 1 | cs | TRUE
39 | LV_1406-37_0_2_line_39 | NAYY 4x150 SE | 38 | 40 | 0.015117 | 0.208 | 0.08 | 261 | 0 | 0.27 | 1 | 1 | cs | TRUE
40 | LV_1406-37_0_2_line_40 | NAYY 4x150 SE | 39 | 41 | 0.0016628 | 0.208 | 0.08 | 261 | 0 | 0.27 | 1 | 1 | cs | TRUE
41 | LV_1406-37_0_2_line_41 | NAYY 4x150 SE | 41 | 42 | 0.0089356 | 0.208 | 0.08 | 261 | 0 | 0.27 | 1 | 1 | cs | TRUE
42 | LV_1406-37_0_2_line_42 | NAYY 4x150 SE | 42 | 43 | 0.016165 | 0.208 | 0.08 | 261 | 0 | 0.27 | 1 | 1 | cs | TRUE
43 | LV_1406-37_0_2_line_43 | NAYY 4x150 SE | 43 | 44 | 0.0054514 | 0.208 | 0.08 | 261 | 0 | 0.27 | 1 | 1 | cs | TRUE
44 | LV_1406-37_0_2_line_44 | NAYY 4x150 SE | 44 | 45 | 0.0056203 | 0.208 | 0.08 | 261 | 0 | 0.27 | 1 | 1 | cs | TRUE
45 | LV_1406-37_0_2_line_45 | NAYY 4x150 SE | 45 | 46 | 0.01104 | 0.208 | 0.08 | 261 | 0 | 0.27 | 1 | 1 | cs | TRUE
46 | LV_1406-37_0_2_line_46 | NAYY 4x150 SE | 46 | 47 | 0.0028678 | 0.208 | 0.08 | 261 | 0 | 0.27 | 1 | 1 | cs | TRUE
47 | LV_1406-37_0_2_line_47 | NAYY 4x150 SE | 47 | 48 | 0.0021471 | 0.208 | 0.08 | 261 | 0 | 0.27 | 1 | 1 | cs | TRUE
48 | LV_1406-37_0_2_line_48 | NAYY 4x150 SE | 48 | 49 | 0.011395 | 0.208 | 0.08 | 261 | 0 | 0.27 | 1 | 1 | cs | TRUE
49 | LV_1406-37_0_2_line_49 | NAYY 4x150 SE | 49 | 50 | 0.0023156 | 0.208 | 0.08 | 261 | 0 | 0.27 | 1 | 1 | cs | TRUE
50 | LV_1406-37_0_2_line_50 | NAYY 4x150 SE | 50 | 51 | 0.0064073 | 0.208 | 0.08 | 261 | 0 | 0.27 | 1 | 1 | cs | TRUE
51 | LV_1406-37_0_2_line_51 | NAYY 4x150 SE | 51 | 52 | 0.00028461 | 0.208 | 0.08 | 261 | 0 | 0.27 | 1 | 1 | cs | TRUE

## trafo
| name | std_type | hv_bus | lv_bus | sn_mva | vn_hv_kv | vn_lv_kv | vk_percent | vkr_percent | pfe_kw | i0_percent | shift_degree | tap_side | tap_neutral | tap_min | tap_max | tap_step_percent | tap_step_degree | tap_pos | tap_phase_shifter | parallel | df | in_service
0 | LV_1406-37_0_2_trafo_12 | 0.25 MVA 20/0.4 kV | 53 | 15 | 0.25 | 20 | 0.4 | 6 | 1.44 | 0.8 | 0.32 | 150 | hv | 0 | -2 | 2 | 2.5 | 0 | 0 | FALSE | 1 | 1 | TRUE

## line_geodata
| x0 | y0 | x1 | y1 | x2 | y2 | x3 | y3
0 | 2657446.4594 | 1189009.8504 | 2657460.4859 | 1189026.5398
1 | 2657460.4859 | 1189026.5398 | 2657466.8353 | 1189034.0946
2 | 2657466.8353 | 1189034.0946 | 2657471.3736 | 1189039.4945
3 | 2657477.3921 | 1189046.6556 | 2657471.3736 | 1189039.4945
4 | 2657479.5465 | 1189049.219 | 2657477.3921 | 1189046.6556
5 | 2657379.083 | 1189023.3882 | 2657397.9989 | 1189043.433
6 | 2657329.669 | 1188972.8643 | 2657379.083 | 1189023.3882
7 | 2657402.9383 | 1189048.6671 | 2657397.9989 | 1189043.433
8 | 2657329.669 | 1188972.8643 | 2657324.9182 | 1188986.2931 | 2657324.8577 | 1188988.6271 | 2657337.6207 | 1189018.6329
9 | 2657402.9383 | 1189048.6671 | 2657406.0113 | 1189051.9235
10 | 2657406.6353 | 1189052.5847 | 2657406.0113 | 1189051.9235
11 | 2657479.5465 | 1189049.219 | 2657489.9546 | 1189061.6031
12 | 2657492.4315 | 1189064.5502 | 2657489.9546 | 1189061.6031
13 | 2657492.4315 | 1189064.5502 | 2657494.5011 | 1189067.0127
14 | 2657505.4015 | 1189079.9826 | 2657494.5011 | 1189067.0127
15 | 2657505.4015 | 1189079.9826 | 2657507.3028 | 1189082.2448
16 | 2657533.2581 | 1189099.3392 | 2657526.2066 | 1189100.3206 | 2657522.9446 | 1189100.8562 | 2657507.3028 | 1189082.2448
17 | 2657533.2581 | 1189099.3392 | 2657554.5261 | 1189096.3792 | 2657566.1744 | 1189111.3735
18 | 2657572.8864 | 1189120.0135 | 2657566.1744 | 1189111.3735
19 | 2657572.8864 | 1189120.0135 | 2657571.7734 | 1189120.7477 | 2657571.2442 | 1189120.8554
20 | 2657572.8864 | 1189120.0135 | 2657581.5391 | 1189114.3165
21 | 2657553.7844 | 1189124.4103 | 2657571.2442 | 1189120.8554
22 | 2657594.7752 | 1189105.6019 | 2657581.5391 | 1189114.3165
23 | 2657538.0918 | 1189127.6055 | 2657553.7844 | 1189124.4103
24 | 2657594.7752 | 1189105.6019 | 2657600.5583 | 1189101.7943
25 | 2657538.0918 | 1189127.6055 | 2657524.4348 | 1189130.3861
26 | 2657524.4348 | 1189130.3861 | 2657491.1108 | 1189137.1712 | 2657485.6428 | 1189136.3071 | 2657483.203 | 1189133.7217
27 | 2657483.203 | 1189133.7217 | 2657482.0959 | 1189132.5485
28 | 2657482.0959 | 1189132.5485 | 2657478.3309 | 1189128.5588
29 | 2657477.2376 | 1189127.4003 | 2657478.3309 | 1189128.5588
30 | 2657609.7267 | 1189095.7578 | 2657600.5583 | 1189101.7943
31 | 2657609.7267 | 1189095.7578 | 2657611.1215 | 1189094.8395
32 | 2657621.6604 | 1189087.9007 | 2657611.1215 | 1189094.8395
33 | 2657621.6604 | 1189087.9007 | 2657626.1491 | 1189084.9454
34 | 2657630.9847 | 1189081.7616 | 2657626.1491 | 1189084.9454
35 | 2657477.2376 | 1189127.4003 | 2657476.0224 | 1189126.1126
36 | 2657420.9586 | 1189067.7628 | 2657422.616 | 1189069.5191
37 | 2657420.9586 | 1189067.7628 | 2657417.0106 | 1189063.5792
38 | 2657425.0329 | 1189072.0802 | 2657422.616 | 1189069.5191
39 | 2657406.6353 | 1189052.5847 | 2657417.0106 | 1189063.5792
40 | 2657425.0329 | 1189072.0802 | 2657426.1741 | 1189073.2896
41 | 2657432.3069 | 1189079.7883 | 2657426.1741 | 1189073.2896
42 | 2657432.3069 | 1189079.7883 | 2657443.4018 | 1189091.5453
43 | 2657447.1432 | 1189095.51 | 2657443.4018 | 1189091.5453
44 | 2657447.1432 | 1189095.51 | 2657451.0007 | 1189099.5976
45 | 2657458.5777 | 1189107.6269 | 2657451.0007 | 1189099.5976
46 | 2657458.5777 | 1189107.6269 | 2657460.546 | 1189109.7126
47 | 2657462.0196 | 1189111.2741 | 2657460.546 | 1189109.7126
48 | 2657462.0196 | 1189111.2741 | 2657469.8403 | 1189119.5615
49 | 2657471.4296 | 1189121.2457 | 2657469.8403 | 1189119.5615
50 | 2657475.8271 | 1189125.9056 | 2657471.4296 | 1189121.2457
51 | 2657476.0224 | 1189126.1126 | 2657475.8271 | 1189125.9056

## bus_geodata
| x | y | coords
0 | 2657446.4594 | 1189009.8504
1 | 2657460.4859 | 1189026.5398
2 | 2657466.8353 | 1189034.0946
3 | 2657471.3736 | 1189039.4945
4 | 2657477.3921 | 1189046.6556
5 | 2657379.083 | 1189023.3882
6 | 2657397.9989 | 1189043.433
7 | 2657329.669 | 1188972.8643
8 | 2657402.9383 | 1189048.6671
9 | 2657337.6208 | 1189018.6329
10 | 2657406.0113 | 1189051.9235
11 | 2657479.5465 | 1189049.219
12 | 2657489.9546 | 1189061.6031
13 | 2657492.4315 | 1189064.5502
14 | 2657494.5011 | 1189067.0127
15 | 2657505.4015 | 1189079.9826
16 | 2657507.3028 | 1189082.2448
17 | 2657533.2581 | 1189099.3392
18 | 2657566.1744 | 1189111.3735
19 | 2657572.8864 | 1189120.0135
20 | 2657571.2442 | 1189120.8554
21 | 2657581.5391 | 1189114.3165
22 | 2657553.7844 | 1189124.4103
23 | 2657594.7752 | 1189105.6019
24 | 2657538.0918 | 1189127.6055
25 | 2657524.4348 | 1189130.3861
26 | 2657483.203 | 1189133.7217
27 | 2657482.0959 | 1189132.5485
28 | 2657478.3309 | 1189128.5588
29 | 2657600.5583 | 1189101.7943
30 | 2657609.7267 | 1189095.7578
31 | 2657611.1215 | 1189094.8395
32 | 2657621.6604 | 1189087.9007
33 | 2657626.1491 | 1189084.9454
34 | 2657630.9847 | 1189081.7616
35 | 2657477.2376 | 1189127.4003
36 | 2657420.9586 | 1189067.7628
37 | 2657422.616 | 1189069.5191
38 | 2657417.0106 | 1189063.5792
39 | 2657425.0329 | 1189072.0802
40 | 2657406.6353 | 1189052.5847
41 | 2657426.1741 | 1189073.2896
42 | 2657432.3069 | 1189079.7883
43 | 2657443.4018 | 1189091.5453
44 | 2657447.1432 | 1189095.51
45 | 2657451.0007 | 1189099.5976
46 | 2657458.5777 | 1189107.6269
47 | 2657460.546 | 1189109.7126
48 | 2657462.0196 | 1189111.2741
49 | 2657469.8403 | 1189119.5615
50 | 2657471.4296 | 1189121.2457
51 | 2657475.8271 | 1189125.9056
52 | 2657476.0224 | 1189126.1126
53 | 2657572.8864 | 1189120.0135

## line_std_types
| c_nf_per_km | r_ohm_per_km | x_ohm_per_km | max_i_ka | type | q_mm2 | alpha | voltage_rating
NAYY 4x50 SE | 210 | 0.642 | 0.083 | 0.142 | cs | 50 | 0.00403 | LV
NAYY 4x120 SE | 264 | 0.225 | 0.08 | 0.242 | cs | 120 | 0.00403 | LV
NAYY 4x150 SE | 261 | 0.208 | 0.08 | 0.27 | cs | 150 | 0.00403 | LV
NA2XS2Y 1x95 RM/25 12/20 kV | 216 | 0.313 | 0.132 | 0.252 | cs | 95 | 0.00403 | MV
NA2XS2Y 1x185 RM/25 12/20 kV | 273 | 0.161 | 0.117 | 0.362 | cs | 185 | 0.00403 | MV
NA2XS2Y 1x240 RM/25 12/20 kV | 304 | 0.122 | 0.112 | 0.421 | cs | 240 | 0.00403 | MV
NA2XS2Y 1x95 RM/25 6/10 kV | 315 | 0.313 | 0.123 | 0.249 | cs | 95 | 0.00403 | MV
NA2XS2Y 1x185 RM/25 6/10 kV | 406 | 0.161 | 0.11 | 0.358 | cs | 185 | 0.00403 | MV
NA2XS2Y 1x240 RM/25 6/10 kV | 456 | 0.122 | 0.105 | 0.416 | cs | 240 | 0.00403 | MV
NA2XS2Y 1x150 RM/25 12/20 kV | 250 | 0.206 | 0.116 | 0.319 | cs | 150 | 0.00403 | MV
NA2XS2Y 1x120 RM/25 12/20 kV | 230 | 0.253 | 0.119 | 0.283 | cs | 120 | 0.00403 | MV
NA2XS2Y 1x70 RM/25 12/20 kV | 190 | 0.443 | 0.132 | 0.22 | cs | 70 | 0.00403 | MV
NA2XS2Y 1x150 RM/25 6/10 kV | 360 | 0.206 | 0.11 | 0.315 | cs | 150 | 0.00403 | MV
NA2XS2Y 1x120 RM/25 6/10 kV | 340 | 0.253 | 0.113 | 0.28 | cs | 120 | 0.00403 | MV
NA2XS2Y 1x70 RM/25 6/10 kV | 280 | 0.443 | 0.123 | 0.217 | cs | 70 | 0.00403 | MV
N2XS(FL)2Y 1x120 RM/35 64/110 kV | 112 | 0.153 | 0.166 | 0.366 | cs | 120 | 0.00393 | HV
N2XS(FL)2Y 1x185 RM/35 64/110 kV | 125 | 0.099 | 0.156 | 0.457 | cs | 185 | 0.00393 | HV
N2XS(FL)2Y 1x240 RM/35 64/110 kV | 135 | 0.075 | 0.149 | 0.526 | cs | 240 | 0.00393 | HV
N2XS(FL)2Y 1x300 RM/35 64/110 kV | 144 | 0.06 | 0.144 | 0.588 | cs | 300 | 0.00393 | HV
15-AL1/3-ST1A 0.4 | 11 | 1.8769 | 0.35 | 0.105 | ol | 16 | 0.00403 | LV
24-AL1/4-ST1A 0.4 | 11.25 | 1.2012 | 0.335 | 0.14 | ol | 24 | 0.00403 | LV
48-AL1/8-ST1A 0.4 | 12.2 | 0.5939 | 0.3 | 0.21 | ol | 48 | 0.00403 | LV
94-AL1/15-ST1A 0.4 | 13.2 | 0.306 | 0.29 | 0.35 | ol | 94 | 0.00403 | LV
34-AL1/6-ST1A 10.0 | 9.7 | 0.8342 | 0.36 | 0.17 | ol | 34 | 0.00403 | MV
48-AL1/8-ST1A 10.0 | 10.1 | 0.5939 | 0.35 | 0.21 | ol | 48 | 0.00403 | MV
70-AL1/11-ST1A 10.0 | 10.4 | 0.4132 | 0.339 | 0.29 | ol | 70 | 0.00403 | MV
94-AL1/15-ST1A 10.0 | 10.75 | 0.306 | 0.33 | 0.35 | ol | 94 | 0.00403 | MV
122-AL1/20-ST1A 10.0 | 11.1 | 0.2376 | 0.323 | 0.41 | ol | 122 | 0.00403 | MV
149-AL1/24-ST1A 10.0 | 11.25 | 0.194 | 0.315 | 0.47 | ol | 149 | 0.00403 | MV
34-AL1/6-ST1A 20.0 | 9.15 | 0.8342 | 0.382 | 0.17 | ol | 34 | 0.00403 | MV
48-AL1/8-ST1A 20.0 | 9.5 | 0.5939 | 0.372 | 0.21 | ol | 48 | 0.00403 | MV
70-AL1/11-ST1A 20.0 | 9.7 | 0.4132 | 0.36 | 0.29 | ol | 70 | 0.00403 | MV
94-AL1/15-ST1A 20.0 | 10 | 0.306 | 0.35 | 0.35 | ol | 94 | 0.00403 | MV
122-AL1/20-ST1A 20.0 | 10.3 | 0.2376 | 0.344 | 0.41 | ol | 122 | 0.00403 | MV
149-AL1/24-ST1A 20.0 | 10.5 | 0.194 | 0.337 | 0.47 | ol | 149 | 0.00403 | MV
184-AL1/30-ST1A 20.0 | 10.75 | 0.1571 | 0.33 | 0.535 | ol | 184 | 0.00403 | MV
243-AL1/39-ST1A 20.0 | 11 | 0.1188 | 0.32 | 0.645 | ol | 243 | 0.00403 | MV
48-AL1/8-ST1A 110.0 | 8 | 0.5939 | 0.46 | 0.21 | ol | 48 | 0.00403 | HV
70-AL1/11-ST1A 110.0 | 8.4 | 0.4132 | 0.45 | 0.29 | ol | 70 | 0.00403 | HV
94-AL1/15-ST1A 110.0 | 8.65 | 0.306 | 0.44 | 0.35 | ol | 94 | 0.00403 | HV
122-AL1/20-ST1A 110.0 | 8.5 | 0.2376 | 0.43 | 0.41 | ol | 122 | 0.00403 | HV
149-AL1/24-ST1A 110.0 | 8.75 | 0.194 | 0.41 | 0.47 | ol | 149 | 0.00403 | HV
184-AL1/30-ST1A 110.0 | 8.8 | 0.1571 | 0.4 | 0.535 | ol | 184 | 0.00403 | HV
243-AL1/39-ST1A 110.0 | 9 | 0.1188 | 0.39 | 0.645 | ol | 243 | 0.00403 | HV
305-AL1/39-ST1A 110.0 | 9.2 | 0.0949 | 0.38 | 0.74 | ol | 305 | 0.00403 | HV
490-AL1/64-ST1A 110.0 | 9.75 | 0.059 | 0.37 | 0.96 | ol | 490 | 0.00403 | HV
679-AL1/86-ST1A 110.0 | 9.95 | 0.042 | 0.36 | 1.15 | ol | 679 | 0.00403 | HV
490-AL1/64-ST1A 220.0 | 10 | 0.059 | 0.285 | 0.96 | ol | 490 | 0.00403 | HV
679-AL1/86-ST1A 220.0 | 11.7 | 0.042 | 0.275 | 1.15 | ol | 679 | 0.00403 | HV
490-AL1/64-ST1A 380.0 | 11 | 0.059 | 0.253 | 0.96 | ol | 490 | 0.00403 | HV
679-AL1/86-ST1A 380.0 | 14.6 | 0.042 | 0.25 | 1.15 | ol | 679 | 0.00403 | HV

## trafo_std_types
| i0_percent | pfe_kw | vkr_percent | sn_mva | vn_lv_kv | vn_hv_kv | vk_percent | shift_degree | vector_group | tap_side | tap_neutral | tap_min | tap_max | tap_step_degree | tap_step_percent | tap_phase_shifter
160 MVA 380/110 kV | 0.06 | 60 | 0.25 | 160 | 110 | 380 | 12.2 | 0 | Yy0 | hv | 0 | -9 | 9 | 0 | 1.5 | FALSE
100 MVA 220/110 kV | 0.06 | 55 | 0.26 | 100 | 110 | 220 | 12 | 0 | Yy0 | hv | 0 | -9 | 9 | 0 | 1.5 | FALSE
63 MVA 110/20 kV | 0.04 | 22 | 0.32 | 63 | 20 | 110 | 18 | 150 | YNd5 | hv | 0 | -9 | 9 | 0 | 1.5 | FALSE
40 MVA 110/20 kV | 0.05 | 18 | 0.34 | 40 | 20 | 110 | 16.2 | 150 | YNd5 | hv | 0 | -9 | 9 | 0 | 1.5 | FALSE
25 MVA 110/20 kV | 0.07 | 14 | 0.41 | 25 | 20 | 110 | 12 | 150 | YNd5 | hv | 0 | -9 | 9 | 0 | 1.5 | FALSE
63 MVA 110/10 kV | 0.04 | 22 | 0.32 | 63 | 10 | 110 | 18 | 150 | YNd5 | hv | 0 | -9 | 9 | 0 | 1.5 | FALSE
40 MVA 110/10 kV | 0.05 | 18 | 0.34 | 40 | 10 | 110 | 16.2 | 150 | YNd5 | hv | 0 | -9 | 9 | 0 | 1.5 | FALSE
25 MVA 110/10 kV | 0.07 | 14 | 0.41 | 25 | 10 | 110 | 12 | 150 | YNd5 | hv | 0 | -9 | 9 | 0 | 1.5 | FALSE
0.25 MVA 20/0.4 kV | 0.32 | 0.8 | 1.44 | 0.25 | 0.4 | 20 | 6 | 150 | Yzn5 | hv | 0 | -2 | 2 | 0 | 2.5 | FALSE
0.4 MVA 20/0.4 kV | 0.3375 | 1.35 | 1.425 | 0.4 | 0.4 | 20 | 6 | 150 | Dyn5 | hv | 0 | -2 | 2 | 0 | 2.5 | FALSE
0.63 MVA 20/0.4 kV | 0.2619 | 1.65 | 1.206 | 0.63 | 0.4 | 20 | 6 | 150 | Dyn5 | hv | 0 | -2 | 2 | 0 | 2.5 | FALSE
0.25 MVA 10/0.4 kV | 0.24 | 0.6 | 1.2 | 0.25 | 0.4 | 10 | 4 | 150 | Dyn5 | hv | 0 | -2 | 2 | 0 | 2.5 | FALSE
0.4 MVA 10/0.4 kV | 0.2375 | 0.95 | 1.325 | 0.4 | 0.4 | 10 | 4 | 150 | Dyn5 | hv | 0 | -2 | 2 | 0 | 2.5 | FALSE
0.63 MVA 10/0.4 kV | 0.1873 | 1.18 | 1.0794 | 0.63 | 0.4 | 10 | 4 | 150 | Dyn5 | hv | 0 | -2 | 2 | 0 | 2.5 | FALSE

## trafo3w_std_types
| sn_hv_mva | sn_mv_mva | sn_lv_mva | vn_hv_kv | vn_mv_kv | vn_lv_kv | vk_hv_percent | vk_mv_percent | vk_lv_percent | vkr_hv_percent | vkr_mv_percent | vkr_lv_percent | pfe_kw | i0_percent | shift_mv_degree | shift_lv_degree | vector_group | tap_side | tap_neutral | tap_min | tap_max | tap_step_percent
63/25/38 MVA 110/20/10 kV | 63 | 25 | 38 | 110 | 20 | 10 | 10.4 | 10.4 | 10.4 | 0.28 | 0.32 | 0.35 | 35 | 0.89 | 0 | 0 | YN0yn0yn0 | hv | 0 | -10 | 10 | 1.2
63/25/38 MVA 110/10/10 kV | 63 | 25 | 38 | 110 | 10 | 10 | 10.4 | 10.4 | 10.4 | 0.28 | 0.32 | 0.35 | 35 | 0.89 | 0 | 0 | YN0yn0yn0 | hv | 0 | -10 | 10 | 1.2

## fuse_std_types
| fuse_type | i_rated_a | t_avg | t_min | t_total | x_avg | x_min | x_total
HV 100A | HV 100A | 100 | 0 | [10.0, 3.64, 0.854, 0.281, 0.1, 0.0531, 0.022, 0.01] | [10.0, 4.267, 1.21, 0.403, 0.1, 0.058, 0.022, 0.01] | 0 | [300.0, 350.0, 450.0, 550.0, 700.0, 850.0, 1200.0, 1752.0] | [600.0, 700.0, 900.0, 1150.0, 1665.0, 2000.0, 3000.0, 4313.0]
HV 10A | HV 10A | 10 | 0 | [10.0, 1675.0, 0.344, 0.156, 0.1, 0.0417, 0.0171, 0.01] | [10.0, 1.3, 0.3, 0.155, 0.1, 0.0555, 0.023, 0.01] | 0 | [30.0, 32.0, 35.0, 37.0, 39.0, 50.0, 70.0, 88.0] | [60.0, 70.0, 80.0, 87.0, 94.0, 110.0, 150.0, 216.0]
HV 125A | HV 125A | 125 | 0 | [10.0, 1.82, 0.344, 0.1, 0.0467, 0.0269, 0.01] | [10.0, 2.478, 0.426, 0.1, 0.0427, 0.0211, 0.01] | 0 | [375.0, 500.0, 700.0, 925.0, 1200.0, 1500.0, 2341.0] | [750.0, 1000.0, 1500.0, 2200.0, 3000.0, 4000.0, 5765.0]
HV 160A | HV 160A | 160 | 0 | [10.0, 4.15, 1.03, 0.198, 0.1, 0.051, 0.0172, 0.01] | [10.0, 2.3, 0.734, 0.274, 0.1, 0.046, 0.0177, 0.01] | 0 | [480.0, 550.0, 700.0, 1000.0, 1260.0, 1600.0, 2500.0, 3227.0] | [960.0, 1300.0, 1700.0, 2200.0, 2996.0, 4000.0, 6000.0, 7946.0]
HV 16A | HV 16A | 16 | 0 | [10.0, 0.352, 0.164, 0.1, 0.0649, 0.0342, 0.01] | [10.0, 2.34, 0.722, 0.181, 0.1, 0.055, 0.0296, 0.01] | 0 | [48.0, 60.0, 65.0, 71.0, 80.0, 100.0, 162.0] | [96.0, 110.0, 125.0, 150.0, 168.0, 200.0, 250.0, 398.0]
HV 200A | HV 200A | 200 | 0 | [10.0, 4.267, 1.21, 0.403, 0.1, 0.058, 0.022, 0.01] | [10.0, 3.73, 1.654, 0.328, 0.1, 0.0531, 0.019, 0.01] | 0 | [600.0, 700.0, 900.0, 1150.0, 1665.0, 2000.0, 3000.0, 4313.0] | [1200.0, 1500.0, 1800.0, 2700.0, 3960.0, 5000.0, 7500.0, 10620.0]
HV 20A | HV 20A | 20 | 0 | [10.0, 1.3, 0.3, 0.155, 0.1, 0.0555, 0.023, 0.01] | [10.0, 1.3, 0.161, 0.1, 0.0611, 0.0399, 0.0141, 0.01] | 0 | [60.0, 70.0, 80.0, 87.0, 94.0, 110.0, 150.0, 216.0] | [120.0, 150.0, 200.0, 223.0, 260.0, 300.0, 450.0, 532.0]
HV 25A | HV 25A | 25 | 0 | [10.0, 2.512, 0.833, 0.299, 0.1, 0.0372, 0.0223, 0.01] | [10.0, 3.125, 0.597, 0.198, 0.1, 0.0378, 0.022, 0.01] | 0 | [75.0, 82.0, 90.0, 100.0, 124.0, 170.0, 200.0, 289.0] | [150.0, 170.0, 210.0, 250.0, 294.0, 400.0, 500.0, 711.0]
HV 31.5A | HV 31.5A | 31.5 | 0 | [10.0, 2.34, 0.722, 0.181, 0.1, 0.055, 0.0296, 0.01] | [10.0, 2.84, 0.368, 0.164, 0.1, 0.0621, 0.0378, 0.0195, 0.01] | 0 | [95.0, 110.0, 125.0, 150.0, 165.0, 200.0, 250.0, 390.0] | [189.0, 220.0, 300.0, 350.0, 393.0, 450.0, 530.0, 700.0, 960.0]
HV 40A | HV 40A | 40 | 0 | [10.0, 1.3, 0.161, 0.1, 0.0611, 0.0399, 0.0141, 0.01] | [10.0, 2.05, 0.369, 0.198, 0.1, 0.051, 0.0298, 0.01] | 0 | [120.0, 150.0, 200.0, 223.0, 260.0, 300.0, 450.0, 532.0] | [240.0, 300.0, 400.0, 450.0, 530.0, 650.0, 800.0, 1311.0]
HV 50A | HV 50A | 50 | 0 | [10.0, 3.215, 0.597, 0.198, 0.1, 0.0378, 0.022, 0.01] | [10.0, 3.64, 0.854, 0.281, 0.1, 0.0531, 0.022, 0.01] | 0 | [150.0, 170.0, 210.0, 250.0, 294.0, 400.0, 500.0, 711.0] | [300.0, 350.0, 450.0, 550.0, 700.0, 850.0, 1200.0, 1752.0]
HV 6.3A | HV 6.3A | 6.3 | 0 | [10.0, 1.39, 0.344, 0.168, 0.1, 0.056, 0.0263, 0.01] | [10.0, 1.711, 0.516, 0.198, 0.1, 0.0634, 0.0303, 0.01] | 0 | [19.0, 19.5, 20.4, 20.8, 22.0, 25.0, 32.0, 48.0] | [38.0, 40.0, 43.0, 48.0, 53.0, 60.0, 75.0, 118.0]
HV 63A | HV 63A | 63 | 0 | [10.0, 2.84, 0.368, 0.164, 0.1, 0.0621, 0.0378, 0.0195, 0.01] | [10.0, 1.82, 0.344, 0.1, 0.0467, 0.0269, 0.01] | 0 | [189.0, 220.0, 300.0, 350.0, 393.0, 450.0, 530.0, 700.0, 961.0] | [378.0, 500.0, 700.0, 934.0, 1200.0, 1500.0, 2366.0]
HV 80A | HV 80A | 80 | 0 | [10.0, 2.05, 0.369, 0.198, 0.1, 0.051, 0.0298, 0.01] | [10.0, 4.15, 1.03, 0.198, 0.1, 0.051, 0.0172, 0.01] | 0 | [240.0, 300.0, 400.0, 450.0, 530.0, 650.0, 800.0, 1311.0] | [480.0, 550.0, 700.0, 1000.0, 1260.0, 1600.0, 2500.0, 3227.0]
Siemens NH-1-100 | Siemens NH-1-100 | 100 | [5400.0, 2000.0, 400.0, 20.0, 1.0, 0.2, 0.012, 0.004] | 0 | 0 | [150.0, 190.0, 250.0, 430.0, 900.0, 1250.0, 2700.0, 3600.0] | 0 | 0
Siemens NH-1-125 | Siemens NH-1-125 | 125 | [4800.0, 120.0, 7.0, 0.1, 0.004] | 0 | 0 | [180.0, 400.0, 740.0, 2000.0, 4250.0] | 0 | 0
Siemens NH-1-16 | Siemens NH-1-16 | 16 | [4000.0, 400.0, 2.0, 0.1, 0.04, 0.01] | 0 | 0 | [26.0, 35.0, 75.0, 150.0, 200.0, 300.0] | 0 | 0
Siemens NH-1-160 | Siemens NH-1-160 | 160 | [4800.0, 120.0, 7.0, 0.1, 0.004] | 0 | 0 | [210.0, 500.0, 900.0, 2300.0, 5000.0] | 0 | 0
Siemens NH-1-25 | Siemens NH-1-25 | 25 | [4000.0, 1000.0, 10.0, 0.2, 0.02, 0.01] | 0 | 0 | [40.0, 50.0, 100.0, 210.0, 400.0, 500.0] | 0 | 0
Siemens NH-1-50 | Siemens NH-1-50 | 50 | [4000.0, 40.0, 4.0, 1.0, 0.02, 0.01] | 0 | 0 | [86.0, 200.0, 300.0, 400.0, 1000.0, 1280.0] | 0 | 0
Siemens NH-1-63 | Siemens NH-1-63 | 63 | [4000.0, 100.0, 10.0, 2.0, 0.04, 0.01] | 0 | 0 | [100.0, 200.0, 300.0, 400.0, 1000.0, 1500.0] | 0 | 0
Siemens NH-1-80 | Siemens NH-1-80 | 80 | [4800.0, 120.0, 7.0, 0.1, 0.01] | 0 | 0 | [150.58, 250.0, 450.0, 1150.0, 2470.0] | 0 | 0
Siemens NH-2-1000 | Siemens NH-2-1000 | 1000 | [4800.0, 120.0, 7.0, 0.1, 0.004] | 0 | 0 | [1900.0, 3500.0, 8400.0, 24000.0, 52000.0] | 0 | 0
Siemens NH-2-200 | Siemens NH-2-200 | 200 | [4800.0, 120.0, 7.0, 0.1, 0.004] | 0 | 0 | [280.0, 650.0, 1200.0, 3000.0, 7000.0] | 0 | 0
Siemens NH-2-224 | Siemens NH-2-224 | 224 | [4800.0, 120.0, 7.0, 0.2, 0.04, 0.004] | 0 | 0 | [400.0, 750.0, 1453.0, 3025.0, 4315.0, 7600.0] | 0 | 0
Siemens NH-2-250 | Siemens NH-2-250 | 250 | [4800.0, 120.0, 7.0, 0.1, 0.004] | 0 | 0 | [450.0, 800.0, 1650.0, 4000.0, 8500.0] | 0 | 0
Siemens NH-2-315 | Siemens NH-2-315 | 315 | [4800.0, 120.0, 7.0, 0.1, 0.004] | 0 | 0 | [550.0, 920.0, 1900.0, 5000.0, 11000.0] | 0 | 0
Siemens NH-2-355 | Siemens NH-2-355 | 355 | [4800.0, 120.0, 6.0, 0.1, 0.004] | 0 | 0 | [650.0, 1116.27, 2350.0, 5840.0, 12790.0] | 0 | 0
Siemens NH-2-400 | Siemens NH-2-400 | 400 | [4800.0, 120.0, 7.0, 0.1, 0.004] | 0 | 0 | [720.0, 1350.0, 2800.0, 6500.0, 15000.0] | 0 | 0
Siemens NH-2-425 | Siemens NH-2-425 | 425 | [4800.0, 120.0, 7.0, 0.1, 0.004] | 0 | 0 | [850.0, 1500.0, 3050.0, 7500.0, 16500.0] | 0 | 0
Siemens NH-2-630 | Siemens NH-2-630 | 630 | [4800.0, 120.0, 7.0, 0.1, 0.004] | 0 | 0 | [1200.0, 2000.0, 4800.0, 12000.0, 26000.0] | 0 | 0

## res_bus
| vm_pu | va_degree | p_mw | q_mvar
0 | 0.99857 | -0.010037 | 0.0032539 | 0.00081551
1 | 0.99867 | -0.0093269 | 0.0025026 | 0.0006272
2 | 0.99875 | -0.0087582 | 0.0024095 | 0.00060389
3 | 0.99883 | -0.0081817 | 0.0010142 | 0.00025418
4 | 0.99895 | -0.0073223 | 0.0025035 | 0.00062743
5 | 0.9754 | -0.173 | 0 | 0
6 | 0.97544 | -0.17269 | 0.0056008 | 0.0014037
7 | 0.97529 | -0.1738 | 0 | 0
8 | 0.97551 | -0.17218 | 0.002653 | 0.0006649
9 | 0.97521 | -0.17435 | 0.0010681 | 0.0002677
10 | 0.97557 | -0.17175 | 0.0018722 | 0.00046921
11 | 0.99901 | -0.0069309 | 0.0018611 | 0.00046644
12 | 0.99932 | -0.0047395 | 0.004119 | 0.0010323
13 | 0.99942 | -0.0040597 | 0.0010319 | 0.00025862
14 | 0.99951 | -0.0034586 | 0.0017405 | 0.00043621
15 | 1 | 0 | -0.12114 | -0.030387
16 | 0.99958 | -0.0028974 | 0.003322 | 0.00083256
17 | 0.99479 | -0.035976 | 0.0029292 | 0.00073413
18 | 0.98939 | -0.073698 | 0.0027041 | 0.00067772
19 | 0.98797 | -0.083666 | 0 | 0
20 | 0.9878 | -0.084886 | 0.0022554 | 0.00056525
21 | 0.98759 | -0.086374 | 0.0018823 | 0.00047176
22 | 0.98621 | -0.096099 | 0.0022487 | 0.00056358
23 | 0.98705 | -0.090215 | 0.0036581 | 0.00091682
24 | 0.98483 | -0.10584 | 0.0025079 | 0.00062854
25 | 0.98367 | -0.11397 | 0.0026372 | 0.00066094
26 | 0.98028 | -0.13807 | 0.0017601 | 0.00044113
27 | 0.98016 | -0.13895 | 0.0030474 | 0.00076376
28 | 0.97976 | -0.14176 | 0.0019473 | 0.00048803
29 | 0.98685 | -0.091635 | 0.0018337 | 0.00045957
30 | 0.98656 | -0.09368 | 0.0023361 | 0.00058549
31 | 0.98652 | -0.093951 | 0.0037703 | 0.00094493
32 | 0.9863 | -0.095513 | 0.0030765 | 0.00077104
33 | 0.98623 | -0.096009 | 0.0034679 | 0.00086915
34 | 0.98619 | -0.096337 | 0.0055232 | 0.0013842
35 | 0.97965 | -0.14254 | 0.0019947 | 0.00049992
36 | 0.97599 | -0.16873 | 0.0025174 | 0.00063092
37 | 0.97605 | -0.16829 | 0.0016281 | 0.00040804
38 | 0.97587 | -0.16963 | 0.0023231 | 0.00058223
39 | 0.97615 | -0.16758 | 0.0015172 | 0.00038025
40 | 0.97559 | -0.17164 | 0.0014445 | 0.00036201
41 | 0.9762 | -0.16722 | 0.00094168 | 0.00023601
42 | 0.97648 | -0.1652 | 0.0021313 | 0.00053415
43 | 0.97704 | -0.16119 | 0.0034081 | 0.00085415
44 | 0.97726 | -0.15965 | 0.0016836 | 0.00042195
45 | 0.9775 | -0.15796 | 0.0041249 | 0.0010338
46 | 0.97803 | -0.15416 | 0.0015968 | 0.00040021
47 | 0.97817 | -0.15313 | 0.0034081 | 0.00085414
48 | 0.97829 | -0.15228 | 0.0025046 | 0.00062771
49 | 0.97896 | -0.14748 | 0.0028403 | 0.00071185
50 | 0.97911 | -0.14643 | 0.00060745 | 0.00015224
51 | 0.97952 | -0.1435 | 0.00099237 | 0.00024871
52 | 0.97954 | -0.14337 | 0.00038609 | 9.6762e-05
53 | 0.99998 | 149.9947 | 0 | 0

## res_line
| p_from_mw | q_from_mvar | p_to_mw | q_to_mvar | pl_mw | ql_mvar | i_from_ka | i_to_ka | i_ka | vm_from_pu | va_from_degree | vm_to_pu | va_to_degree | loading_percent
0 | -0.0032539 | -0.00081551 | 0.0032543 | 0.00081535 | 3.1984e-07 | -1.6221e-07 | 0.0048489 | 0.0048488 | 0.0048489 | 0.99857 | -0.010037 | 0.99867 | -0.0093269 | 1.7959
1 | -0.0057568 | -0.0014426 | 0.0057573 | 0.0014426 | 4.5307e-07 | 4.5124e-08 | 0.0085776 | 0.0085776 | 0.0085776 | 0.99867 | -0.0093269 | 0.99875 | -0.0087582 | 3.1769
2 | -0.0081668 | -0.0020465 | 0.0081675 | 0.0020466 | 6.5163e-07 | 1.5831e-07 | 0.012167 | 0.012167 | 0.012167 | 0.99875 | -0.0087582 | 0.99883 | -0.0081817 | 4.5065
3 | -0.0091817 | -0.0023008 | 0.0091828 | 0.0023011 | 1.0921e-06 | 2.9759e-07 | 0.013678 | 0.013678 | 0.013678 | 0.99883 | -0.0081817 | 0.99895 | -0.0073223 | 5.0661
4 | -0.011686 | -0.0029286 | 0.011687 | 0.0029288 | 6.3314e-07 | 1.9968e-07 | 0.017407 | 0.017407 | 0.017407 | 0.99895 | -0.0073223 | 0.99901 | -0.0069309 | 6.4472
5 | -0.0010683 | -0.00026628 | 0.0010684 | 0.00026596 | 4.5649e-08 | -3.2647e-07 | 0.0016293 | 0.0016291 | 0.0016293 | 0.9754 | -0.173 | 0.97544 | -0.17269 | 0.60343
6 | 0.0010683 | 0.00026628 | -0.0010682 | -0.00026712 | 1.1693e-07 | -8.3585e-07 | 0.0016293 | 0.0016296 | 0.0016296 | 0.9754 | -0.173 | 0.97529 | -0.1738 | 0.60355
7 | -0.0066692 | -0.0016697 | 0.0066697 | 0.0016697 | 4.6476e-07 | 8.891e-08 | 0.010173 | 0.010173 | 0.010173 | 0.97544 | -0.17269 | 0.97551 | -0.17218 | 3.7678
8 | 0.0010682 | 0.00026712 | -0.0010681 | -0.0002677 | 8.15e-08 | -5.8228e-07 | 0.0016296 | 0.0016298 | 0.0016298 | 0.97529 | -0.1738 | 0.97521 | -0.17435 | 0.60363
9 | -0.0093226 | -0.0023346 | 0.0093232 | 0.0023348 | 5.6494e-07 | 1.6138e-07 | 0.01422 | 0.01422 | 0.01422 | 0.97551 | -0.17218 | 0.97557 | -0.17175 | 5.2666
10 | -0.011195 | -0.002804 | 0.011196 | 0.0028041 | 1.6541e-07 | 5.2269e-08 | 0.017075 | 0.017075 | 0.017075 | 0.97557 | -0.17175 | 0.97559 | -0.17164 | 6.3242
11 | -0.013548 | -0.0033952 | 0.013552 | 0.0033966 | 4.1106e-06 | 1.3691e-06 | 0.020179 | 0.020179 | 0.020179 | 0.99901 | -0.0069309 | 0.99932 | -0.0047395 | 7.4739
12 | -0.017671 | -0.0044289 | 0.017673 | 0.0044295 | 1.6632e-06 | 5.8925e-07 | 0.026313 | 0.026313 | 0.026313 | 0.99932 | -0.0047395 | 0.99942 | -0.0040597 | 9.7454
13 | -0.018705 | -0.0046881 | 0.018706 | 0.0046887 | 1.5567e-06 | 5.5659e-07 | 0.027849 | 0.027849 | 0.027849 | 0.99942 | -0.0040597 | 0.99951 | -0.0034586 | 10.3145
14 | -0.020447 | -0.0051249 | 0.020457 | 0.0051284 | 9.796e-06 | 3.5455e-06 | 0.03044 | 0.03044 | 0.03044 | 0.99951 | -0.0034586 | 1 | 0 | 11.2742
15 | 0.099884 | 0.025259 | -0.099843 | -0.025243 | 4.0778e-05 | 1.5645e-05 | 0.14871 | 0.14871 | 0.14871 | 1 | 0 | 0.99958 | -0.0028974 | 55.0772
16 | 0.096521 | 0.024411 | -0.096073 | -0.024239 | 0.00044799 | 0.00017185 | 0.14376 | 0.14376 | 0.14376 | 0.99958 | -0.0028974 | 0.99479 | -0.035976 | 53.2457
17 | 0.093144 | 0.023505 | -0.092654 | -0.023316 | 0.00049048 | 0.00018813 | 0.13938 | 0.13938 | 0.13938 | 0.99479 | -0.035976 | 0.98939 | -0.073698 | 51.623
18 | 0.089949 | 0.022639 | -0.089824 | -0.022591 | 0.000125 | 4.7938e-05 | 0.13532 | 0.13532 | 0.13532 | 0.98939 | -0.073698 | 0.98797 | -0.083666 | 50.1167
19 | 0.064241 | 0.016175 | -0.06423 | -0.016171 | 1.095e-05 | 4.1874e-06 | 0.096782 | 0.096782 | 0.096782 | 0.98797 | -0.083666 | 0.9878 | -0.084886 | 35.8451
20 | 0.025584 | 0.0064157 | -0.025574 | -0.0064121 | 9.5988e-06 | 3.5592e-06 | 0.038534 | 0.038534 | 0.038534 | 0.98797 | -0.083666 | 0.98759 | -0.086374 | 14.2717
21 | 0.061975 | 0.015606 | -0.061878 | -0.015569 | 9.6959e-05 | 3.7064e-05 | 0.093384 | 0.093384 | 0.093384 | 0.9878 | -0.084886 | 0.98621 | -0.096099 | 34.5868
22 | 0.023692 | 0.0059404 | -0.023679 | -0.0059357 | 1.2601e-05 | 4.644e-06 | 0.035697 | 0.035698 | 0.035698 | 0.98759 | -0.086374 | 0.98705 | -0.090215 | 13.2213
23 | 0.059629 | 0.015005 | -0.059548 | -0.014974 | 8.0928e-05 | 3.0922e-05 | 0.089991 | 0.089991 | 0.089991 | 0.98621 | -0.096099 | 0.98483 | -0.10584 | 33.3302
24 | 0.020021 | 0.0050189 | -0.020017 | -0.0050175 | 3.936e-06 | 1.4254e-06 | 0.030183 | 0.030183 | 0.030183 | 0.98705 | -0.090215 | 0.98685 | -0.091635 | 11.1788
25 | 0.05704 | 0.014346 | -0.056975 | -0.014321 | 6.4625e-05 | 2.4679e-05 | 0.086202 | 0.086202 | 0.086202 | 0.98483 | -0.10584 | 0.98367 | -0.11397 | 31.9267
26 | 0.054338 | 0.01366 | -0.054156 | -0.013591 | 0.00018177 | 6.9367e-05 | 0.082213 | 0.082213 | 0.082213 | 0.98367 | -0.11397 | 0.98028 | -0.13807 | 30.4493
27 | 0.052396 | 0.013149 | -0.05239 | -0.013147 | 6.3683e-06 | 2.429e-06 | 0.079541 | 0.079541 | 0.079541 | 0.98028 | -0.13807 | 0.98016 | -0.13895 | 29.4598
28 | 0.049343 | 0.012383 | -0.049323 | -0.012376 | 1.9211e-05 | 7.3198e-06 | 0.074915 | 0.074915 | 0.074915 | 0.98016 | -0.13895 | 0.97976 | -0.14176 | 27.7463
29 | 0.047376 | 0.011888 | -0.047371 | -0.011886 | 5.1465e-06 | 1.9594e-06 | 0.071958 | 0.071958 | 0.071958 | 0.97976 | -0.14176 | 0.97965 | -0.14254 | 26.651
30 | 0.018183 | 0.0045579 | -0.018178 | -0.0045561 | 5.1493e-06 | 1.8403e-06 | 0.027418 | 0.027418 | 0.027418 | 0.98685 | -0.091635 | 0.98656 | -0.09368 | 10.1548
31 | 0.015842 | 0.0039706 | -0.015841 | -0.0039704 | 5.9494e-07 | 2.075e-07 | 0.023894 | 0.023894 | 0.023894 | 0.98656 | -0.09368 | 0.98652 | -0.093951 | 8.8498
32 | 0.012071 | 0.0030255 | -0.012068 | -0.0030246 | 2.6102e-06 | 8.4285e-07 | 0.018207 | 0.018207 | 0.018207 | 0.98652 | -0.093951 | 0.9863 | -0.095513 | 6.7435
33 | 0.008992 | 0.0022536 | -0.0089914 | -0.0022534 | 6.1717e-07 | 1.6879e-07 | 0.013566 | 0.013566 | 0.013566 | 0.9863 | -0.095513 | 0.98623 | -0.096009 | 5.0245
34 | 0.0055234 | 0.0013843 | -0.0055232 | -0.0013842 | 2.509e-07 | 2.2626e-08 | 0.0083337 | 0.0083337 | 0.0083337 | 0.98623 | -0.096009 | 0.98619 | -0.096337 | 3.0866
35 | 0.045376 | 0.011386 | -0.045371 | -0.011384 | 5.2492e-06 | 1.9966e-06 | 0.068928 | 0.068928 | 0.068928 | 0.97965 | -0.14254 | 0.97954 | -0.14337 | 25.5288
36 | -0.017486 | -0.004381 | 0.017487 | 0.0043814 | 1.0709e-06 | 3.8171e-07 | 0.026659 | 0.026659 | 0.026659 | 0.97599 | -0.16873 | 0.97605 | -0.16829 | 9.8737
37 | 0.014969 | 0.0037501 | -0.014967 | -0.0037495 | 1.8693e-06 | 6.471e-07 | 0.022821 | 0.022821 | 0.022821 | 0.97599 | -0.16873 | 0.97587 | -0.16963 | 8.4522
38 | -0.019115 | -0.0047895 | 0.019117 | 0.0047901 | 1.866e-06 | 6.7369e-07 | 0.029141 | 0.029141 | 0.029141 | 0.97605 | -0.16829 | 0.97615 | -0.16758 | 10.793
39 | 0.012644 | 0.0031672 | -0.01264 | -0.0031661 | 3.5059e-06 | 1.1596e-06 | 0.019278 | 0.019279 | 0.019279 | 0.97587 | -0.16963 | 0.97559 | -0.17164 | 7.1402
40 | -0.020634 | -0.0051704 | 0.020635 | 0.0051708 | 1.0265e-06 | 3.7403e-07 | 0.031454 | 0.031454 | 0.031454 | 0.97615 | -0.16758 | 0.9762 | -0.16722 | 11.6495
41 | -0.021577 | -0.0054068 | 0.021583 | 0.005409 | 6.0313e-06 | 2.208e-06 | 0.032889 | 0.032889 | 0.032889 | 0.9762 | -0.16722 | 0.97648 | -0.1652 | 12.1812
42 | -0.023714 | -0.0059431 | 0.023727 | 0.005948 | 1.3173e-05 | 4.8641e-06 | 0.036137 | 0.036137 | 0.036137 | 0.97648 | -0.1652 | 0.97704 | -0.16119 | 13.384
43 | -0.027135 | -0.0068021 | 0.027141 | 0.0068043 | 5.8099e-06 | 2.1663e-06 | 0.041327 | 0.041327 | 0.041327 | 0.97704 | -0.16119 | 0.97726 | -0.15965 | 15.3064
44 | -0.028825 | -0.0072263 | 0.028832 | 0.0072288 | 6.756e-06 | 2.528e-06 | 0.043891 | 0.043891 | 0.043891 | 0.97726 | -0.15965 | 0.9775 | -0.15796 | 16.2558
45 | -0.032957 | -0.0082626 | 0.032974 | 0.0082691 | 1.734e-05 | 6.5306e-06 | 0.05017 | 0.05017 | 0.05017 | 0.9775 | -0.15796 | 0.97803 | -0.15416 | 18.5815
46 | -0.034571 | -0.0086693 | 0.034576 | 0.0086712 | 4.951e-06 | 1.8682e-06 | 0.052599 | 0.052599 | 0.052599 | 0.97803 | -0.15416 | 0.97817 | -0.15313 | 19.4813
47 | -0.037984 | -0.0095253 | 0.037988 | 0.009527 | 4.4734e-06 | 1.6936e-06 | 0.057784 | 0.057784 | 0.057784 | 0.97817 | -0.15313 | 0.97829 | -0.15228 | 21.4014
48 | -0.040493 | -0.010155 | 0.04052 | 0.010165 | 2.6975e-05 | 1.0232e-05 | 0.061593 | 0.061593 | 0.061593 | 0.97829 | -0.15228 | 0.97896 | -0.14748 | 22.8124
49 | -0.04336 | -0.010877 | 0.043366 | 0.010879 | 6.2772e-06 | 2.3852e-06 | 0.065911 | 0.065911 | 0.065911 | 0.97896 | -0.14748 | 0.97911 | -0.14643 | 24.4113
50 | -0.043974 | -0.011031 | 0.043992 | 0.011038 | 1.7859e-05 | 6.7881e-06 | 0.066834 | 0.066834 | 0.066834 | 0.97911 | -0.14643 | 0.97952 | -0.1435 | 24.7533
51 | -0.044984 | -0.011287 | 0.044985 | 0.011287 | 8.2946e-07 | 3.1544e-07 | 0.068341 | 0.068341 | 0.068341 | 0.97952 | -0.1435 | 0.97954 | -0.14337 | 25.3116

## res_trafo
| p_hv_mw | q_hv_mvar | p_lv_mw | q_lv_mvar | pl_mw | ql_mvar | i_hv_ka | i_lv_ka | vm_hv_pu | va_hv_degree | vm_lv_pu | va_lv_degree | loading_percent
0 | 2.5187e-16 | 8.8016e-16 | 0.00079998 | 7.4552e-08 | 0.00079998 | 7.4552e-08 | 2.6429e-17 | 0.0011547 | 0.99998 | 149.9947 | 1 | 0 | 0.31999

## res_ext_grid
| p_mw | q_mvar
0 | 0.12457 | 0.031246

## res_load
| p_mw | q_mvar
0 | 0.0032539 | 0.00081551
1 | 0.0025026 | 0.0006272
2 | 0.0024095 | 0.00060389
3 | 0.0010142 | 0.00025418
4 | 0.0025035 | 0.00062743
5 | 0.0056008 | 0.0014037
6 | 0.002653 | 0.0006649
7 | 0.0010681 | 0.0002677
8 | 0.0018722 | 0.00046921
9 | 0.0018611 | 0.00046644
10 | 0.004119 | 0.0010323
11 | 0.0010319 | 0.00025862
12 | 0.0017405 | 0.00043621
13 | 0.0034275 | 0.00085901
14 | 0.003322 | 0.00083256
15 | 0.0029292 | 0.00073413
16 | 0.0027041 | 0.00067772
17 | 0.0022554 | 0.00056525
18 | 0.0018823 | 0.00047176
19 | 0.0022487 | 0.00056358
20 | 0.0036581 | 0.00091682
21 | 0.0025079 | 0.00062854
22 | 0.0026372 | 0.00066094
23 | 0.0017601 | 0.00044113
24 | 0.0030474 | 0.00076376
25 | 0.0019473 | 0.00048803
26 | 0.0018337 | 0.00045957
27 | 0.0023361 | 0.00058549
28 | 0.0037703 | 0.00094493
29 | 0.0030765 | 0.00077104
30 | 0.0034679 | 0.00086915
31 | 0.0055232 | 0.0013842
32 | 0.0019947 | 0.00049992
33 | 0.0025174 | 0.00063092
34 | 0.0016281 | 0.00040804
35 | 0.0023231 | 0.00058223
36 | 0.0015172 | 0.00038025
37 | 0.0014445 | 0.00036201
38 | 0.00094168 | 0.00023601
39 | 0.0021313 | 0.00053415
40 | 0.0034081 | 0.00085415
41 | 0.0016836 | 0.00042195
42 | 0.0041249 | 0.0010338
43 | 0.0015968 | 0.00040021
44 | 0.0034081 | 0.00085414
45 | 0.0025046 | 0.00062771
46 | 0.0028403 | 0.00071185
47 | 0.00060745 | 0.00015224
48 | 0.00099237 | 0.00024871
49 | 0.00038609 | 9.6762e-05

## dtypes
| element | column | dtype
0 | bus | name | object
1 | bus | vn_kv | float64
2 | bus | type | object
3 | bus | zone | object
4 | bus | in_service | bool
5 | load | name | object
6 | load | bus | uint32
7 | load | p_mw | float64
8 | load | q_mvar | float64
9 | load | const_z_percent | float64
10 | load | const_i_percent | float64
11 | load | sn_mva | float64
12 | load | scaling | float64
13 | load | in_service | bool
14 | load | type | object
15 | ext_grid | name | object
16 | ext_grid | bus | uint32
17 | ext_grid | vm_pu | float64
18 | ext_grid | va_degree | float64
19 | ext_grid | slack_weight | float64
20 | ext_grid | in_service | bool
21 | line | name | object
22 | line | std_type | object
23 | line | from_bus | uint32
24 | line | to_bus | uint32
25 | line | length_km | float64
26 | line | r_ohm_per_km | float64
27 | line | x_ohm_per_km | float64
28 | line | c_nf_per_km | float64
29 | line | g_us_per_km | float64
30 | line | max_i_ka | float64
31 | line | df | float64
32 | line | parallel | uint32
33 | line | type | object
34 | line | in_service | bool
35 | trafo | name | object
36 | trafo | std_type | object
37 | trafo | hv_bus | uint32
38 | trafo | lv_bus | uint32
39 | trafo | sn_mva | float64
40 | trafo | vn_hv_kv | float64
41 | trafo | vn_lv_kv | float64
42 | trafo | vk_percent | float64
43 | trafo | vkr_percent | float64
44 | trafo | pfe_kw | float64
45 | trafo | i0_percent | float64
46 | trafo | shift_degree | float64
47 | trafo | tap_side | object
48 | trafo | tap_neutral | int32
49 | trafo | tap_min | int32
50 | trafo | tap_max | int32
51 | trafo | tap_step_percent | float64
52 | trafo | tap_step_degree | float64
53 | trafo | tap_pos | int32
54 | trafo | tap_phase_shifter | bool
55 | trafo | parallel | uint32
56 | trafo | df | float64
57 | trafo | in_service | bool
58 | line_geodata | coords | object
59 | bus_geodata | x | float64
60 | bus_geodata | y | float64
61 | bus_geodata | coords | object
62 | res_bus | vm_pu | float64
63 | res_bus | va_degree | float64
64 | res_bus | p_mw | float64
65 | res_bus | q_mvar | float64
66 | res_line | p_from_mw | float64
67 | res_line | q_from_mvar | float64
68 | res_line | p_to_mw | float64
69 | res_line | q_to_mvar | float64
70 | res_line | pl_mw | float64
71 | res_line | ql_mvar | float64
72 | res_line | i_from_ka | float64
73 | res_line | i_to_ka | float64
74 | res_line | i_ka | float64
75 | res_line | vm_from_pu | float64
76 | res_line | va_from_degree | float64
77 | res_line | vm_to_pu | float64
78 | res_line | va_to_degree | float64
79 | res_line | loading_percent | float64
80 | res_trafo | p_hv_mw | float64
81 | res_trafo | q_hv_mvar | float64
82 | res_trafo | p_lv_mw | float64
83 | res_trafo | q_lv_mvar | float64
84 | res_trafo | pl_mw | float64
85 | res_trafo | ql_mvar | float64
86 | res_trafo | i_hv_ka | float64
87 | res_trafo | i_lv_ka | float64
88 | res_trafo | vm_hv_pu | float64
89 | res_trafo | va_hv_degree | float64
90 | res_trafo | vm_lv_pu | float64
91 | res_trafo | va_lv_degree | float64
92 | res_trafo | loading_percent | float64
93 | res_ext_grid | p_mw | float64
94 | res_ext_grid | q_mvar | float64
95 | res_load | p_mw | float64
96 | res_load | q_mvar | float64

## parameters
| version | format_version | converged | OPF_converged | name | f_hz | sn_mva
0 | 2.14.6 | 2.14.0 | TRUE | FALSE |  | 50 | 1