## bus
| name | vn_kv | type | zone | in_service
0 | bus_LV_1406-39_0_2_node_0 | 0.4 | n |  | TRUE
1 | bus_LV_1406-39_0_2_node_7 | 0.4 | n |  | TRUE
2 | bus_LV_1406-39_0_2_node_1 | 0.4 | n |  | TRUE
3 | bus_LV_1406-39_0_2_node_6 | 0.4 | n |  | TRUE
4 | bus_LV_1406-39_0_2_node_28 | 0.4 | n |  | TRUE
5 | bus_LV_1406-39_0_2_node_5 | 0.4 | n |  | TRUE
6 | bus_LV_1406-39_0_2_node_31 | 0.4 | n |  | TRUE
7 | bus_LV_1406-39_0_2_node_4 | 0.4 | n |  | TRUE
8 | bus_LV_1406-39_0_2_node_12 | 0.4 | n |  | TRUE
9 | bus_LV_1406-39_0_2_node_10 | 0.4 | n |  | TRUE
10 | bus_LV_1406-39_0_2_node_20 | 0.4 | n |  | TRUE
11 | bus_LV_1406-39_0_2_node_8 | 0.4 | n |  | TRUE
12 | bus_LV_1406-39_0_2_node_9 | 0.4 | n |  | TRUE
13 | bus_LV_1406-39_0_2_node_11 | 0.4 | n |  | TRUE
14 | bus_LV_1406-39_0_2_node_13 | 0.4 | n |  | TRUE
15 | bus_LV_1406-39_0_2_node_14 | 0.4 | n |  | TRUE
16 | bus_LV_1406-39_0_2_node_15 | 0.4 | n |  | TRUE
17 | bus_LV_1406-39_0_2_node_16 | 0.4 | n |  | TRUE
18 | bus_LV_1406-39_0_2_node_27 | 0.4 | n |  | TRUE
19 | bus_LV_1406-39_0_2_node_26 | 0.4 | n |  | TRUE
20 | bus_LV_1406-39_0_2_node_25 | 0.4 | n |  | TRUE
21 | bus_LV_1406-39_0_2_node_17 | 0.4 | n |  | TRUE
22 | bus_LV_1406-39_0_2_node_30 | 0.4 | n |  | TRUE
23 | bus_LV_1406-39_0_2_node_21 | 0.4 | n |  | TRUE
24 | bus_LV_1406-39_0_2_node_23 | 0.4 | n |  | TRUE
25 | bus_LV_1406-39_0_2_node_22 | 0.4 | n |  | TRUE
26 | bus_MV_138_1_node_184 | 20 | n |  | TRUE

## load
| name | bus | p_mw | q_mvar | const_z_percent | const_i_percent | sn_mva | scaling | in_service | type
0 | LV_1406-39_0_2_load_0 | 0 | 0.001937 | 0.00048546 | 0 | 0 |  | 1 | TRUE | wye
1 | LV_1406-39_0_2_load_7 | 1 | 0.0010056 | 0.00025204 | 0 | 0 |  | 1 | TRUE | wye
2 | LV_1406-39_0_2_load_1 | 2 | 0.0069979 | 0.0017538 | 0 | 0 |  | 1 | TRUE | wye
3 | LV_1406-39_0_2_load_6 | 3 | 0.014037 | 0.0035179 | 0 | 0 |  | 1 | TRUE | wye
4 | LV_1406-39_0_2_load_28 | 4 | 0.010687 | 0.0026784 | 0 | 0 |  | 1 | TRUE | wye
5 | LV_1406-39_0_2_load_5 | 5 | 0.0098066 | 0.0024578 | 0 | 0 |  | 1 | TRUE | wye
6 | LV_1406-39_0_2_load_31 | 6 | 0.0093169 | 0.002335 | 0 | 0 |  | 1 | TRUE | wye
7 | LV_1406-39_0_2_load_4 | 7 | 0.0016991 | 0.00042583 | 0 | 0 |  | 1 | TRUE | wye
8 | LV_1406-39_0_2_load_12 | 8 | 0.0040833 | 0.0010234 | 0 | 0 |  | 1 | TRUE | wye
9 | LV_1406-39_0_2_load_8 | 11 | 0.0059315 | 0.0014866 | 0 | 0 |  | 1 | TRUE | wye
10 | LV_1406-39_0_2_load_9 | 12 | 0.0039921 | 0.0010005 | 0 | 0 |  | 1 | TRUE | wye
11 | LV_1406-39_0_2_load_11 | 13 | 0.0073102 | 0.0018321 | 0 | 0 |  | 1 | TRUE | wye
12 | LV_1406-39_0_2_load_14 | 15 | 0.0084749 | 0.002124 | 0 | 0 |  | 1 | TRUE | wye
13 | LV_1406-39_0_2_load_15 | 16 | 0.0042415 | 0.001063 | 0 | 0 |  | 1 | TRUE | wye
14 | LV_1406-39_0_2_load_16 | 17 | 0.0037904 | 0.00094995 | 0 | 0 |  | 1 | TRUE | wye
15 | LV_1406-39_0_2_load_27 | 18 | 0.010814 | 0.0027101 | 0 | 0 |  | 1 | TRUE | wye
16 | LV_1406-39_0_2_load_26 | 19 | 0.020052 | 0.0050255 | 0 | 0 |  | 1 | TRUE | wye
17 | LV_1406-39_0_2_load_25 | 20 | 0.0080834 | 0.0020259 | 0 | 0 |  | 1 | TRUE | wye
18 | LV_1406-39_0_2_load_17 | 21 | 0.0067565 | 0.0016933 | 0 | 0 |  | 1 | TRUE | wye
19 | LV_1406-39_0_2_load_30 | 22 | 0.0069143 | 0.0017329 | 0 | 0 |  | 1 | TRUE | wye
20 | LV_1406-39_0_2_load_23 | 24 | 0.0011412 | 0.00028602 | 0 | 0 |  | 1 | TRUE | wye
21 | LV_1406-39_0_2_load_22 | 25 | 0.00070407 | 0.00017646 | 0 | 0 |  | 1 | TRUE | wye

## ext_grid
| name | bus | vm_pu | va_degree | slack_weight | in_service
0 |  | 13 | 1 | 0 | 1 | TRUE

## line
| name | std_type | from_bus | to_bus | length_km | r_ohm_per_km | x_ohm_per_km | c_nf_per_km | g_us_per_km | max_i_ka | df | parallel | type | in_service
0 | LV_1406-39_0_2_line_0 | NAYY 4x150 SE | 0 | 1 | 0.040987 | 0.208 | 0.08 | 261 | 0 | 0.27 | 1 | 1 | cs | TRUE
1 | LV_1406-39_0_2_line_1 | NAYY 4x150 SE | 1 | 4 | 0.023694 | 0.208 | 0.08 | 261 | 0 | 0.27 | 1 | 1 | cs | TRUE
2 | LV_1406-39_0_2_line_2 | NAYY 4x150 SE | 1 | 5 | 0.023946 | 0.208 | 0.08 | 261 | 0 | 0.27 | 1 | 1 | cs | TRUE
3 | LV_1406-39_0_2_line_3 | NAYY 4x150 SE | 2 | 3 | 0.027557 | 0.208 | 0.08 | 261 | 0 | 0.27 | 1 | 1 | cs | TRUE
4 | LV_1406-39_0_2_line_4 | NAYY 4x150 SE | 3 | 6 | 0.079967 | 0.208 | 0.08 | 261 | 0 | 0.27 | 1 | 1 | cs | TRUE
5 | LV_1406-39_0_2_line_5 | NAYY 4x150 SE | 3 | 7 | 0.021387 | 0.208 | 0.08 | 261 | 0 | 0.27 | 1 | 1 | cs | TRUE
6 | LV_1406-39_0_2_line_6 | NAYY 4x150 SE | 4 | 18 | 0.039615 | 0.208 | 0.08 | 261 | 0 | 0.27 | 1 | 1 | cs | TRUE
7 | LV_1406-39_0_2_line_7 | NAYY 4x150 SE | 5 | 7 | 0.0057665 | 0.208 | 0.08 | 261 | 0 | 0.27 | 1 | 1 | cs | TRUE
8 | LV_1406-39_0_2_line_8 | NAYY 4x150 SE | 6 | 10 | 0.093573 | 0.208 | 0.08 | 261 | 0 | 0.27 | 1 | 1 | cs | TRUE
9 | LV_1406-39_0_2_line_9 | NAYY 4x150 SE | 7 | 8 | 0.058464 | 0.208 | 0.08 | 261 | 0 | 0.27 | 1 | 1 | cs | TRUE
10 | LV_1406-39_0_2_line_10 | NAYY 4x150 SE | 8 | 9 | 0.060787 | 0.208 | 0.08 | 261 | 0 | 0.27 | 1 | 1 | cs | TRUE
11 | LV_1406-39_0_2_line_11 | NAYY 4x150 SE | 9 | 11 | 0.011394 | 0.208 | 0.08 | 261 | 0 | 0.27 | 1 | 1 | cs | TRUE
12 | LV_1406-39_0_2_line_12 | NAYY 4x150 SE | 10 | 22 | 0.080245 | 0.208 | 0.08 | 261 | 0 | 0.27 | 1 | 1 | cs | TRUE
13 | LV_1406-39_0_2_line_13 | NAYY 4x150 SE | 11 | 12 | 0.0054292 | 0.208 | 0.08 | 261 | 0 | 0.27 | 1 | 1 | cs | TRUE
14 | LV_1406-39_0_2_line_14 | NAYY 4x150 SE | 12 | 13 | 0.02906 | 0.208 | 0.08 | 261 | 0 | 0.27 | 1 | 1 | cs | TRUE
15 | LV_1406-39_0_2_line_15 | NAYY 4x150 SE | 13 | 14 | 0.044155 | 0.208 | 0.08 | 261 | 0 | 0.27 | 1 | 1 | cs | TRUE
16 | LV_1406-39_0_2_line_16 | NAYY 4x150 SE | 14 | 15 | 0.024424 | 0.208 | 0.08 | 261 | 0 | 0.27 | 1 | 1 | cs | TRUE
17 | LV_1406-39_0_2_line_17 | NAYY 4x150 SE | 14 | 16 | 0.087964 | 0.208 | 0.08 | 261 | 0 | 0.27 | 1 | 1 | cs | TRUE
18 | LV_1406-39_0_2_line_18 | NAYY 4x150 SE | 15 | 17 | 0.021135 | 0.208 | 0.08 | 261 | 0 | 0.27 | 1 | 1 | cs | TRUE
19 | LV_1406-39_0_2_line_19 | NAYY 4x150 SE | 16 | 19 | 0.064219 | 0.208 | 0.08 | 261 | 0 | 0.27 | 1 | 1 | cs | TRUE
20 | LV_1406-39_0_2_line_20 | NAYY 4x150 SE | 19 | 20 | 0.012397 | 0.208 | 0.08 | 261 | 0 | 0.27 | 1 | 1 | cs | TRUE
21 | LV_1406-39_0_2_line_21 | NAYY 4x150 SE | 20 | 23 | 0.053833 | 0.208 | 0.08 | 261 | 0 | 0.27 | 1 | 1 | cs | TRUE
22 | LV_1406-39_0_2_line_22 | NAYY 4x150 SE | 21 | 22 | 0.065633 | 0.208 | 0.08 | 261 | 0 | 0.27 | 1 | 1 | cs | TRUE
23 | LV_1406-39_0_2_line_23 | NAYY 4x150 SE | 23 | 24 | 0.033337 | 0.208 | 0.08 | 261 | 0 | 0.27 | 1 | 1 | cs | TRUE
24 | LV_1406-39_0_2_line_24 | NAYY 4x150 SE | 24 | 25 | 0.019648 | 0.208 | 0.08 | 261 | 0 | 0.27 | 1 | 1 | cs | TRUE

## trafo
| name | std_type | hv_bus | lv_bus | sn_mva | vn_hv_kv | vn_lv_kv | vk_percent | vkr_percent | pfe_kw | i0_percent | shift_degree | tap_side | tap_neutral | tap_min | tap_max | tap_step_percent | tap_step_degree | tap_pos | tap_phase_shifter | parallel | df | in_service
0 | LV_1406-39_0_2_trafo_11 | 0.25 MVA 20/0.4 kV | 26 | 13 | 0.25 | 20 | 0.4 | 6 | 1.44 | 0.8 | 0.32 | 150 | hv | 0 | -2 | 2 | 2.5 | 0 | 0 | FALSE | 1 | 1 | TRUE

## line_geodata
| x0 | y0 | x1 | y1 | x2 | y2 | x3 | y3 | x4 | y4 | x5 | y5 | x6 | y6 | x7 | y7 | x8 | y8
0 | 2661251.6095 | 1191164.647 | 2661239.6215 | 1191203.8416
1 | 2661233.4477 | 1191149.4295 | 2661251.6095 | 1191164.647
2 | 2661271.5 | 1191176.9616 | 2661264.2685 | 1191175.2538 | 2661251.6095 | 1191164.647
3 | 2661297.9262 | 1191183.2028 | 2661305.0045 | 1191209.8354
4 | 2661297.9262 | 1191183.2028 | 2661318.0477 | 1191105.8087
5 | 2661297.9262 | 1191183.2028 | 2661277.1121 | 1191178.287
6 | 2661204.5802 | 1191122.3299 | 2661206.5989 | 1191124.2458 | 2661226.1064 | 1191143.2784 | 2661233.4477 | 1191149.4295
7 | 2661277.1121 | 1191178.287 | 2661271.5 | 1191176.9616
8 | 2661318.0477 | 1191105.8087 | 2661289.1917 | 1191075.6737 | 2661287.5243 | 1191073.1997 | 2661286.576 | 1191069.7547 | 2661286.338 | 1191066.1835 | 2661287.2047 | 1191063.4575 | 2661307.8637 | 1191043.7688 | 2661309.2852 | 1191041.96 | 2661312.8065 | 1191034.6474
9 | 2661277.1121 | 1191178.287 | 2661270.7529 | 1191236.4046
10 | 2661328.9366 | 1191238.9079 | 2661318.3008 | 1191243.3238 | 2661310.6265 | 1191243.7121 | 2661304.7069 | 1191241.7726 | 2661289.175 | 1191235.132 | 2661270.7529 | 1191236.4046
11 | 2661328.9366 | 1191238.9079 | 2661332.5308 | 1191234.1531 | 2661337.0968 | 1191231.2077
12 | 2661312.8065 | 1191034.6474 | 2661379.9934 | 1191078.8167
13 | 2661337.0968 | 1191231.2077 | 2661341.6591 | 1191228.2647
14 | 2661365.5591 | 1191211.7976 | 2661359.4712 | 1191216.7747 | 2661341.6591 | 1191228.2647
15 | 2661403.4642 | 1191216.1253 | 2661395.3704 | 1191212.0622 | 2661387.6251 | 1191206.7352 | 2661382.7505 | 1191204.0059 | 2661379.4948 | 1191203.261 | 2661375.4399 | 1191203.8642 | 2661369.5439 | 1191208.5398 | 2661365.5591 | 1191211.7976
16 | 2661403.4642 | 1191216.1253 | 2661406.2605 | 1191222.2575 | 2661406.2322 | 1191225.0143 | 2661405.8104 | 1191226.7443 | 2661404.7623 | 1191228.568 | 2661396.9132 | 1191236.3364
17 | 2661403.4642 | 1191216.1253 | 2661412.9632 | 1191216.245 | 2661420.6355 | 1191219.0253 | 2661430.8884 | 1191224.4447 | 2661446.2133 | 1191231.9173 | 2661463.8923 | 1191238.0912 | 2661476.0959 | 1191241.3851 | 2661486.0493 | 1191243.9993
18 | 2661385.3861 | 1191254.0506 | 2661396.9132 | 1191236.3364
19 | 2661524.3668 | 1191192.4638 | 2661486.0493 | 1191243.9993
20 | 2661524.3668 | 1191192.4638 | 2661526.5043 | 1191183.3138 | 2661527.7644 | 1191180.5909
21 | 2661563.4226 | 1191140.3463 | 2661528.3836 | 1191179.253 | 2661527.7644 | 1191180.5909
22 | 2661445.4724 | 1191074.3245 | 2661379.9934 | 1191078.8167
23 | 2661563.4226 | 1191140.3463 | 2661570.5114 | 1191144.2659 | 2661589.0558 | 1191154.5292 | 2661592.3015 | 1191156.9383
24 | 2661608.0784 | 1191168.6485 | 2661592.3015 | 1191156.9383

## bus_geodata
| x | y | coords
0 | 2661239.6215 | 1191203.8416
1 | 2661251.6095 | 1191164.647
2 | 2661305.0045 | 1191209.8354
3 | 2661297.9262 | 1191183.2028
4 | 2661233.4478 | 1191149.4295
5 | 2661271.5 | 1191176.9616
6 | 2661318.0477 | 1191105.8087
7 | 2661277.1121 | 1191178.287
8 | 2661270.7529 | 1191236.4046
9 | 2661328.9366 | 1191238.9079
10 | 2661312.8065 | 1191034.6474
11 | 2661337.0968 | 1191231.2077
12 | 2661341.6591 | 1191228.2647
13 | 2661365.5591 | 1191211.7976
14 | 2661403.4642 | 1191216.1253
15 | 2661396.9132 | 1191236.3364
16 | 2661486.0493 | 1191243.9993
17 | 2661385.3861 | 1191254.0506
18 | 2661204.5802 | 1191122.3299
19 | 2661524.3668 | 1191192.4638
20 | 2661527.7644 | 1191180.5909
21 | 2661445.4724 | 1191074.3245
22 | 2661379.9934 | 1191078.8167
23 | 2661563.4226 | 1191140.3463
24 | 2661592.3015 | 1191156.9383
25 | 2661608.0784 | 1191168.6485
26 | 2661403.4642 | 1191216.1253

## line_std_types
| c_nf_per_km | r_ohm_per_km | x_ohm_per_km | max_i_ka | type | q_mm2 | alpha | voltage_rating
NAYY 4x50 SE | 210 | 0.642 | 0.083 | 0.142 | cs | 50 | 0.00403 | LV
NAYY 4x120 SE | 264 | 0.225 | 0.08 | 0.242 | cs | 120 | 0.00403 | LV
NAYY 4x150 SE | 261 | 0.208 | 0.08 | 0.27 | cs | 150 | 0.00403 | LV
NA2XS2Y 1x95 RM/25 12/20 kV | 216 | 0.313 | 0.132 | 0.252 | cs | 95 | 0.00403 | MV
NA2XS2Y 1x185 RM/25 12/20 kV | 273 | 0.161 | 0.117 | 0.362 | cs | 185 | 0.00403 | MV
NA2XS2Y 1x240 RM/25 12/20 kV | 304 | 0.122 | 0.112 | 0.421 | cs | 240 | 0.00403 | MV
NA2XS2Y 1x95 RM/25 6/10 kV | 315 | 0.313 | 0.123 | 0.249 | cs | 95 | 0.00403 | MV
NA2XS2Y 1x185 RM/25 6/10 kV | 406 | 0.161 | 0.11 | 0.358 | cs | 185 | 0.00403 | MV
NA2XS2Y 1x240 RM/25 6/10 kV | 456 | 0.122 | 0.105 | 0.416 | cs | 240 | 0.00403 | MV
NA2XS2Y 1x150 RM/25 12/20 kV | 250 | 0.206 | 0.116 | 0.319 | cs | 150 | 0.00403 | MV
NA2XS2Y 1x120 RM/25 12/20 kV | 230 | 0.253 | 0.119 | 0.283 | cs | 120 | 0.00403 | MV
NA2XS2Y 1x70 RM/25 12/20 kV | 190 | 0.443 | 0.132 | 0.22 | cs | 70 | 0.00403 | MV
NA2XS2Y 1x150 RM/25 6/10 kV | 360 | 0.206 | 0.11 | 0.315 | cs | 150 | 0.00403 | MV
NA2XS2Y 1x120 RM/25 6/10 kV | 340 | 0.253 | 0.113 | 0.28 | cs | 120 | 0.00403 | MV
NA2XS2Y 1x70 RM/25 6/10 kV | 280 | 0.443 | 0.123 | 0.217 | cs | 70 | 0.00403 | MV
N2XS(FL)2Y 1x120 RM/35 64/110 kV | 112 | 0.153 | 0.166 | 0.366 | cs | 120 | 0.00393 | HV
N2XS(FL)2Y 1x185 RM/35 64/110 kV | 125 | 0.099 | 0.156 | 0.457 | cs | 185 | 0.00393 | HV
N2XS(FL)2Y 1x240 RM/35 64/110 kV | 135 | 0.075 | 0.149 | 0.526 | cs | 240 | 0.00393 | HV
N2XS(FL)2Y 1x300 RM/35 64/110 kV | 144 | 0.06 | 0.144 | 0.588 | cs | 300 | 0.00393 | HV
15-AL1/3-ST1A 0.4 | 11 | 1.8769 | 0.35 | 0.105 | ol | 16 | 0.00403 | LV
24-AL1/4-ST1A 0.4 | 11.25 | 1.2012 | 0.335 | 0.14 | ol | 24 | 0.00403 | LV
48-AL1/8-ST1A 0.4 | 12.2 | 0.5939 | 0.3 | 0.21 | ol | 48 | 0.00403 | LV
94-AL1/15-ST1A 0.4 | 13.2 | 0.306 | 0.29 | 0.35 | ol | 94 | 0.00403 | LV
34-AL1/6-ST1A 10.0 | 9.7 | 0.8342 | 0.36 | 0.17 | ol | 34 | 0.00403 | MV
48-AL1/8-ST1A 10.0 | 10.1 | 0.5939 | 0.35 | 0.21 | ol | 48 | 0.00403 | MV
70-AL1/11-ST1A 10.0 | 10.4 | 0.4132 | 0.339 | 0.29 | ol | 70 | 0.00403 | MV
94-AL1/15-ST1A 10.0 | 10.75 | 0.306 | 0.33 | 0.35 | ol | 94 | 0.00403 | MV
122-AL1/20-ST1A 10.0 | 11.1 | 0.2376 | 0.323 | 0.41 | ol | 122 | 0.00403 | MV
149-AL1/24-ST1A 10.0 | 11.25 | 0.194 | 0.315 | 0.47 | ol | 149 | 0.00403 | MV
34-AL1/6-ST1A 20.0 | 9.15 | 0.8342 | 0.382 | 0.17 | ol | 34 | 0.00403 | MV
48-AL1/8-ST1A 20.0 | 9.5 | 0.5939 | 0.372 | 0.21 | ol | 48 | 0.00403 | MV
70-AL1/11-ST1A 20.0 | 9.7 | 0.4132 | 0.36 | 0.29 | ol | 70 | 0.00403 | MV
94-AL1/15-ST1A 20.0 | 10 | 0.306 | 0.35 | 0.35 | ol | 94 | 0.00403 | MV
122-AL1/20-ST1A 20.0 | 10.3 | 0.2376 | 0.344 | 0.41 | ol | 122 | 0.00403 | MV
149-AL1/24-ST1A 20.0 | 10.5 | 0.194 | 0.337 | 0.47 | ol | 149 | 0.00403 | MV
184-AL1/30-ST1A 20.0 | 10.75 | 0.1571 | 0.33 | 0.535 | ol | 184 | 0.00403 | MV
243-AL1/39-ST1A 20.0 | 11 | 0.1188 | 0.32 | 0.645 | ol | 243 | 0.00403 | MV
48-AL1/8-ST1A 110.0 | 8 | 0.5939 | 0.46 | 0.21 | ol | 48 | 0.00403 | HV
70-AL1/11-ST1A 110.0 | 8.4 | 0.4132 | 0.45 | 0.29 | ol | 70 | 0.00403 | HV
94-AL1/15-ST1A 110.0 | 8.65 | 0.306 | 0.44 | 0.35 | ol | 94 | 0.00403 | HV
122-AL1/20-ST1A 110.0 | 8.5 | 0.2376 | 0.43 | 0.41 | ol | 122 | 0.00403 | HV
149-AL1/24-ST1A 110.0 | 8.75 | 0.194 | 0.41 | 0.47 | ol | 149 | 0.00403 | HV
184-AL1/30-ST1A 110.0 | 8.8 | 0.1571 | 0.4 | 0.535 | ol | 184 | 0.00403 | HV
243-AL1/39-ST1A 110.0 | 9 | 0.1188 | 0.39 | 0.645 | ol | 243 | 0.00403 | HV
305-AL1/39-ST1A 110.0 | 9.2 | 0.0949 | 0.38 | 0.74 | ol | 305 | 0.00403 | HV
490-AL1/64-ST1A 110.0 | 9.75 | 0.059 | 0.37 | 0.96 | ol | 490 | 0.00403 | HV
679-AL1/86-ST1A 110.0 | 9.95 | 0.042 | 0.36 | 1.15 | ol | 679 | 0.00403 | HV
490-AL1/64-ST1A 220.0 | 10 | 0.059 | 0.285 | 0.96 | ol | 490 | 0.00403 | HV
679-AL1/86-ST1A 220.0 | 11.7 | 0.042 | 0.275 | 1.15 | ol | 679 | 0.00403 | HV
490-AL1/64-ST1A 380.0 | 11 | 0.059 | 0.253 | 0.96 | ol | 490 | 0.00403 | HV
679-AL1/86-ST1A 380.0 | 14.6 | 0.042 | 0.25 | 1.15 | ol | 679 | 0.00403 | HV

## trafo_std_types
| i0_percent | pfe_kw | vkr_percent | sn_mva | vn_lv_kv | vn_hv_kv | vk_percent | shift_degree | vector_group | tap_side | tap_neutral | tap_min | tap_max | tap_step_degree | tap_step_percent | tap_phase_shifter
160 MVA 380/110 kV | 0.06 | 60 | 0.25 | 160 | 110 | 380 | 12.2 | 0 | Yy0 | hv | 0 | -9 | 9 | 0 | 1.5 | FALSE
100 MVA 220/110 kV | 0.06 | 55 | 0.26 | 100 | 110 | 220 | 12 | 0 | Yy0 | hv | 0 | -9 | 9 | 0 | 1.5 | FALSE
63 MVA 110/20 kV | 0.04 | 22 | 0.32 | 63 | 20 | 110 | 18 | 150 | YNd5 | hv | 0 | -9 | 9 | 0 | 1.5 | FALSE
40 MVA 110/20 kV | 0.05 | 18 | 0.34 | 40 | 20 | 110 | 16.2 | 150 | YNd5 | hv | 0 | -9 | 9 | 0 | 1.5 | FALSE
25 MVA 110/20 kV | 0.07 | 14 | 0.41 | 25 | 20 | 110 | 12 | 150 | YNd5 | hv | 0 | -9 | 9 | 0 | 1.5 | FALSE
63 MVA 110/10 kV | 0.04 | 22 | 0.32 | 63 | 10 | 110 | 18 | 150 | YNd5 | hv | 0 | -9 | 9 | 0 | 1.5 | FALSE
40 MVA 110/10 kV | 0.05 | 18 | 0.34 | 40 | 10 | 110 | 16.2 | 150 | YNd5 | hv | 0 | -9 | 9 | 0 | 1.5 | FALSE
25 MVA 110/10 kV | 0.07 | 14 | 0.41 | 25 | 10 | 110 | 12 | 150 | YNd5 | hv | 0 | -9 | 9 | 0 | 1.5 | FALSE
0.25 MVA 20/0.4 kV | 0.32 | 0.8 | 1.44 | 0.25 | 0.4 | 20 | 6 | 150 | Yzn5 | hv | 0 | -2 | 2 | 0 | 2.5 | FALSE
0.4 MVA 20/0.4 kV | 0.3375 | 1.35 | 1.425 | 0.4 | 0.4 | 20 | 6 | 150 | Dyn5 | hv | 0 | -2 | 2 | 0 | 2.5 | FALSE
0.63 MVA 20/0.4 kV | 0.2619 | 1.65 | 1.206 | 0.63 | 0.4 | 20 | 6 | 150 | Dyn5 | hv | 0 | -2 | 2 | 0 | 2.5 | FALSE
0.25 MVA 10/0.4 kV | 0.24 | 0.6 | 1.2 | 0.25 | 0.4 | 10 | 4 | 150 | Dyn5 | hv | 0 | -2 | 2 | 0 | 2.5 | FALSE
0.4 MVA 10/0.4 kV | 0.2375 | 0.95 | 1.325 | 0.4 | 0.4 | 10 | 4 | 150 | Dyn5 | hv | 0 | -2 | 2 | 0 | 2.5 | FALSE
0.63 MVA 10/0.4 kV | 0.1873 | 1.18 | 1.0794 | 0.63 | 0.4 | 10 | 4 | 150 | Dyn5 | hv | 0 | -2 | 2 | 0 | 2.5 | FALSE

## trafo3w_std_types
| sn_hv_mva | sn_mv_mva | sn_lv_mva | vn_hv_kv | vn_mv_kv | vn_lv_kv | vk_hv_percent | vk_mv_percent | vk_lv_percent | vkr_hv_percent | vkr_mv_percent | vkr_lv_percent | pfe_kw | i0_percent | shift_mv_degree | shift_lv_degree | vector_group | tap_side | tap_neutral | tap_min | tap_max | tap_step_percent
63/25/38 MVA 110/20/10 kV | 63 | 25 | 38 | 110 | 20 | 10 | 10.4 | 10.4 | 10.4 | 0.28 | 0.32 | 0.35 | 35 | 0.89 | 0 | 0 | YN0yn0yn0 | hv | 0 | -10 | 10 | 1.2
63/25/38 MVA 110/10/10 kV | 63 | 25 | 38 | 110 | 10 | 10 | 10.4 | 10.4 | 10.4 | 0.28 | 0.32 | 0.35 | 35 | 0.89 | 0 | 0 | YN0yn0yn0 | hv | 0 | -10 | 10 | 1.2

## fuse_std_types
| fuse_type | i_rated_a | t_avg | t_min | t_total | x_avg | x_min | x_total
HV 100A | HV 100A | 100 | 0 | [10.0, 3.64, 0.854, 0.281, 0.1, 0.0531, 0.022, 0.01] | [10.0, 4.267, 1.21, 0.403, 0.1, 0.058, 0.022, 0.01] | 0 | [300.0, 350.0, 450.0, 550.0, 700.0, 850.0, 1200.0, 1752.0] | [600.0, 700.0, 900.0, 1150.0, 1665.0, 2000.0, 3000.0, 4313.0]
HV 10A | HV 10A | 10 | 0 | [10.0, 1675.0, 0.344, 0.156, 0.1, 0.0417, 0.0171, 0.01] | [10.0, 1.3, 0.3, 0.155, 0.1, 0.0555, 0.023, 0.01] | 0 | [30.0, 32.0, 35.0, 37.0, 39.0, 50.0, 70.0, 88.0] | [60.0, 70.0, 80.0, 87.0, 94.0, 110.0, 150.0, 216.0]
HV 125A | HV 125A | 125 | 0 | [10.0, 1.82, 0.344, 0.1, 0.0467, 0.0269, 0.01] | [10.0, 2.478, 0.426, 0.1, 0.0427, 0.0211, 0.01] | 0 | [375.0, 500.0, 700.0, 925.0, 1200.0, 1500.0, 2341.0] | [750.0, 1000.0, 1500.0, 2200.0, 3000.0, 4000.0, 5765.0]
HV 160A | HV 160A | 160 | 0 | [10.0, 4.15, 1.03, 0.198, 0.1, 0.051, 0.0172, 0.01] | [10.0, 2.3, 0.734, 0.274, 0.1, 0.046, 0.0177, 0.01] | 0 | [480.0, 550.0, 700.0, 1000.0, 1260.0, 1600.0, 2500.0, 3227.0] | [960.0, 1300.0, 1700.0, 2200.0, 2996.0, 4000.0, 6000.0, 7946.0]
HV 16A | HV 16A | 16 | 0 | [10.0, 0.352, 0.164, 0.1, 0.0649, 0.0342, 0.01] | [10.0, 2.34, 0.722, 0.181, 0.1, 0.055, 0.0296, 0.01] | 0 | [48.0, 60.0, 65.0, 71.0, 80.0, 100.0, 162.0] | [96.0, 110.0, 125.0, 150.0, 168.0, 200.0, 250.0, 398.0]
HV 200A | HV 200A | 200 | 0 | [10.0, 4.267, 1.21, 0.403, 0.1, 0.058, 0.022, 0.01] | [10.0, 3.73, 1.654, 0.328, 0.1, 0.0531, 0.019, 0.01] | 0 | [600.0, 700.0, 900.0, 1150.0, 1665.0, 2000.0, 3000.0, 4313.0] | [1200.0, 1500.0, 1800.0, 2700.0, 3960.0, 5000.0, 7500.0, 10620.0]
HV 20A | HV 20A | 20 | 0 | [10.0, 1.3, 0.3, 0.155, 0.1, 0.0555, 0.023, 0.01] | [10.0, 1.3, 0.161, 0.1, 0.0611, 0.0399, 0.0141, 0.01] | 0 | [60.0, 70.0, 80.0, 87.0, 94.0, 110.0, 150.0, 216.0] | [120.0, 150.0, 200.0, 223.0, 260.0, 300.0, 450.0, 532.0]
HV 25A | HV 25A | 25 | 0 | [10.0, 2.512, 0.833, 0.299, 0.1, 0.0372, 0.0223, 0.01] | [10.0, 3.125, 0.597, 0.198, 0.1, 0.0378, 0.022, 0.01] | 0 | [75.0, 82.0, 90.0, 100.0, 124.0, 170.0, 200.0, 289.0] | [150.0, 170.0, 210.0, 250.0, 294.0, 400.0, 500.0, 711.0]
HV 31.5A | HV 31.5A | 31.5 | 0 | [10.0, 2.34, 0.722, 0.181, 0.1, 0.055, 0.0296, 0.01] | [10.0, 2.84, 0.368, 0.164, 0.1, 0.0621, 0.0378, 0.0195, 0.01] | 0 | [95.0, 110.0, 125.0, 150.0, 165.0, 200.0, 250.0, 390.0] | [189.0, 220.0, 300.0, 350.0, 393.0, 450.0, 530.0, 700.0, 960.0]
HV 40A | HV 40A | 40 | 0 | [10.0, 1.3, 0.161, 0.1, 0.0611, 0.0399, 0.0141, 0.01] | [10.0, 2.05, 0.369, 0.198, 0.1, 0.051, 0.0298, 0.01] | 0 | [120.0, 150.0, 200.0, 223.0, 260.0, 300.0, 450.0, 532.0] | [240.0, 300.0, 400.0, 450.0, 530.0, 650.0, 800.0, 1311.0]
HV 50A | HV 50A | 50 | 0 | [10.0, 3.215, 0.597, 0.198, 0.1, 0.0378, 0.022, 0.01] | [10.0, 3.64, 0.854, 0.281, 0.1, 0.0531, 0.022, 0.01] | 0 | [150.0, 170.0, 210.0, 250.0, 294.0, 400.0, 500.0, 711.0] | [300.0, 350.0, 450.0, 550.0, 700.0, 850.0, 1200.0, 1752.0]
HV 6.3A | HV 6.3A | 6.3 | 0 | [10.0, 1.39, 0.344, 0.168, 0.1, 0.056, 0.0263, 0.01] | [10.0, 1.711, 0.516, 0.198, 0.1, 0.0634, 0.0303, 0.01] | 0 | [19.0, 19.5, 20.4, 20.8, 22.0, 25.0, 32.0, 48.0] | [38.0, 40.0, 43.0, 48.0, 53.0, 60.0, 75.0, 118.0]
HV 63A | HV 63A | 63 | 0 | [10.0, 2.84, 0.368, 0.164, 0.1, 0.0621, 0.0378, 0.0195, 0.01] | [10.0, 1.82, 0.344, 0.1, 0.0467, 0.0269, 0.01] | 0 | [189.0, 220.0, 300.0, 350.0, 393.0, 450.0, 530.0, 700.0, 961.0] | [378.0, 500.0, 700.0, 934.0, 1200.0, 1500.0, 2366.0]
HV 80A | HV 80A | 80 | 0 | [10.0, 2.05, 0.369, 0.198, 0.1, 0.051, 0.0298, 0.01] | [10.0, 4.15, 1.03, 0.198, 0.1, 0.051, 0.0172, 0.01] | 0 | [240.0, 300.0, 400.0, 450.0, 530.0, 650.0, 800.0, 1311.0] | [480.0, 550.0, 700.0, 1000.0, 1260.0, 1600.0, 2500.0, 3227.0]
Siemens NH-1-100 | Siemens NH-1-100 | 100 | [5400.0, 2000.0, 400.0, 20.0, 1.0, 0.2, 0.012, 0.004] | 0 | 0 | [150.0, 190.0, 250.0, 430.0, 900.0, 1250.0, 2700.0, 3600.0] | 0 | 0
Siemens NH-1-125 | Siemens NH-1-125 | 125 | [4800.0, 120.0, 7.0, 0.1, 0.004] | 0 | 0 | [180.0, 400.0, 740.0, 2000.0, 4250.0] | 0 | 0
Siemens NH-1-16 | Siemens NH-1-16 | 16 | [4000.0, 400.0, 2.0, 0.1, 0.04, 0.01] | 0 | 0 | [26.0, 35.0, 75.0, 150.0, 200.0, 300.0] | 0 | 0
Siemens NH-1-160 | Siemens NH-1-160 | 160 | [4800.0, 120.0, 7.0, 0.1, 0.004] | 0 | 0 | [210.0, 500.0, 900.0, 2300.0, 5000.0] | 0 | 0
Siemens NH-1-25 | Siemens NH-1-25 | 25 | [4000.0, 1000.0, 10.0, 0.2, 0.02, 0.01] | 0 | 0 | [40.0, 50.0, 100.0, 210.0, 400.0, 500.0] | 0 | 0
Siemens NH-1-50 | Siemens NH-1-50 | 50 | [4000.0, 40.0, 4.0, 1.0, 0.02, 0.01] | 0 | 0 | [86.0, 200.0, 300.0, 400.0, 1000.0, 1280.0] | 0 | 0
Siemens NH-1-63 | Siemens NH-1-63 | 63 | [4000.0, 100.0, 10.0, 2.0, 0.04, 0.01] | 0 | 0 | [100.0, 200.0, 300.0, 400.0, 1000.0, 1500.0] | 0 | 0
Siemens NH-1-80 | Siemens NH-1-80 | 80 | [4800.0, 120.0, 7.0, 0.1, 0.01] | 0 | 0 | [150.58, 250.0, 450.0, 1150.0, 2470.0] | 0 | 0
Siemens NH-2-1000 | Siemens NH-2-1000 | 1000 | [4800.0, 120.0, 7.0, 0.1, 0.004] | 0 | 0 | [1900.0, 3500.0, 8400.0, 24000.0, 52000.0] | 0 | 0
Siemens NH-2-200 | Siemens NH-2-200 | 200 | [4800.0, 120.0, 7.0, 0.1, 0.004] | 0 | 0 | [280.0, 650.0, 1200.0, 3000.0, 7000.0] | 0 | 0
Siemens NH-2-224 | Siemens NH-2-224 | 224 | [4800.0, 120.0, 7.0, 0.2, 0.04, 0.004] | 0 | 0 | [400.0, 750.0, 1453.0, 3025.0, 4315.0, 7600.0] | 0 | 0
Siemens NH-2-250 | Siemens NH-2-250 | 250 | [4800.0, 120.0, 7.0, 0.1, 0.004] | 0 | 0 | [450.0, 800.0, 1650.0, 4000.0, 8500.0] | 0 | 0
Siemens NH-2-315 | Siemens NH-2-315 | 315 | [4800.0, 120.0, 7.0, 0.1, 0.004] | 0 | 0 | [550.0, 920.0, 1900.0, 5000.0, 11000.0] | 0 | 0
Siemens NH-2-355 | Siemens NH-2-355 | 355 | [4800.0, 120.0, 6.0, 0.1, 0.004] | 0 | 0 | [650.0, 1116.27, 2350.0, 5840.0, 12790.0] | 0 | 0
Siemens NH-2-400 | Siemens NH-2-400 | 400 | [4800.0, 120.0, 7.0, 0.1, 0.004] | 0 | 0 | [720.0, 1350.0, 2800.0, 6500.0, 15000.0] | 0 | 0
Siemens NH-2-425 | Siemens NH-2-425 | 425 | [4800.0, 120.0, 7.0, 0.1, 0.004] | 0 | 0 | [850.0, 1500.0, 3050.0, 7500.0, 16500.0] | 0 | 0
Siemens NH-2-630 | Siemens NH-2-630 | 630 | [4800.0, 120.0, 7.0, 0.1, 0.004] | 0 | 0 | [1200.0, 2000.0, 4800.0, 12000.0, 26000.0] | 0 | 0

## res_bus
| vm_pu | va_degree | p_mw | q_mvar
0 | 0.97838 | -0.15132 | 0.001937 | 0.00048546
1 | 0.9785 | -0.15049 | 0.0010056 | 0.00025204
2 | 0.97798 | -0.15416 | 0.0069979 | 0.0017538
3 | 0.97826 | -0.15215 | 0.014037 | 0.0035179
4 | 0.97775 | -0.1558 | 0.010687 | 0.0026784
5 | 0.97935 | -0.14439 | 0.0098066 | 0.0024578
6 | 0.97557 | -0.17139 | 0.0093169 | 0.002335
7 | 0.97964 | -0.14233 | 0.0016991 | 0.00042583
8 | 0.98646 | -0.094018 | 0.0040833 | 0.0010234
9 | 0.99391 | -0.041973 | 0 | 0
10 | 0.97369 | -0.18485 | 0 | 0
11 | 0.99531 | -0.032305 | 0.0059315 | 0.0014866
12 | 0.99602 | -0.027383 | 0.0039921 | 0.0010005
13 | 1 | 0 | -0.14358 | -0.036079
14 | 0.99705 | -0.020561 | 0 | 0
15 | 0.99662 | -0.023571 | 0.0084749 | 0.002124
16 | 0.99272 | -0.050935 | 0.0042415 | 0.001063
17 | 0.99651 | -0.024376 | 0.0037904 | 0.00094995
18 | 0.97713 | -0.16028 | 0.010814 | 0.0027101
19 | 0.98994 | -0.070497 | 0.020052 | 0.0050255
20 | 0.98977 | -0.071752 | 0.0080834 | 0.0020259
21 | 0.97143 | -0.20111 | 0.0067565 | 0.0016933
22 | 0.97209 | -0.19643 | 0.0069143 | 0.0017329
23 | 0.98962 | -0.072769 | 0 | 0
24 | 0.98954 | -0.073397 | 0.0011412 | 0.00028602
25 | 0.98952 | -0.073538 | 0.00070407 | 0.00017646
26 | 0.99998 | 149.9947 | 0 | 0

## res_line
| p_from_mw | q_from_mvar | p_to_mw | q_to_mvar | pl_mw | ql_mvar | i_from_ka | i_to_ka | i_ka | vm_from_pu | va_from_degree | vm_to_pu | va_to_degree | loading_percent
0 | -0.001937 | -0.00048546 | 0.0019372 | 0.00048503 | 2.2196e-07 | -4.2942e-07 | 0.002946 | 0.0029458 | 0.002946 | 0.97838 | -0.15132 | 0.9785 | -0.15049 | 1.0911
1 | 0.021523 | 0.0053965 | -0.021507 | -0.0053907 | 1.584e-05 | 5.795e-06 | 0.032731 | 0.032732 | 0.032732 | 0.9785 | -0.15049 | 0.97775 | -0.1558 | 12.1228
2 | -0.024466 | -0.0061335 | 0.024487 | 0.0061412 | 2.0685e-05 | 7.6546e-06 | 0.037207 | 0.037207 | 0.037207 | 0.9785 | -0.15049 | 0.97935 | -0.14439 | 13.7802
3 | -0.0069979 | -0.0017538 | 0.0069998 | 0.0017542 | 1.9494e-06 | 4.0389e-07 | 0.010647 | 0.010647 | 0.010647 | 0.97798 | -0.15416 | 0.97826 | -0.15215 | 3.9435
4 | 0.023101 | 0.005801 | -0.02304 | -0.0057783 | 6.1628e-05 | 2.2702e-05 | 0.035143 | 0.035143 | 0.035143 | 0.97826 | -0.15215 | 0.97557 | -0.17139 | 13.016
5 | -0.044138 | -0.011073 | 0.044198 | 0.011096 | 6.0159e-05 | 2.2869e-05 | 0.067141 | 0.067141 | 0.067141 | 0.97826 | -0.15215 | 0.97964 | -0.14233 | 24.867
6 | 0.01082 | 0.0027122 | -0.010814 | -0.0027101 | 6.7032e-06 | 2.0816e-06 | 0.016467 | 0.016467 | 0.016467 | 0.97775 | -0.1558 | 0.97713 | -0.16028 | 6.099
7 | -0.034293 | -0.0085989 | 0.034303 | 0.0086026 | 9.7696e-06 | 3.685e-06 | 0.052107 | 0.052107 | 0.052107 | 0.97935 | -0.14439 | 0.97964 | -0.14233 | 19.2987
8 | 0.013723 | 0.0034432 | -0.013697 | -0.0034346 | 2.5585e-05 | 8.6743e-06 | 0.020932 | 0.020933 | 0.020933 | 0.97557 | -0.17139 | 0.97369 | -0.18485 | 7.7529
9 | -0.0802 | -0.020124 | 0.080742 | 0.020332 | 0.00054147 | 0.00020751 | 0.12183 | 0.12183 | 0.12183 | 0.97964 | -0.14233 | 0.98646 | -0.094018 | 45.1216
10 | -0.084825 | -0.021355 | 0.085446 | 0.021594 | 0.00062134 | 0.0002382 | 0.12799 | 0.12799 | 0.12799 | 0.98646 | -0.094018 | 0.99391 | -0.041973 | 47.4027
11 | -0.085446 | -0.021594 | 0.085563 | 0.021638 | 0.00011646 | 4.4646e-05 | 0.12799 | 0.12799 | 0.12799 | 0.99391 | -0.041973 | 0.99531 | -0.032305 | 47.4026
12 | 0.013697 | 0.0034346 | -0.013675 | -0.0034271 | 2.1942e-05 | 7.4427e-06 | 0.020933 | 0.020933 | 0.020933 | 0.97369 | -0.18485 | 0.97209 | -0.19643 | 7.7531
13 | -0.091494 | -0.023125 | 0.091558 | 0.023149 | 6.3452e-05 | 2.4334e-05 | 0.13685 | 0.13685 | 0.13685 | 0.99531 | -0.032305 | 0.99602 | -0.027383 | 50.687
14 | -0.09555 | -0.02415 | 0.09592 | 0.024291 | 0.00036987 | 0.00014188 | 0.14282 | 0.14282 | 0.14282 | 0.99602 | -0.027383 | 1 | 0 | 52.8959
15 | 0.046856 | 0.011788 | -0.046722 | -0.011737 | 0.000134 | 5.096e-05 | 0.069738 | 0.069738 | 0.069738 | 1 | 0 | 0.99705 | -0.020561 | 25.829
16 | 0.012271 | 0.0030755 | -0.012266 | -0.0030739 | 5.1114e-06 | 1.6475e-06 | 0.018313 | 0.018313 | 0.018313 | 0.99705 | -0.020561 | 0.99662 | -0.023571 | 6.7827
17 | 0.034451 | 0.0086614 | -0.034306 | -0.0086067 | 0.00014516 | 5.4688e-05 | 0.051425 | 0.051425 | 0.051425 | 0.99705 | -0.020561 | 0.99272 | -0.050935 | 19.0464
18 | 0.0037908 | 0.00094984 | -0.0037904 | -0.00094995 | 4.2246e-07 | -1.1288e-07 | 0.0056598 | 0.0056599 | 0.0056599 | 0.99662 | -0.023571 | 0.99651 | -0.024376 | 2.0963
19 | 0.030064 | 0.0075437 | -0.029983 | -0.0075132 | 8.1392e-05 | 3.0477e-05 | 0.045068 | 0.045068 | 0.045068 | 0.99272 | -0.050935 | 0.98994 | -0.070497 | 16.6918
20 | 0.0099309 | 0.0024877 | -0.0099292 | -0.0024872 | 1.7236e-06 | 5.0357e-07 | 0.014927 | 0.014927 | 0.014927 | 0.98994 | -0.070497 | 0.98977 | -0.071752 | 5.5285
21 | 0.0018457 | 0.00046127 | -0.0018455 | -0.00046186 | 2.5859e-07 | -5.9232e-07 | 0.0027744 | 0.0027746 | 0.0027746 | 0.98977 | -0.071752 | 0.98962 | -0.072769 | 1.0276
22 | -0.0067565 | -0.0016933 | 0.0067609 | 0.0016942 | 4.3866e-06 | 8.7405e-07 | 0.010349 | 0.010349 | 0.010349 | 0.97143 | -0.20111 | 0.97209 | -0.19643 | 3.8331
23 | 0.0018455 | 0.00046186 | -0.0018453 | -0.00046223 | 1.6016e-07 | -3.667e-07 | 0.0027746 | 0.0027748 | 0.0027748 | 0.98962 | -0.072769 | 0.98954 | -0.073397 | 1.0277
24 | 0.00070409 | 0.00017621 | -0.00070407 | -0.00017646 | 1.3743e-08 | -2.4711e-07 | 0.0010587 | 0.0010588 | 0.0010588 | 0.98954 | -0.073397 | 0.98952 | -0.073538 | 0.39214

## res_trafo
| p_hv_mw | q_hv_mvar | p_lv_mw | q_lv_mvar | pl_mw | ql_mvar | i_hv_ka | i_lv_ka | vm_hv_pu | va_hv_degree | vm_lv_pu | va_lv_degree | loading_percent
0 | 2.5187e-16 | 8.8016e-16 | 0.00079998 | 7.4552e-08 | 0.00079998 | 7.4552e-08 | 2.6429e-17 | 0.0011547 | 0.99998 | 149.9947 | 1 | 0 | 0.31999

## res_ext_grid
| p_mw | q_mvar
0 | 0.15089 | 0.037912

## res_load
| p_mw | q_mvar
0 | 0.001937 | 0.00048546
1 | 0.0010056 | 0.00025204
2 | 0.0069979 | 0.0017538
3 | 0.014037 | 0.0035179
4 | 0.010687 | 0.0026784
5 | 0.0098066 | 0.0024578
6 | 0.0093169 | 0.002335
7 | 0.0016991 | 0.00042583
8 | 0.0040833 | 0.0010234
9 | 0.0059315 | 0.0014866
10 | 0.0039921 | 0.0010005
11 | 0.0073102 | 0.0018321
12 | 0.0084749 | 0.002124
13 | 0.0042415 | 0.001063
14 | 0.0037904 | 0.00094995
15 | 0.010814 | 0.0027101
16 | 0.020052 | 0.0050255
17 | 0.0080834 | 0.0020259
18 | 0.0067565 | 0.0016933
19 | 0.0069143 | 0.0017329
20 | 0.0011412 | 0.00028602
21 | 0.00070407 | 0.00017646

## dtypes
| element | column | dtype
0 | bus | name | object
1 | bus | vn_kv | float64
2 | bus | type | object
3 | bus | zone | object
4 | bus | in_service | bool
5 | load | name | object
6 | load | bus | uint32
7 | load | p_mw | float64
8 | load | q_mvar | float64
9 | load | const_z_percent | float64
10 | load | const_i_percent | float64
11 | load | sn_mva | float64
12 | load | scaling | float64
13 | load | in_service | bool
14 | load | type | object
15 | ext_grid | name | object
16 | ext_grid | bus | uint32
17 | ext_grid | vm_pu | float64
18 | ext_grid | va_degree | float64
19 | ext_grid | slack_weight | float64
20 | ext_grid | in_service | bool
21 | line | name | object
22 | line | std_type | object
23 | line | from_bus | uint32
24 | line | to_bus | uint32
25 | line | length_km | float64
26 | line | r_ohm_per_km | float64
27 | line | x_ohm_per_km | float64
28 | line | c_nf_per_km | float64
29 | line | g_us_per_km | float64
30 | line | max_i_ka | float64
31 | line | df | float64
32 | line | parallel | uint32
33 | line | type | object
34 | line | in_service | bool
35 | trafo | name | object
36 | trafo | std_type | object
37 | trafo | hv_bus | uint32
38 | trafo | lv_bus | uint32
39 | trafo | sn_mva | float64
40 | trafo | vn_hv_kv | float64
41 | trafo | vn_lv_kv | float64
42 | trafo | vk_percent | float64
43 | trafo | vkr_percent | float64
44 | trafo | pfe_kw | float64
45 | trafo | i0_percent | float64
46 | trafo | shift_degree | float64
47 | trafo | tap_side | object
48 | trafo | tap_neutral | int32
49 | trafo | tap_min | int32
50 | trafo | tap_max | int32
51 | trafo | tap_step_percent | float64
52 | trafo | tap_step_degree | float64
53 | trafo | tap_pos | int32
54 | trafo | tap_phase_shifter | bool
55 | trafo | parallel | uint32
56 | trafo | df | float64
57 | trafo | in_service | bool
58 | line_geodata | coords | object
59 | bus_geodata | x | float64
60 | bus_geodata | y | float64
61 | bus_geodata | coords | object
62 | res_bus | vm_pu | float64
63 | res_bus | va_degree | float64
64 | res_bus | p_mw | float64
65 | res_bus | q_mvar | float64
66 | res_line | p_from_mw | float64
67 | res_line | q_from_mvar | float64
68 | res_line | p_to_mw | float64
69 | res_line | q_to_mvar | float64
70 | res_line | pl_mw | float64
71 | res_line | ql_mvar | float64
72 | res_line | i_from_ka | float64
73 | res_line | i_to_ka | float64
74 | res_line | i_ka | float64
75 | res_line | vm_from_pu | float64
76 | res_line | va_from_degree | float64
77 | res_line | vm_to_pu | float64
78 | res_line | va_to_degree | float64
79 | res_line | loading_percent | float64
80 | res_trafo | p_hv_mw | float64
81 | res_trafo | q_hv_mvar | float64
82 | res_trafo | p_lv_mw | float64
83 | res_trafo | q_lv_mvar | float64
84 | res_trafo | pl_mw | float64
85 | res_trafo | ql_mvar | float64
86 | res_trafo | i_hv_ka | float64
87 | res_trafo | i_lv_ka | float64
88 | res_trafo | vm_hv_pu | float64
89 | res_trafo | va_hv_degree | float64
90 | res_trafo | vm_lv_pu | float64
91 | res_trafo | va_lv_degree | float64
92 | res_trafo | loading_percent | float64
93 | res_ext_grid | p_mw | float64
94 | res_ext_grid | q_mvar | float64
95 | res_load | p_mw | float64
96 | res_load | q_mvar | float64

## parameters
| version | format_version | converged | OPF_converged | name | f_hz | sn_mva
0 | 2.14.6 | 2.14.0 | TRUE | FALSE |  | 50 | 1