## bus
| name | vn_kv | type | zone | in_service
0 | bus_LV_1406-42_0_3_node_0 | 0.4 | n |  | TRUE
1 | bus_LV_1406-42_0_3_node_1 | 0.4 | n |  | TRUE
2 | bus_LV_1406-42_0_3_node_3 | 0.4 | n |  | TRUE
3 | bus_LV_1406-42_0_3_node_12 | 0.4 | n |  | TRUE
4 | bus_LV_1406-42_0_3_node_50 | 0.4 | n |  | TRUE
5 | bus_LV_1406-42_0_3_node_10 | 0.4 | n |  | TRUE
6 | bus_LV_1406-42_0_3_node_34 | 0.4 | n |  | TRUE
7 | bus_LV_1406-42_0_3_node_33 | 0.4 | n |  | TRUE
8 | bus_LV_1406-42_0_3_node_5 | 0.4 | n |  | TRUE
9 | bus_LV_1406-42_0_3_node_6 | 0.4 | n |  | TRUE
10 | bus_LV_1406-42_0_3_node_7 | 0.4 | n |  | TRUE
11 | bus_LV_1406-42_0_3_node_8 | 0.4 | n |  | TRUE
12 | bus_LV_1406-42_0_3_node_13 | 0.4 | n |  | TRUE
13 | bus_LV_1406-42_0_3_node_14 | 0.4 | n |  | TRUE
14 | bus_LV_1406-42_0_3_node_9 | 0.4 | n |  | TRUE
15 | bus_LV_1406-42_0_3_node_11 | 0.4 | n |  | TRUE
16 | bus_LV_1406-42_0_3_node_17 | 0.4 | n |  | TRUE
17 | bus_LV_1406-42_0_3_node_16 | 0.4 | n |  | TRUE
18 | bus_LV_1406-42_0_3_node_15 | 0.4 | n |  | TRUE
19 | bus_LV_1406-42_0_3_node_18 | 0.4 | n |  | TRUE
20 | bus_LV_1406-42_0_3_node_45 | 0.4 | n |  | TRUE
21 | bus_LV_1406-42_0_3_node_19 | 0.4 | n |  | TRUE
22 | bus_LV_1406-42_0_3_node_46 | 0.4 | n |  | TRUE
23 | bus_LV_1406-42_0_3_node_44 | 0.4 | n |  | TRUE
24 | bus_LV_1406-42_0_3_node_49 | 0.4 | n |  | TRUE
25 | bus_LV_1406-42_0_3_node_48 | 0.4 | n |  | TRUE
26 | bus_LV_1406-42_0_3_node_41 | 0.4 | n |  | TRUE
27 | bus_LV_1406-42_0_3_node_47 | 0.4 | n |  | TRUE
28 | bus_LV_1406-42_0_3_node_53 | 0.4 | n |  | TRUE
29 | bus_LV_1406-42_0_3_node_35 | 0.4 | n |  | TRUE
30 | bus_LV_1406-42_0_3_node_36 | 0.4 | n |  | TRUE
31 | bus_LV_1406-42_0_3_node_37 | 0.4 | n |  | TRUE
32 | bus_LV_1406-42_0_3_node_38 | 0.4 | n |  | TRUE
33 | bus_LV_1406-42_0_3_node_39 | 0.4 | n |  | TRUE
34 | bus_LV_1406-42_0_3_node_20 | 0.4 | n |  | TRUE
35 | bus_LV_1406-42_0_3_node_43 | 0.4 | n |  | TRUE
36 | bus_LV_1406-42_0_3_node_40 | 0.4 | n |  | TRUE
37 | bus_LV_1406-42_0_3_node_22 | 0.4 | n |  | TRUE
38 | bus_LV_1406-42_0_3_node_21 | 0.4 | n |  | TRUE
39 | bus_LV_1406-42_0_3_node_23 | 0.4 | n |  | TRUE
40 | bus_LV_1406-42_0_3_node_24 | 0.4 | n |  | TRUE
41 | bus_LV_1406-42_0_3_node_25 | 0.4 | n |  | TRUE
42 | bus_LV_1406-42_0_3_node_26 | 0.4 | n |  | TRUE
43 | bus_LV_1406-42_0_3_node_27 | 0.4 | n |  | TRUE
44 | bus_LV_1406-42_0_3_node_32 | 0.4 | n |  | TRUE
45 | bus_LV_1406-42_0_3_node_31 | 0.4 | n |  | TRUE
46 | bus_LV_1406-42_0_3_node_28 | 0.4 | n |  | TRUE
47 | bus_LV_1406-42_0_3_node_29 | 0.4 | n |  | TRUE
48 | bus_LV_1406-42_0_3_node_30 | 0.4 | n |  | TRUE
49 | bus_MV_138_1_node_191 | 20 | n |  | TRUE

## load
| name | bus | p_mw | q_mvar | const_z_percent | const_i_percent | sn_mva | scaling | in_service | type
0 | LV_1406-42_0_3_load_0 | 0 | 0.020645 | 0.0051741 | 0 | 0 |  | 1 | TRUE | wye
1 | LV_1406-42_0_3_load_12 | 3 | 0.018865 | 0.0047279 | 0 | 0 |  | 1 | TRUE | wye
2 | LV_1406-42_0_3_load_50 | 4 | 0.012421 | 0.003113 | 0 | 0 |  | 1 | TRUE | wye
3 | LV_1406-42_0_3_load_34 | 6 | 0.0099163 | 0.0024853 | 0 | 0 |  | 1 | TRUE | wye
4 | LV_1406-42_0_3_load_33 | 7 | 0.0054883 | 0.0013755 | 0 | 0 |  | 1 | TRUE | wye
5 | LV_1406-42_0_3_load_5 | 8 | 0.025518 | 0.0063955 | 0 | 0 |  | 1 | TRUE | wye
6 | LV_1406-42_0_3_load_6 | 9 | 0.011724 | 0.0029384 | 0 | 0 |  | 1 | TRUE | wye
7 | LV_1406-42_0_3_load_7 | 10 | 0.0029627 | 0.00074252 | 0 | 0 |  | 1 | TRUE | wye
8 | LV_1406-42_0_3_load_8 | 11 | 0.011808 | 0.0029593 | 0 | 0 |  | 1 | TRUE | wye
9 | LV_1406-42_0_3_load_13 | 12 | 0.0079531 | 0.0019932 | 0 | 0 |  | 1 | TRUE | wye
10 | LV_1406-42_0_3_load_14 | 13 | 0.010027 | 0.0025129 | 0 | 0 |  | 1 | TRUE | wye
11 | LV_1406-42_0_3_load_9 | 14 | 0.013716 | 0.0034376 | 0 | 0 |  | 1 | TRUE | wye
12 | LV_1406-42_0_3_load_11 | 15 | 0.002086 | 0.00052279 | 0 | 0 |  | 1 | TRUE | wye
13 | LV_1406-42_0_3_load_15 | 18 | 0.0086995 | 0.0021803 | 0 | 0 |  | 1 | TRUE | wye
14 | LV_1406-42_0_3_load_18 | 19 | 0.0068419 | 0.0017148 | 0 | 0 |  | 1 | TRUE | wye
15 | LV_1406-42_0_3_load_46 | 22 | 0.0019583 | 0.00049079 | 0 | 0 |  | 1 | TRUE | wye
16 | LV_1406-42_0_3_load_44 | 23 | 0.00056071 | 0.00014053 | 0 | 0 |  | 1 | TRUE | wye
17 | LV_1406-42_0_3_load_49 | 24 | 0.00058759 | 0.00014726 | 0 | 0 |  | 1 | TRUE | wye
18 | LV_1406-42_0_3_load_48 | 25 | 0.00063886 | 0.00016011 | 0 | 0 |  | 1 | TRUE | wye
19 | LV_1406-42_0_3_load_47 | 27 | 0.0017391 | 0.00043586 | 0 | 0 |  | 1 | TRUE | wye
20 | LV_1406-42_0_3_load_53 | 28 | 0.00038761 | 9.7143e-05 | 0 | 0 |  | 1 | TRUE | wye
21 | LV_1406-42_0_3_load_35 | 29 | 0.00095482 | 0.0002393 | 0 | 0 |  | 1 | TRUE | wye
22 | LV_1406-42_0_3_load_39 | 33 | 0.00061395 | 0.00015387 | 0 | 0 |  | 1 | TRUE | wye
23 | LV_1406-42_0_3_load_20 | 34 | 0.0028711 | 0.00071955 | 0 | 0 |  | 1 | TRUE | wye
24 | LV_1406-42_0_3_load_40 | 36 | 0.00098816 | 0.00024766 | 0 | 0 |  | 1 | TRUE | wye
25 | LV_1406-42_0_3_load_22 | 37 | 0.0050486 | 0.0012653 | 0 | 0 |  | 1 | TRUE | wye
26 | LV_1406-42_0_3_load_21 | 38 | 0.0039688 | 0.00099467 | 0 | 0 |  | 1 | TRUE | wye
27 | LV_1406-42_0_3_load_23 | 39 | 0.0027299 | 0.00068419 | 0 | 0 |  | 1 | TRUE | wye
28 | LV_1406-42_0_3_load_24 | 40 | 0.0030539 | 0.00076538 | 0 | 0 |  | 1 | TRUE | wye
29 | LV_1406-42_0_3_load_25 | 41 | 0.0040601 | 0.0010175 | 0 | 0 |  | 1 | TRUE | wye
30 | LV_1406-42_0_3_load_26 | 42 | 0.0016495 | 0.0004134 | 0 | 0 |  | 1 | TRUE | wye
31 | LV_1406-42_0_3_load_32 | 44 | 0.0042544 | 0.0010663 | 0 | 0 |  | 1 | TRUE | wye
32 | LV_1406-42_0_3_load_31 | 45 | 0.0022489 | 0.00056362 | 0 | 0 |  | 1 | TRUE | wye
33 | LV_1406-42_0_3_load_28 | 46 | 0.0021831 | 0.00054714 | 0 | 0 |  | 1 | TRUE | wye
34 | LV_1406-42_0_3_load_29 | 47 | 0.0024291 | 0.0006088 | 0 | 0 |  | 1 | TRUE | wye
35 | LV_1406-42_0_3_load_30 | 48 | 0.0024691 | 0.00061882 | 0 | 0 |  | 1 | TRUE | wye

## ext_grid
| name | bus | vm_pu | va_degree | slack_weight | in_service
0 |  | 11 | 1 | 0 | 1 | TRUE

## line
| name | std_type | from_bus | to_bus | length_km | r_ohm_per_km | x_ohm_per_km | c_nf_per_km | g_us_per_km | max_i_ka | df | parallel | type | in_service
0 | LV_1406-42_0_3_line_0 | NAYY 4x150 SE | 0 | 1 | 0.037469 | 0.208 | 0.08 | 261 | 0 | 0.27 | 1 | 1 | cs | TRUE
1 | LV_1406-42_0_3_line_1 | NAYY 4x150 SE | 1 | 2 | 0.043947 | 0.208 | 0.08 | 261 | 0 | 0.27 | 1 | 1 | cs | TRUE
2 | LV_1406-42_0_3_line_2 | NAYY 4x150 SE | 2 | 3 | 0.0010313 | 0.208 | 0.08 | 261 | 0 | 0.27 | 1 | 1 | cs | TRUE
3 | LV_1406-42_0_3_line_3 | NAYY 4x150 SE | 2 | 4 | 0.12286 | 0.208 | 0.08 | 261 | 0 | 0.27 | 1 | 1 | cs | TRUE
4 | LV_1406-42_0_3_line_4 | NAYY 4x150 SE | 3 | 5 | 0.018398 | 0.208 | 0.08 | 261 | 0 | 0.27 | 1 | 1 | cs | TRUE
5 | LV_1406-42_0_3_line_5 | NAYY 4x150 SE | 5 | 15 | 0.052784 | 0.208 | 0.08 | 261 | 0 | 0.27 | 1 | 2 | cs | TRUE
6 | LV_1406-42_0_3_line_6 | NAYY 4x150 SE | 5 | 14 | 0.022112 | 0.208 | 0.08 | 261 | 0 | 0.27 | 1 | 1 | cs | TRUE
7 | LV_1406-42_0_3_line_7 | NAYY 4x150 SE | 6 | 7 | 0.013339 | 0.208 | 0.08 | 261 | 0 | 0.27 | 1 | 1 | cs | TRUE
8 | LV_1406-42_0_3_line_8 | NAYY 4x150 SE | 7 | 43 | 0.0033077 | 0.208 | 0.08 | 261 | 0 | 0.27 | 1 | 1 | cs | TRUE
9 | LV_1406-42_0_3_line_9 | NAYY 4x150 SE | 8 | 9 | 0.0038136 | 0.208 | 0.08 | 261 | 0 | 0.27 | 1 | 1 | cs | TRUE
10 | LV_1406-42_0_3_line_10 | NAYY 4x150 SE | 8 | 10 | 0.014461 | 0.208 | 0.08 | 261 | 0 | 0.27 | 1 | 1 | cs | TRUE
11 | LV_1406-42_0_3_line_11 | NAYY 4x150 SE | 10 | 11 | 0.020307 | 0.208 | 0.08 | 261 | 0 | 0.27 | 1 | 1 | cs | TRUE
12 | LV_1406-42_0_3_line_12 | NAYY 4x150 SE | 11 | 12 | 0.014223 | 0.208 | 0.08 | 261 | 0 | 0.27 | 1 | 2 | cs | TRUE
13 | LV_1406-42_0_3_line_13 | NAYY 4x150 SE | 12 | 13 | 0.027156 | 0.208 | 0.08 | 261 | 0 | 0.27 | 1 | 2 | cs | TRUE
14 | LV_1406-42_0_3_line_14 | NAYY 4x150 SE | 13 | 18 | 0.0015227 | 0.208 | 0.08 | 261 | 0 | 0.27 | 1 | 2 | cs | TRUE
15 | LV_1406-42_0_3_line_15 | NAYY 4x150 SE | 15 | 16 | 0.10507 | 0.208 | 0.08 | 261 | 0 | 0.27 | 1 | 2 | cs | TRUE
16 | LV_1406-42_0_3_line_16 | NAYY 4x150 SE | 16 | 17 | 0.069912 | 0.208 | 0.08 | 261 | 0 | 0.27 | 1 | 2 | cs | TRUE
17 | LV_1406-42_0_3_line_17 | NAYY 4x150 SE | 17 | 19 | 0.049392 | 0.208 | 0.08 | 261 | 0 | 0.27 | 1 | 1 | cs | TRUE
18 | LV_1406-42_0_3_line_18 | NAYY 4x150 SE | 17 | 20 | 0.3879 | 0.208 | 0.08 | 261 | 0 | 0.27 | 1 | 1 | cs | TRUE
19 | LV_1406-42_0_3_line_19 | NAYY 4x150 SE | 17 | 18 | 0.078844 | 0.208 | 0.08 | 261 | 0 | 0.27 | 1 | 2 | cs | TRUE
20 | LV_1406-42_0_3_line_20 | NAYY 4x150 SE | 19 | 21 | 0.023123 | 0.208 | 0.08 | 261 | 0 | 0.27 | 1 | 1 | cs | TRUE
21 | LV_1406-42_0_3_line_21 | NAYY 4x150 SE | 20 | 22 | 0.035459 | 0.208 | 0.08 | 261 | 0 | 0.27 | 1 | 1 | cs | TRUE
22 | LV_1406-42_0_3_line_22 | NAYY 4x150 SE | 20 | 23 | 0.10968 | 0.208 | 0.08 | 261 | 0 | 0.27 | 1 | 1 | cs | TRUE
23 | LV_1406-42_0_3_line_23 | NAYY 4x150 SE | 21 | 34 | 0.014255 | 0.208 | 0.08 | 261 | 0 | 0.27 | 1 | 1 | cs | TRUE
24 | LV_1406-42_0_3_line_24 | NAYY 4x150 SE | 22 | 24 | 0.034269 | 0.208 | 0.08 | 261 | 0 | 0.27 | 1 | 1 | cs | TRUE
25 | LV_1406-42_0_3_line_25 | NAYY 4x150 SE | 23 | 35 | 0.032107 | 0.208 | 0.08 | 261 | 0 | 0.27 | 1 | 1 | cs | TRUE
26 | LV_1406-42_0_3_line_26 | NAYY 4x150 SE | 24 | 28 | 0.1347 | 0.208 | 0.08 | 261 | 0 | 0.27 | 1 | 1 | cs | TRUE
27 | LV_1406-42_0_3_line_27 | NAYY 4x150 SE | 25 | 26 | 0.12385 | 0.208 | 0.08 | 261 | 0 | 0.27 | 1 | 1 | cs | TRUE
28 | LV_1406-42_0_3_line_28 | NAYY 4x150 SE | 25 | 27 | 0.082904 | 0.208 | 0.08 | 261 | 0 | 0.27 | 1 | 1 | cs | TRUE
29 | LV_1406-42_0_3_line_29 | NAYY 4x150 SE | 26 | 35 | 0.13392 | 0.208 | 0.08 | 261 | 0 | 0.27 | 1 | 1 | cs | TRUE
30 | LV_1406-42_0_3_line_30 | NAYY 4x150 SE | 26 | 36 | 0.064341 | 0.208 | 0.08 | 261 | 0 | 0.27 | 1 | 1 | cs | TRUE
31 | LV_1406-42_0_3_line_31 | NAYY 4x150 SE | 28 | 32 | 0.064088 | 0.208 | 0.08 | 261 | 0 | 0.27 | 1 | 1 | cs | TRUE
32 | LV_1406-42_0_3_line_32 | NAYY 4x150 SE | 29 | 30 | 0.015629 | 0.208 | 0.08 | 261 | 0 | 0.27 | 1 | 1 | cs | TRUE
33 | LV_1406-42_0_3_line_33 | NAYY 4x150 SE | 29 | 31 | 0.050884 | 0.208 | 0.08 | 261 | 0 | 0.27 | 1 | 1 | cs | TRUE
34 | LV_1406-42_0_3_line_34 | NAYY 4x150 SE | 30 | 32 | 0.060845 | 0.208 | 0.08 | 261 | 0 | 0.27 | 1 | 1 | cs | TRUE
35 | LV_1406-42_0_3_line_35 | NAYY 4x150 SE | 31 | 33 | 0.013794 | 0.208 | 0.08 | 261 | 0 | 0.27 | 1 | 1 | cs | TRUE
36 | LV_1406-42_0_3_line_36 | NAYY 4x150 SE | 34 | 37 | 0.0085295 | 0.208 | 0.08 | 261 | 0 | 0.27 | 1 | 1 | cs | TRUE
37 | LV_1406-42_0_3_line_37 | NAYY 4x150 SE | 37 | 38 | 0.0071624 | 0.208 | 0.08 | 261 | 0 | 0.27 | 1 | 1 | cs | TRUE
38 | LV_1406-42_0_3_line_38 | NAYY 4x150 SE | 38 | 39 | 0.012472 | 0.208 | 0.08 | 261 | 0 | 0.27 | 1 | 1 | cs | TRUE
39 | LV_1406-42_0_3_line_39 | NAYY 4x150 SE | 39 | 40 | 0.018838 | 0.208 | 0.08 | 261 | 0 | 0.27 | 1 | 1 | cs | TRUE
40 | LV_1406-42_0_3_line_40 | NAYY 4x150 SE | 40 | 41 | 0.0059665 | 0.208 | 0.08 | 261 | 0 | 0.27 | 1 | 1 | cs | TRUE
41 | LV_1406-42_0_3_line_41 | NAYY 4x150 SE | 41 | 42 | 0.010774 | 0.208 | 0.08 | 261 | 0 | 0.27 | 1 | 1 | cs | TRUE
42 | LV_1406-42_0_3_line_42 | NAYY 4x150 SE | 42 | 43 | 0.035707 | 0.208 | 0.08 | 261 | 0 | 0.27 | 1 | 1 | cs | TRUE
43 | LV_1406-42_0_3_line_43 | NAYY 4x150 SE | 43 | 44 | 0.014686 | 0.208 | 0.08 | 261 | 0 | 0.27 | 1 | 1 | cs | TRUE
44 | LV_1406-42_0_3_line_44 | NAYY 4x150 SE | 44 | 45 | 0.022521 | 0.208 | 0.08 | 261 | 0 | 0.27 | 1 | 1 | cs | TRUE
45 | LV_1406-42_0_3_line_45 | NAYY 4x150 SE | 45 | 48 | 0.0044088 | 0.208 | 0.08 | 261 | 0 | 0.27 | 1 | 1 | cs | TRUE
46 | LV_1406-42_0_3_line_46 | NAYY 4x150 SE | 46 | 47 | 0.0042864 | 0.208 | 0.08 | 261 | 0 | 0.27 | 1 | 1 | cs | TRUE
47 | LV_1406-42_0_3_line_47 | NAYY 4x150 SE | 46 | 48 | 0.0012376 | 0.208 | 0.08 | 261 | 0 | 0.27 | 1 | 1 | cs | TRUE

## trafo
| name | std_type | hv_bus | lv_bus | sn_mva | vn_hv_kv | vn_lv_kv | vk_percent | vkr_percent | pfe_kw | i0_percent | shift_degree | tap_side | tap_neutral | tap_min | tap_max | tap_step_percent | tap_step_degree | tap_pos | tap_phase_shifter | parallel | df | in_service
0 | LV_1406-42_0_3_trafo_8 | 0.25 MVA 20/0.4 kV | 49 | 11 | 0.25 | 20 | 0.4 | 6 | 1.44 | 0.8 | 0.32 | 150 | hv | 0 | -2 | 2 | 2.5 | 0 | 0 | FALSE | 1 | 1 | TRUE

## line_geodata
| x0 | y0 | x1 | y1 | x2 | y2 | x3 | y3 | x4 | y4 | x5 | y5 | x6 | y6 | x7 | y7 | x8 | y8 | x9 | y9 | x10 | y10 | x11 | y11 | x12 | y12 | x13 | y13 | x14 | y14 | x15 | y15 | x16 | y16
0 | 2660666.1687 | 1190566.7039 | 2660670.8331 | 1190560.1586 | 2660678.2588 | 1190555.798 | 2660690.3778 | 1190550.3176 | 2660697.6807 | 1190548.5246
1 | 2660632.206 | 1190538.7662 | 2660636.8819 | 1190543.1271 | 2660653.6112 | 1190557.5159 | 2660666.1687 | 1190566.7039
2 | 2660632.206 | 1190538.7662 | 2660631.4518 | 1190538.0628
3 | 2660632.206 | 1190538.7662 | 2660557.398 | 1190636.2207
4 | 2660617.9967 | 1190525.5147 | 2660631.4518 | 1190538.0628
5 | 2660617.9967 | 1190525.5147 | 2660607.0658 | 1190515.3316 | 2660586.258 | 1190497.0439 | 2660579.6437 | 1190489.3547
6 | 2660617.9967 | 1190525.5147 | 2660633.0355 | 1190509.3042
7 | 2660761.8534 | 1190470.2357 | 2660753.0356 | 1190460.2263
8 | 2660750.8491 | 1190457.7443 | 2660753.0356 | 1190460.2263
9 | 2660679.0184 | 1190496.8611 | 2660682.08 | 1190499.135
10 | 2660679.0184 | 1190496.8611 | 2660667.409 | 1190488.2388
11 | 2660651.3633 | 1190475.8022 | 2660657.8775 | 1190481.1598 | 2660667.409 | 1190488.2388
12 | 2660640.3783 | 1190466.7675 | 2660651.3633 | 1190475.8022
13 | 2660640.3783 | 1190466.7675 | 2660619.4043 | 1190449.5174
14 | 2660619.4043 | 1190449.5174 | 2660618.2283 | 1190448.5502
15 | 2660525.9363 | 1190399.4113 | 2660538.8435 | 1190422.3216 | 2660552.409 | 1190447.2397 | 2660568.1017 | 1190475.937 | 2660579.6437 | 1190489.3547
16 | 2660525.9363 | 1190399.4113 | 2660533.8945 | 1190391.4094 | 2660562.8436 | 1190382.8972 | 2660591.4625 | 1190383.6649
17 | 2660591.4625 | 1190383.6649 | 2660640.8486 | 1190384.3974
18 | 2660591.4625 | 1190383.6649 | 2660559.5714 | 1189997.0765
19 | 2660591.4625 | 1190383.6649 | 2660607.2554 | 1190411.5073 | 2660611.3438 | 1190418.1859 | 2660610.75 | 1190422.6046 | 2660604.8554 | 1190428.6262 | 2660604.5025 | 1190436.3715 | 2660610.5512 | 1190442.2361 | 2660618.2283 | 1190448.5502
20 | 2660663.8871 | 1190385.5436 | 2660658.4902 | 1190384.5884 | 2660643.4616 | 1190384.4361 | 2660640.8486 | 1190384.3974
21 | 2660559.5714 | 1189997.0765 | 2660557.5168 | 1189993.6204 | 2660556.4221 | 1189986.4941 | 2660554.0934 | 1189979.978 | 2660549.0958 | 1189972.6788 | 2660541.9348 | 1189968.1699
22 | 2660559.5714 | 1189997.0765 | 2660563.353 | 1189999.4272 | 2660565.8924 | 1190000.1977 | 2660567.9327 | 1189999.7848 | 2660570.1831 | 1189997.4618 | 2660579.5468 | 1189982.5035 | 2660586.4922 | 1189972.9127 | 2660593.3847 | 1189965.5337 | 2660600.5184 | 1189960.692 | 2660606.7608 | 1189958.0203 | 2660611.7121 | 1189957.081 | 2660616.5638 | 1189958.442 | 2660619.4507 | 1189960.2834 | 2660620.9917 | 1189963.2451 | 2660625.2737 | 1189974.9285 | 2660628.5077 | 1189980.898 | 2660633.1039 | 1189985.0412
23 | 2660663.8871 | 1190385.5436 | 2660670.5133 | 1190395.3719 | 2660672.4288 | 1190396.8204
24 | 2660509.2216 | 1189959.4195 | 2660510.7378 | 1189959.6948 | 2660526.709 | 1189961.7685 | 2660537.3955 | 1189965.3119 | 2660541.9348 | 1189968.1699
25 | 2660663.1775 | 1189994.3234 | 2660650.5372 | 1189993.1836 | 2660641.5517 | 1189990.3688 | 2660633.6466 | 1189985.5304 | 2660633.1039 | 1189985.0412
26 | 2660509.2216 | 1189959.4195 | 2660374.6195 | 1189954.2625
27 | 2660671.3697 | 1189873.7707 | 2660608.1784 | 1189767.2498
28 | 2660680.4902 | 1189737.0081 | 2660675.5446 | 1189741.7707 | 2660665.4176 | 1189751.4626 | 2660645.2679 | 1189762.0646 | 2660618.0575 | 1189761.9891 | 2660613.4106 | 1189762.2311 | 2660609.5696 | 1189764.9716 | 2660608.1784 | 1189767.2498
29 | 2660671.3697 | 1189873.7707 | 2660668.7237 | 1189874.4887 | 2660665.0207 | 1189878.6647 | 2660656.6395 | 1189891.4538 | 2660652.5855 | 1189900.1733 | 2660649.8839 | 1189917.6671 | 2660644.4376 | 1189943.3822 | 2660643.3455 | 1189954.8222 | 2660644.0479 | 1189963.7788 | 2660646.8675 | 1189971.5118 | 2660663.1775 | 1189994.3234
30 | 2660671.3697 | 1189873.7707 | 2660673.0387 | 1189874.6325 | 2660673.6796 | 1189876.8625 | 2660673.56 | 1189896.1835 | 2660674.4929 | 1189907.2215 | 2660677.6201 | 1189917.7147 | 2660678.9939 | 1189921.3641 | 2660680.6754 | 1189924.0048 | 2660683.1995 | 1189925.5313 | 2660691.4641 | 1189928.5955
31 | 2660372.0938 | 1190008.09 | 2660369.3961 | 1189995.8002 | 2660364.5964 | 1189984.7455 | 2660362.6216 | 1189977.8995 | 2660361.6739 | 1189970.5413 | 2660361.7376 | 1189964.2272 | 2660361.7695 | 1189961.059 | 2660362.816 | 1189958.6238 | 2660365.7026 | 1189956.7184 | 2660370.7341 | 1189954.6346 | 2660374.6195 | 1189954.2625
32 | 2660338.8552 | 1189960.072 | 2660334.4098 | 1189951.678 | 2660333.9487 | 1189947.4932 | 2660334.1168 | 1189945.5803
33 | 2660331.6481 | 1189895.04 | 2660331.6567 | 1189895.696 | 2660335.2206 | 1189917.3999 | 2660335.3183 | 1189931.9092 | 2660334.1168 | 1189945.5803
34 | 2660338.8552 | 1189960.072 | 2660347.0691 | 1189974.3963 | 2660349.9136 | 1189979.6947 | 2660355.849 | 1189997.6203 | 2660358.3855 | 1190000.1918 | 2660361.524 | 1190002.0467 | 2660366.6362 | 1190004.7998 | 2660372.0938 | 1190008.09
35 | 2660331.6481 | 1189895.04 | 2660334.5841 | 1189895.0474 | 2660343.6362 | 1189895.0719 | 2660345.4817 | 1189895.0794
36 | 2660672.4288 | 1190396.8204 | 2660679.2321 | 1190401.9651
37 | 2660684.945 | 1190406.2851 | 2660679.2321 | 1190401.9651
38 | 2660684.945 | 1190406.2851 | 2660694.8929 | 1190413.8076
39 | 2660694.8929 | 1190413.8076 | 2660698.0518 | 1190416.1963 | 2660709.1865 | 1190426.0638
40 | 2660709.1865 | 1190426.0638 | 2660709.9173 | 1190426.7115 | 2660713.6276 | 1190430.0483
41 | 2660713.6276 | 1190430.0483 | 2660721.6383 | 1190437.2526
42 | 2660750.8491 | 1190457.7443 | 2660724.0331 | 1190439.4063 | 2660721.6383 | 1190437.2526
43 | 2660750.8491 | 1190457.7443 | 2660760.1275 | 1190446.3603
44 | 2660760.1275 | 1190446.3603 | 2660769.7751 | 1190434.523 | 2660774.4803 | 1190429.0065
45 | 2660777.3414 | 1190425.6521 | 2660774.4803 | 1190429.0065
46 | 2660778.1445 | 1190424.7105 | 2660780.9262 | 1190421.4492
47 | 2660778.1445 | 1190424.7105 | 2660777.3414 | 1190425.6521

## bus_geodata
| x | y | coords
0 | 2660697.6807 | 1190548.5246
1 | 2660666.1687 | 1190566.7039
2 | 2660632.206 | 1190538.7662
3 | 2660631.4518 | 1190538.0628
4 | 2660557.398 | 1190636.2207
5 | 2660617.9967 | 1190525.5147
6 | 2660761.8534 | 1190470.2357
7 | 2660753.0356 | 1190460.2263
8 | 2660679.0184 | 1190496.8611
9 | 2660682.08 | 1190499.135
10 | 2660667.409 | 1190488.2388
11 | 2660651.3633 | 1190475.8022
12 | 2660640.3783 | 1190466.7675
13 | 2660619.4043 | 1190449.5174
14 | 2660633.0355 | 1190509.3042
15 | 2660579.6437 | 1190489.3547
16 | 2660525.9363 | 1190399.4113
17 | 2660591.4625 | 1190383.6649
18 | 2660618.2283 | 1190448.5502
19 | 2660640.8486 | 1190384.3974
20 | 2660559.5714 | 1189997.0765
21 | 2660663.8871 | 1190385.5436
22 | 2660541.9348 | 1189968.1699
23 | 2660633.1039 | 1189985.0412
24 | 2660509.2216 | 1189959.4195
25 | 2660608.1784 | 1189767.2498
26 | 2660671.3697 | 1189873.7707
27 | 2660680.4902 | 1189737.0081
28 | 2660374.6195 | 1189954.2625
29 | 2660334.1168 | 1189945.5803
30 | 2660338.8552 | 1189960.072
31 | 2660331.6481 | 1189895.04
32 | 2660372.0938 | 1190008.09
33 | 2660345.4817 | 1189895.0794
34 | 2660672.4288 | 1190396.8204
35 | 2660663.1775 | 1189994.3234
36 | 2660691.4641 | 1189928.5955
37 | 2660679.2321 | 1190401.9651
38 | 2660684.945 | 1190406.2851
39 | 2660694.8929 | 1190413.8076
40 | 2660709.1865 | 1190426.0638
41 | 2660713.6276 | 1190430.0483
42 | 2660721.6383 | 1190437.2526
43 | 2660750.8491 | 1190457.7443
44 | 2660760.1275 | 1190446.3603
45 | 2660774.4803 | 1190429.0065
46 | 2660778.1445 | 1190424.7105
47 | 2660780.9262 | 1190421.4492
48 | 2660777.3414 | 1190425.6521
49 | 2660651.3633 | 1190475.8022

## line_std_types
| c_nf_per_km | r_ohm_per_km | x_ohm_per_km | max_i_ka | type | q_mm2 | alpha | voltage_rating
NAYY 4x50 SE | 210 | 0.642 | 0.083 | 0.142 | cs | 50 | 0.00403 | LV
NAYY 4x120 SE | 264 | 0.225 | 0.08 | 0.242 | cs | 120 | 0.00403 | LV
NAYY 4x150 SE | 261 | 0.208 | 0.08 | 0.27 | cs | 150 | 0.00403 | LV
NA2XS2Y 1x95 RM/25 12/20 kV | 216 | 0.313 | 0.132 | 0.252 | cs | 95 | 0.00403 | MV
NA2XS2Y 1x185 RM/25 12/20 kV | 273 | 0.161 | 0.117 | 0.362 | cs | 185 | 0.00403 | MV
NA2XS2Y 1x240 RM/25 12/20 kV | 304 | 0.122 | 0.112 | 0.421 | cs | 240 | 0.00403 | MV
NA2XS2Y 1x95 RM/25 6/10 kV | 315 | 0.313 | 0.123 | 0.249 | cs | 95 | 0.00403 | MV
NA2XS2Y 1x185 RM/25 6/10 kV | 406 | 0.161 | 0.11 | 0.358 | cs | 185 | 0.00403 | MV
NA2XS2Y 1x240 RM/25 6/10 kV | 456 | 0.122 | 0.105 | 0.416 | cs | 240 | 0.00403 | MV
NA2XS2Y 1x150 RM/25 12/20 kV | 250 | 0.206 | 0.116 | 0.319 | cs | 150 | 0.00403 | MV
NA2XS2Y 1x120 RM/25 12/20 kV | 230 | 0.253 | 0.119 | 0.283 | cs | 120 | 0.00403 | MV
NA2XS2Y 1x70 RM/25 12/20 kV | 190 | 0.443 | 0.132 | 0.22 | cs | 70 | 0.00403 | MV
NA2XS2Y 1x150 RM/25 6/10 kV | 360 | 0.206 | 0.11 | 0.315 | cs | 150 | 0.00403 | MV
NA2XS2Y 1x120 RM/25 6/10 kV | 340 | 0.253 | 0.113 | 0.28 | cs | 120 | 0.00403 | MV
NA2XS2Y 1x70 RM/25 6/10 kV | 280 | 0.443 | 0.123 | 0.217 | cs | 70 | 0.00403 | MV
N2XS(FL)2Y 1x120 RM/35 64/110 kV | 112 | 0.153 | 0.166 | 0.366 | cs | 120 | 0.00393 | HV
N2XS(FL)2Y 1x185 RM/35 64/110 kV | 125 | 0.099 | 0.156 | 0.457 | cs | 185 | 0.00393 | HV
N2XS(FL)2Y 1x240 RM/35 64/110 kV | 135 | 0.075 | 0.149 | 0.526 | cs | 240 | 0.00393 | HV
N2XS(FL)2Y 1x300 RM/35 64/110 kV | 144 | 0.06 | 0.144 | 0.588 | cs | 300 | 0.00393 | HV
15-AL1/3-ST1A 0.4 | 11 | 1.8769 | 0.35 | 0.105 | ol | 16 | 0.00403 | LV
24-AL1/4-ST1A 0.4 | 11.25 | 1.2012 | 0.335 | 0.14 | ol | 24 | 0.00403 | LV
48-AL1/8-ST1A 0.4 | 12.2 | 0.5939 | 0.3 | 0.21 | ol | 48 | 0.00403 | LV
94-AL1/15-ST1A 0.4 | 13.2 | 0.306 | 0.29 | 0.35 | ol | 94 | 0.00403 | LV
34-AL1/6-ST1A 10.0 | 9.7 | 0.8342 | 0.36 | 0.17 | ol | 34 | 0.00403 | MV
48-AL1/8-ST1A 10.0 | 10.1 | 0.5939 | 0.35 | 0.21 | ol | 48 | 0.00403 | MV
70-AL1/11-ST1A 10.0 | 10.4 | 0.4132 | 0.339 | 0.29 | ol | 70 | 0.00403 | MV
94-AL1/15-ST1A 10.0 | 10.75 | 0.306 | 0.33 | 0.35 | ol | 94 | 0.00403 | MV
122-AL1/20-ST1A 10.0 | 11.1 | 0.2376 | 0.323 | 0.41 | ol | 122 | 0.00403 | MV
149-AL1/24-ST1A 10.0 | 11.25 | 0.194 | 0.315 | 0.47 | ol | 149 | 0.00403 | MV
34-AL1/6-ST1A 20.0 | 9.15 | 0.8342 | 0.382 | 0.17 | ol | 34 | 0.00403 | MV
48-AL1/8-ST1A 20.0 | 9.5 | 0.5939 | 0.372 | 0.21 | ol | 48 | 0.00403 | MV
70-AL1/11-ST1A 20.0 | 9.7 | 0.4132 | 0.36 | 0.29 | ol | 70 | 0.00403 | MV
94-AL1/15-ST1A 20.0 | 10 | 0.306 | 0.35 | 0.35 | ol | 94 | 0.00403 | MV
122-AL1/20-ST1A 20.0 | 10.3 | 0.2376 | 0.344 | 0.41 | ol | 122 | 0.00403 | MV
149-AL1/24-ST1A 20.0 | 10.5 | 0.194 | 0.337 | 0.47 | ol | 149 | 0.00403 | MV
184-AL1/30-ST1A 20.0 | 10.75 | 0.1571 | 0.33 | 0.535 | ol | 184 | 0.00403 | MV
243-AL1/39-ST1A 20.0 | 11 | 0.1188 | 0.32 | 0.645 | ol | 243 | 0.00403 | MV
48-AL1/8-ST1A 110.0 | 8 | 0.5939 | 0.46 | 0.21 | ol | 48 | 0.00403 | HV
70-AL1/11-ST1A 110.0 | 8.4 | 0.4132 | 0.45 | 0.29 | ol | 70 | 0.00403 | HV
94-AL1/15-ST1A 110.0 | 8.65 | 0.306 | 0.44 | 0.35 | ol | 94 | 0.00403 | HV
122-AL1/20-ST1A 110.0 | 8.5 | 0.2376 | 0.43 | 0.41 | ol | 122 | 0.00403 | HV
149-AL1/24-ST1A 110.0 | 8.75 | 0.194 | 0.41 | 0.47 | ol | 149 | 0.00403 | HV
184-AL1/30-ST1A 110.0 | 8.8 | 0.1571 | 0.4 | 0.535 | ol | 184 | 0.00403 | HV
243-AL1/39-ST1A 110.0 | 9 | 0.1188 | 0.39 | 0.645 | ol | 243 | 0.00403 | HV
305-AL1/39-ST1A 110.0 | 9.2 | 0.0949 | 0.38 | 0.74 | ol | 305 | 0.00403 | HV
490-AL1/64-ST1A 110.0 | 9.75 | 0.059 | 0.37 | 0.96 | ol | 490 | 0.00403 | HV
679-AL1/86-ST1A 110.0 | 9.95 | 0.042 | 0.36 | 1.15 | ol | 679 | 0.00403 | HV
490-AL1/64-ST1A 220.0 | 10 | 0.059 | 0.285 | 0.96 | ol | 490 | 0.00403 | HV
679-AL1/86-ST1A 220.0 | 11.7 | 0.042 | 0.275 | 1.15 | ol | 679 | 0.00403 | HV
490-AL1/64-ST1A 380.0 | 11 | 0.059 | 0.253 | 0.96 | ol | 490 | 0.00403 | HV
679-AL1/86-ST1A 380.0 | 14.6 | 0.042 | 0.25 | 1.15 | ol | 679 | 0.00403 | HV

## trafo_std_types
| i0_percent | pfe_kw | vkr_percent | sn_mva | vn_lv_kv | vn_hv_kv | vk_percent | shift_degree | vector_group | tap_side | tap_neutral | tap_min | tap_max | tap_step_degree | tap_step_percent | tap_phase_shifter
160 MVA 380/110 kV | 0.06 | 60 | 0.25 | 160 | 110 | 380 | 12.2 | 0 | Yy0 | hv | 0 | -9 | 9 | 0 | 1.5 | FALSE
100 MVA 220/110 kV | 0.06 | 55 | 0.26 | 100 | 110 | 220 | 12 | 0 | Yy0 | hv | 0 | -9 | 9 | 0 | 1.5 | FALSE
63 MVA 110/20 kV | 0.04 | 22 | 0.32 | 63 | 20 | 110 | 18 | 150 | YNd5 | hv | 0 | -9 | 9 | 0 | 1.5 | FALSE
40 MVA 110/20 kV | 0.05 | 18 | 0.34 | 40 | 20 | 110 | 16.2 | 150 | YNd5 | hv | 0 | -9 | 9 | 0 | 1.5 | FALSE
25 MVA 110/20 kV | 0.07 | 14 | 0.41 | 25 | 20 | 110 | 12 | 150 | YNd5 | hv | 0 | -9 | 9 | 0 | 1.5 | FALSE
63 MVA 110/10 kV | 0.04 | 22 | 0.32 | 63 | 10 | 110 | 18 | 150 | YNd5 | hv | 0 | -9 | 9 | 0 | 1.5 | FALSE
40 MVA 110/10 kV | 0.05 | 18 | 0.34 | 40 | 10 | 110 | 16.2 | 150 | YNd5 | hv | 0 | -9 | 9 | 0 | 1.5 | FALSE
25 MVA 110/10 kV | 0.07 | 14 | 0.41 | 25 | 10 | 110 | 12 | 150 | YNd5 | hv | 0 | -9 | 9 | 0 | 1.5 | FALSE
0.25 MVA 20/0.4 kV | 0.32 | 0.8 | 1.44 | 0.25 | 0.4 | 20 | 6 | 150 | Yzn5 | hv | 0 | -2 | 2 | 0 | 2.5 | FALSE
0.4 MVA 20/0.4 kV | 0.3375 | 1.35 | 1.425 | 0.4 | 0.4 | 20 | 6 | 150 | Dyn5 | hv | 0 | -2 | 2 | 0 | 2.5 | FALSE
0.63 MVA 20/0.4 kV | 0.2619 | 1.65 | 1.206 | 0.63 | 0.4 | 20 | 6 | 150 | Dyn5 | hv | 0 | -2 | 2 | 0 | 2.5 | FALSE
0.25 MVA 10/0.4 kV | 0.24 | 0.6 | 1.2 | 0.25 | 0.4 | 10 | 4 | 150 | Dyn5 | hv | 0 | -2 | 2 | 0 | 2.5 | FALSE
0.4 MVA 10/0.4 kV | 0.2375 | 0.95 | 1.325 | 0.4 | 0.4 | 10 | 4 | 150 | Dyn5 | hv | 0 | -2 | 2 | 0 | 2.5 | FALSE
0.63 MVA 10/0.4 kV | 0.1873 | 1.18 | 1.0794 | 0.63 | 0.4 | 10 | 4 | 150 | Dyn5 | hv | 0 | -2 | 2 | 0 | 2.5 | FALSE

## trafo3w_std_types
| sn_hv_mva | sn_mv_mva | sn_lv_mva | vn_hv_kv | vn_mv_kv | vn_lv_kv | vk_hv_percent | vk_mv_percent | vk_lv_percent | vkr_hv_percent | vkr_mv_percent | vkr_lv_percent | pfe_kw | i0_percent | shift_mv_degree | shift_lv_degree | vector_group | tap_side | tap_neutral | tap_min | tap_max | tap_step_percent
63/25/38 MVA 110/20/10 kV | 63 | 25 | 38 | 110 | 20 | 10 | 10.4 | 10.4 | 10.4 | 0.28 | 0.32 | 0.35 | 35 | 0.89 | 0 | 0 | YN0yn0yn0 | hv | 0 | -10 | 10 | 1.2
63/25/38 MVA 110/10/10 kV | 63 | 25 | 38 | 110 | 10 | 10 | 10.4 | 10.4 | 10.4 | 0.28 | 0.32 | 0.35 | 35 | 0.89 | 0 | 0 | YN0yn0yn0 | hv | 0 | -10 | 10 | 1.2

## fuse_std_types
| fuse_type | i_rated_a | t_avg | t_min | t_total | x_avg | x_min | x_total
HV 100A | HV 100A | 100 | 0 | [10.0, 3.64, 0.854, 0.281, 0.1, 0.0531, 0.022, 0.01] | [10.0, 4.267, 1.21, 0.403, 0.1, 0.058, 0.022, 0.01] | 0 | [300.0, 350.0, 450.0, 550.0, 700.0, 850.0, 1200.0, 1752.0] | [600.0, 700.0, 900.0, 1150.0, 1665.0, 2000.0, 3000.0, 4313.0]
HV 10A | HV 10A | 10 | 0 | [10.0, 1675.0, 0.344, 0.156, 0.1, 0.0417, 0.0171, 0.01] | [10.0, 1.3, 0.3, 0.155, 0.1, 0.0555, 0.023, 0.01] | 0 | [30.0, 32.0, 35.0, 37.0, 39.0, 50.0, 70.0, 88.0] | [60.0, 70.0, 80.0, 87.0, 94.0, 110.0, 150.0, 216.0]
HV 125A | HV 125A | 125 | 0 | [10.0, 1.82, 0.344, 0.1, 0.0467, 0.0269, 0.01] | [10.0, 2.478, 0.426, 0.1, 0.0427, 0.0211, 0.01] | 0 | [375.0, 500.0, 700.0, 925.0, 1200.0, 1500.0, 2341.0] | [750.0, 1000.0, 1500.0, 2200.0, 3000.0, 4000.0, 5765.0]
HV 160A | HV 160A | 160 | 0 | [10.0, 4.15, 1.03, 0.198, 0.1, 0.051, 0.0172, 0.01] | [10.0, 2.3, 0.734, 0.274, 0.1, 0.046, 0.0177, 0.01] | 0 | [480.0, 550.0, 700.0, 1000.0, 1260.0, 1600.0, 2500.0, 3227.0] | [960.0, 1300.0, 1700.0, 2200.0, 2996.0, 4000.0, 6000.0, 7946.0]
HV 16A | HV 16A | 16 | 0 | [10.0, 0.352, 0.164, 0.1, 0.0649, 0.0342, 0.01] | [10.0, 2.34, 0.722, 0.181, 0.1, 0.055, 0.0296, 0.01] | 0 | [48.0, 60.0, 65.0, 71.0, 80.0, 100.0, 162.0] | [96.0, 110.0, 125.0, 150.0, 168.0, 200.0, 250.0, 398.0]
HV 200A | HV 200A | 200 | 0 | [10.0, 4.267, 1.21, 0.403, 0.1, 0.058, 0.022, 0.01] | [10.0, 3.73, 1.654, 0.328, 0.1, 0.0531, 0.019, 0.01] | 0 | [600.0, 700.0, 900.0, 1150.0, 1665.0, 2000.0, 3000.0, 4313.0] | [1200.0, 1500.0, 1800.0, 2700.0, 3960.0, 5000.0, 7500.0, 10620.0]
HV 20A | HV 20A | 20 | 0 | [10.0, 1.3, 0.3, 0.155, 0.1, 0.0555, 0.023, 0.01] | [10.0, 1.3, 0.161, 0.1, 0.0611, 0.0399, 0.0141, 0.01] | 0 | [60.0, 70.0, 80.0, 87.0, 94.0, 110.0, 150.0, 216.0] | [120.0, 150.0, 200.0, 223.0, 260.0, 300.0, 450.0, 532.0]
HV 25A | HV 25A | 25 | 0 | [10.0, 2.512, 0.833, 0.299, 0.1, 0.0372, 0.0223, 0.01] | [10.0, 3.125, 0.597, 0.198, 0.1, 0.0378, 0.022, 0.01] | 0 | [75.0, 82.0, 90.0, 100.0, 124.0, 170.0, 200.0, 289.0] | [150.0, 170.0, 210.0, 250.0, 294.0, 400.0, 500.0, 711.0]
HV 31.5A | HV 31.5A | 31.5 | 0 | [10.0, 2.34, 0.722, 0.181, 0.1, 0.055, 0.0296, 0.01] | [10.0, 2.84, 0.368, 0.164, 0.1, 0.0621, 0.0378, 0.0195, 0.01] | 0 | [95.0, 110.0, 125.0, 150.0, 165.0, 200.0, 250.0, 390.0] | [189.0, 220.0, 300.0, 350.0, 393.0, 450.0, 530.0, 700.0, 960.0]
HV 40A | HV 40A | 40 | 0 | [10.0, 1.3, 0.161, 0.1, 0.0611, 0.0399, 0.0141, 0.01] | [10.0, 2.05, 0.369, 0.198, 0.1, 0.051, 0.0298, 0.01] | 0 | [120.0, 150.0, 200.0, 223.0, 260.0, 300.0, 450.0, 532.0] | [240.0, 300.0, 400.0, 450.0, 530.0, 650.0, 800.0, 1311.0]
HV 50A | HV 50A | 50 | 0 | [10.0, 3.215, 0.597, 0.198, 0.1, 0.0378, 0.022, 0.01] | [10.0, 3.64, 0.854, 0.281, 0.1, 0.0531, 0.022, 0.01] | 0 | [150.0, 170.0, 210.0, 250.0, 294.0, 400.0, 500.0, 711.0] | [300.0, 350.0, 450.0, 550.0, 700.0, 850.0, 1200.0, 1752.0]
HV 6.3A | HV 6.3A | 6.3 | 0 | [10.0, 1.39, 0.344, 0.168, 0.1, 0.056, 0.0263, 0.01] | [10.0, 1.711, 0.516, 0.198, 0.1, 0.0634, 0.0303, 0.01] | 0 | [19.0, 19.5, 20.4, 20.8, 22.0, 25.0, 32.0, 48.0] | [38.0, 40.0, 43.0, 48.0, 53.0, 60.0, 75.0, 118.0]
HV 63A | HV 63A | 63 | 0 | [10.0, 2.84, 0.368, 0.164, 0.1, 0.0621, 0.0378, 0.0195, 0.01] | [10.0, 1.82, 0.344, 0.1, 0.0467, 0.0269, 0.01] | 0 | [189.0, 220.0, 300.0, 350.0, 393.0, 450.0, 530.0, 700.0, 961.0] | [378.0, 500.0, 700.0, 934.0, 1200.0, 1500.0, 2366.0]
HV 80A | HV 80A | 80 | 0 | [10.0, 2.05, 0.369, 0.198, 0.1, 0.051, 0.0298, 0.01] | [10.0, 4.15, 1.03, 0.198, 0.1, 0.051, 0.0172, 0.01] | 0 | [240.0, 300.0, 400.0, 450.0, 530.0, 650.0, 800.0, 1311.0] | [480.0, 550.0, 700.0, 1000.0, 1260.0, 1600.0, 2500.0, 3227.0]
Siemens NH-1-100 | Siemens NH-1-100 | 100 | [5400.0, 2000.0, 400.0, 20.0, 1.0, 0.2, 0.012, 0.004] | 0 | 0 | [150.0, 190.0, 250.0, 430.0, 900.0, 1250.0, 2700.0, 3600.0] | 0 | 0
Siemens NH-1-125 | Siemens NH-1-125 | 125 | [4800.0, 120.0, 7.0, 0.1, 0.004] | 0 | 0 | [180.0, 400.0, 740.0, 2000.0, 4250.0] | 0 | 0
Siemens NH-1-16 | Siemens NH-1-16 | 16 | [4000.0, 400.0, 2.0, 0.1, 0.04, 0.01] | 0 | 0 | [26.0, 35.0, 75.0, 150.0, 200.0, 300.0] | 0 | 0
Siemens NH-1-160 | Siemens NH-1-160 | 160 | [4800.0, 120.0, 7.0, 0.1, 0.004] | 0 | 0 | [210.0, 500.0, 900.0, 2300.0, 5000.0] | 0 | 0
Siemens NH-1-25 | Siemens NH-1-25 | 25 | [4000.0, 1000.0, 10.0, 0.2, 0.02, 0.01] | 0 | 0 | [40.0, 50.0, 100.0, 210.0, 400.0, 500.0] | 0 | 0
Siemens NH-1-50 | Siemens NH-1-50 | 50 | [4000.0, 40.0, 4.0, 1.0, 0.02, 0.01] | 0 | 0 | [86.0, 200.0, 300.0, 400.0, 1000.0, 1280.0] | 0 | 0
Siemens NH-1-63 | Siemens NH-1-63 | 63 | [4000.0, 100.0, 10.0, 2.0, 0.04, 0.01] | 0 | 0 | [100.0, 200.0, 300.0, 400.0, 1000.0, 1500.0] | 0 | 0
Siemens NH-1-80 | Siemens NH-1-80 | 80 | [4800.0, 120.0, 7.0, 0.1, 0.01] | 0 | 0 | [150.58, 250.0, 450.0, 1150.0, 2470.0] | 0 | 0
Siemens NH-2-1000 | Siemens NH-2-1000 | 1000 | [4800.0, 120.0, 7.0, 0.1, 0.004] | 0 | 0 | [1900.0, 3500.0, 8400.0, 24000.0, 52000.0] | 0 | 0
Siemens NH-2-200 | Siemens NH-2-200 | 200 | [4800.0, 120.0, 7.0, 0.1, 0.004] | 0 | 0 | [280.0, 650.0, 1200.0, 3000.0, 7000.0] | 0 | 0
Siemens NH-2-224 | Siemens NH-2-224 | 224 | [4800.0, 120.0, 7.0, 0.2, 0.04, 0.004] | 0 | 0 | [400.0, 750.0, 1453.0, 3025.0, 4315.0, 7600.0] | 0 | 0
Siemens NH-2-250 | Siemens NH-2-250 | 250 | [4800.0, 120.0, 7.0, 0.1, 0.004] | 0 | 0 | [450.0, 800.0, 1650.0, 4000.0, 8500.0] | 0 | 0
Siemens NH-2-315 | Siemens NH-2-315 | 315 | [4800.0, 120.0, 7.0, 0.1, 0.004] | 0 | 0 | [550.0, 920.0, 1900.0, 5000.0, 11000.0] | 0 | 0
Siemens NH-2-355 | Siemens NH-2-355 | 355 | [4800.0, 120.0, 6.0, 0.1, 0.004] | 0 | 0 | [650.0, 1116.27, 2350.0, 5840.0, 12790.0] | 0 | 0
Siemens NH-2-400 | Siemens NH-2-400 | 400 | [4800.0, 120.0, 7.0, 0.1, 0.004] | 0 | 0 | [720.0, 1350.0, 2800.0, 6500.0, 15000.0] | 0 | 0
Siemens NH-2-425 | Siemens NH-2-425 | 425 | [4800.0, 120.0, 7.0, 0.1, 0.004] | 0 | 0 | [850.0, 1500.0, 3050.0, 7500.0, 16500.0] | 0 | 0
Siemens NH-2-630 | Siemens NH-2-630 | 630 | [4800.0, 120.0, 7.0, 0.1, 0.004] | 0 | 0 | [1200.0, 2000.0, 4800.0, 12000.0, 26000.0] | 0 | 0

## res_bus
| vm_pu | va_degree | p_mw | q_mvar
0 | 0.97219 | -0.19545 | 0.020645 | 0.0051741
1 | 0.97332 | -0.18729 | 0 | 0
2 | 0.97466 | -0.17775 | 0 | 0
3 | 0.97471 | -0.17739 | 0.018865 | 0.0047279
4 | 0.97242 | -0.19382 | 0.012421 | 0.003113
5 | 0.9761 | -0.16736 | 0 | 0
6 | 0.97477 | -0.17715 | 0.0099163 | 0.0024853
7 | 0.97496 | -0.17576 | 0.0054883 | 0.0013755
8 | 0.99806 | -0.013551 | 0.025518 | 0.0063955
9 | 0.998 | -0.013999 | 0.011724 | 0.0029384
10 | 0.99883 | -0.0081586 | 0.0029627 | 0.00074252
11 | 1 | 0 | -0.2065 | -0.05198
12 | 0.99832 | -0.011538 | 0.0079531 | 0.0019932
13 | 0.99527 | -0.032588 | 0.010027 | 0.0025129
14 | 0.97566 | -0.17054 | 0.013716 | 0.0034376
15 | 0.97864 | -0.14925 | 0.002086 | 0.00052279
16 | 0.98385 | -0.11234 | 0 | 0
17 | 0.98732 | -0.087996 | 0 | 0
18 | 0.99511 | -0.033695 | 0.0086995 | 0.0021803
19 | 0.98305 | -0.11808 | 0.0068419 | 0.0017148
20 | 0.98257 | -0.12207 | 0 | 0
21 | 0.98128 | -0.13061 | 0 | 0
22 | 0.98234 | -0.12373 | 0.0019583 | 0.00049079
23 | 0.98194 | -0.12657 | 0.00056071 | 0.00014053
24 | 0.98221 | -0.12464 | 0.00058759 | 0.00014726
25 | 0.9807 | -0.13549 | 0.00063886 | 0.00016011
26 | 0.98113 | -0.13242 | 0 | 0
27 | 0.98049 | -0.13699 | 0.0017391 | 0.00043586
28 | 0.98183 | -0.12741 | 0.00038761 | 9.7143e-05
29 | 0.98151 | -0.12971 | 0.00095482 | 0.0002393
30 | 0.98154 | -0.12945 | 0 | 0
31 | 0.98146 | -0.13004 | 0 | 0
32 | 0.98168 | -0.12846 | 0 | 0
33 | 0.98145 | -0.13012 | 0.00061395 | 0.00015387
34 | 0.98019 | -0.13836 | 0.0028711 | 0.00071955
35 | 0.98179 | -0.12771 | 0 | 0
36 | 0.98104 | -0.13308 | 0.00098816 | 0.00024766
37 | 0.97957 | -0.14275 | 0.0050486 | 0.0012653
38 | 0.97911 | -0.14607 | 0.0039688 | 0.00099467
39 | 0.97837 | -0.15133 | 0.0027299 | 0.00068419
40 | 0.97733 | -0.15875 | 0.0030539 | 0.00076538
41 | 0.97703 | -0.16092 | 0.0040601 | 0.0010175
42 | 0.97655 | -0.16437 | 0.0016495 | 0.0004134
43 | 0.97503 | -0.17522 | 0 | 0
44 | 0.97474 | -0.17732 | 0.0042544 | 0.0010663
45 | 0.97443 | -0.17953 | 0.0022489 | 0.00056362
46 | 0.97438 | -0.17992 | 0.0021831 | 0.00054714
47 | 0.97436 | -0.18003 | 0.0024291 | 0.0006088
48 | 0.97439 | -0.17986 | 0.0024691 | 0.00061882
49 | 0.99998 | 149.9947 | 0 | 0

## res_line
| p_from_mw | q_from_mvar | p_to_mw | q_to_mvar | pl_mw | ql_mvar | i_from_ka | i_to_ka | i_ka | vm_from_pu | va_from_degree | vm_to_pu | va_to_degree | loading_percent
0 | -0.020645 | -0.0051741 | 0.020668 | 0.0051826 | 2.3345e-05 | 8.5138e-06 | 0.031599 | 0.031599 | 0.031599 | 0.97219 | -0.19545 | 0.97332 | -0.18729 | 11.7033
1 | -0.020668 | -0.0051826 | 0.020696 | 0.0051926 | 2.7381e-05 | 9.9842e-06 | 0.031599 | 0.031599 | 0.031599 | 0.97332 | -0.18729 | 0.97466 | -0.17775 | 11.7032
2 | -0.033145 | -0.0083148 | 0.033146 | 0.0083154 | 1.6479e-06 | 6.2097e-07 | 0.050605 | 0.050605 | 0.050605 | 0.97466 | -0.17775 | 0.97471 | -0.17739 | 18.7426
3 | 0.012449 | 0.0031221 | -0.012421 | -0.003113 | 2.7695e-05 | 9.1242e-06 | 0.019006 | 0.019007 | 0.019007 | 0.97466 | -0.17775 | 0.97242 | -0.19382 | 7.0396
4 | -0.052011 | -0.013043 | 0.052083 | 0.013071 | 7.2385e-05 | 2.7611e-05 | 0.079404 | 0.079404 | 0.079404 | 0.97471 | -0.17739 | 0.9761 | -0.16736 | 29.4091
5 | -0.065805 | -0.016511 | 0.065971 | 0.016573 | 0.00016575 | 6.2427e-05 | 0.10032 | 0.10032 | 0.10032 | 0.9761 | -0.16736 | 0.97864 | -0.14925 | 18.5783
6 | 0.013722 | 0.0034396 | -0.013716 | -0.0034376 | 6.0379e-06 | 2.046e-06 | 0.020919 | 0.020919 | 0.020919 | 0.9761 | -0.16736 | 0.97566 | -0.17054 | 7.7477
7 | -0.0099163 | -0.0024853 | 0.0099182 | 0.0024858 | 1.9074e-06 | 5.6728e-07 | 0.015138 | 0.015138 | 0.015138 | 0.97477 | -0.17715 | 0.97496 | -0.17576 | 5.6065
8 | -0.015407 | -0.0038613 | 0.015408 | 0.0038617 | 1.1412e-06 | 3.9767e-07 | 0.023514 | 0.023514 | 0.023514 | 0.97496 | -0.17576 | 0.97503 | -0.17522 | 8.7089
9 | 0.011725 | 0.0029387 | -0.011724 | -0.0029384 | 7.2721e-07 | 2.2986e-07 | 0.017481 | 0.017481 | 0.017481 | 0.99806 | -0.013551 | 0.998 | -0.013999 | 6.4745
10 | -0.037244 | -0.0093342 | 0.037271 | 0.0093447 | 2.7822e-05 | 1.0512e-05 | 0.055527 | 0.055527 | 0.055527 | 0.99806 | -0.013551 | 0.99883 | -0.0081586 | 20.5654
11 | -0.040234 | -0.010087 | 0.04028 | 0.010104 | 4.5527e-05 | 1.7244e-05 | 0.05994 | 0.05994 | 0.05994 | 0.99883 | -0.0081586 | 1 | 0 | 22.2001
12 | 0.16542 | 0.041875 | -0.16515 | -0.041772 | 0.00026918 | 0.00010316 | 0.24629 | 0.24629 | 0.24629 | 1 | 0 | 0.99832 | -0.011538 | 45.6091
13 | 0.15719 | 0.039779 | -0.15673 | -0.039601 | 0.00046566 | 0.00017839 | 0.23443 | 0.23444 | 0.23444 | 0.99832 | -0.011538 | 0.99527 | -0.032588 | 43.4139
14 | 0.1467 | 0.037088 | -0.14668 | -0.037079 | 2.2877e-05 | 8.7594e-06 | 0.21944 | 0.21944 | 0.21944 | 0.99527 | -0.032588 | 0.99511 | -0.033695 | 40.6378
15 | -0.068057 | -0.017096 | 0.068408 | 0.017228 | 0.00035114 | 0.0001324 | 0.10349 | 0.10349 | 0.10349 | 0.97864 | -0.14925 | 0.98385 | -0.11234 | 19.1656
16 | -0.068408 | -0.017228 | 0.068642 | 0.017316 | 0.00023363 | 8.8076e-05 | 0.10349 | 0.10349 | 0.10349 | 0.98385 | -0.11234 | 0.98732 | -0.087996 | 19.1654
17 | 0.059811 | 0.015067 | -0.05956 | -0.014971 | 0.00025059 | 9.5752e-05 | 0.09017 | 0.090171 | 0.090171 | 0.98732 | -0.087996 | 0.98305 | -0.11808 | 33.3965
18 | 0.0084778 | 0.0021142 | -0.0084383 | -0.002104 | 3.9498e-05 | 1.0255e-05 | 0.012773 | 0.012775 | 0.012775 | 0.98732 | -0.087996 | 0.98257 | -0.12207 | 4.7315
19 | -0.13693 | -0.034497 | 0.13798 | 0.034899 | 0.0010483 | 0.00040117 | 0.20644 | 0.20644 | 0.20644 | 0.98732 | -0.087996 | 0.99511 | -0.033695 | 38.229
20 | 0.052718 | 0.013256 | -0.052626 | -0.013221 | 9.1917e-05 | 3.506e-05 | 0.079814 | 0.079814 | 0.079814 | 0.98305 | -0.11808 | 0.98128 | -0.13061 | 29.5608
21 | 0.0045049 | 0.0011242 | -0.0045038 | -0.0011242 | 1.0293e-06 | -5.3121e-08 | 0.0068205 | 0.0068206 | 0.0068206 | 0.98257 | -0.12207 | 0.98234 | -0.12373 | 2.5262
22 | 0.0039334 | 0.00097978 | -0.003931 | -0.00098024 | 2.427e-06 | -4.5487e-07 | 0.0059547 | 0.0059552 | 0.0059552 | 0.98257 | -0.12207 | 0.98194 | -0.12657 | 2.2056
23 | 0.052626 | 0.013221 | -0.05257 | -0.0132 | 5.6664e-05 | 2.1614e-05 | 0.079814 | 0.079814 | 0.079814 | 0.98128 | -0.13061 | 0.98019 | -0.13836 | 29.5608
24 | 0.0025456 | 0.00063346 | -0.0025452 | -0.00063377 | 3.1769e-07 | -3.116e-07 | 0.0038543 | 0.0038545 | 0.0038545 | 0.98234 | -0.12373 | 0.98221 | -0.12464 | 1.4276
25 | 0.0033703 | 0.00083971 | -0.0033698 | -0.00083991 | 5.2223e-07 | -2.0522e-07 | 0.0051055 | 0.0051056 | 0.0051056 | 0.98194 | -0.12657 | 0.98179 | -0.12771 | 1.891
26 | 0.0019576 | 0.0004865 | -0.0019569 | -0.00048792 | 7.3873e-07 | -1.4201e-06 | 0.0029643 | 0.0029649 | 0.0029649 | 0.98221 | -0.12464 | 0.98183 | -0.12741 | 1.0981
27 | -0.0023783 | -0.00059507 | 0.0023793 | 0.00059389 | 1.0061e-06 | -1.1765e-06 | 0.0036083 | 0.0036077 | 0.0036083 | 0.9807 | -0.13549 | 0.98113 | -0.13242 | 1.3364
28 | 0.0017395 | 0.00043495 | -0.0017391 | -0.00043586 | 3.6031e-07 | -9.0726e-07 | 0.0026389 | 0.0026393 | 0.0026393 | 0.9807 | -0.13549 | 0.98049 | -0.13699 | 0.97752
29 | -0.0033676 | -0.00084077 | 0.0033698 | 0.00083991 | 2.1787e-06 | -8.5448e-07 | 0.0051062 | 0.0051056 | 0.0051062 | 0.98113 | -0.13242 | 0.98179 | -0.12771 | 1.8912
30 | 0.00098825 | 0.00024688 | -0.00098816 | -0.00024766 | 9.0174e-08 | -7.7779e-07 | 0.0014985 | 0.0014988 | 0.0014988 | 0.98113 | -0.13242 | 0.98104 | -0.13308 | 0.55511
31 | 0.0015693 | 0.00039078 | -0.0015691 | -0.0003915 | 2.2607e-07 | -7.2344e-07 | 0.0023775 | 0.0023778 | 0.0023778 | 0.98183 | -0.12741 | 0.98168 | -0.12846 | 0.88065
32 | -0.0015688 | -0.00039237 | 0.0015689 | 0.00039219 | 5.5152e-08 | -1.7632e-07 | 0.0023781 | 0.002378 | 0.0023781 | 0.98151 | -0.12971 | 0.98154 | -0.12945 | 0.88078
33 | 0.00061399 | 0.00015307 | -0.00061396 | -0.0001537 | 2.7501e-08 | -6.325e-07 | 0.00093054 | 0.00093077 | 0.00093077 | 0.98151 | -0.12971 | 0.98146 | -0.13004 | 0.34473
34 | -0.0015689 | -0.00039219 | 0.0015691 | 0.0003915 | 2.1468e-07 | -6.8659e-07 | 0.002378 | 0.0023778 | 0.002378 | 0.98154 | -0.12945 | 0.98168 | -0.12846 | 0.88075
35 | 0.00061396 | 0.0001537 | -0.00061395 | -0.00015387 | 7.4575e-09 | -1.7145e-07 | 0.00093077 | 0.00093084 | 0.00093084 | 0.98146 | -0.13004 | 0.98145 | -0.13012 | 0.34475
36 | 0.049699 | 0.01248 | -0.049668 | -0.012469 | 3.0303e-05 | 1.1548e-05 | 0.075456 | 0.075456 | 0.075456 | 0.98019 | -0.13836 | 0.97957 | -0.14275 | 27.9466
37 | 0.04462 | 0.011203 | -0.044599 | -0.011196 | 2.0537e-05 | 7.8086e-06 | 0.067787 | 0.067787 | 0.067787 | 0.97957 | -0.14275 | 0.97911 | -0.14607 | 25.1062
38 | 0.04063 | 0.010201 | -0.040601 | -0.01019 | 2.968e-05 | 1.1259e-05 | 0.061755 | 0.061755 | 0.061755 | 0.97911 | -0.14607 | 0.97837 | -0.15133 | 22.8723
39 | 0.037871 | 0.0095054 | -0.037832 | -0.0094907 | 3.9005e-05 | 1.4766e-05 | 0.057603 | 0.057603 | 0.057603 | 0.97837 | -0.15133 | 0.97733 | -0.15875 | 21.3345
40 | 0.034778 | 0.0087253 | -0.034767 | -0.0087214 | 1.044e-05 | 3.9406e-06 | 0.052954 | 0.052954 | 0.052954 | 0.97733 | -0.15875 | 0.97703 | -0.16092 | 19.6125
41 | 0.030707 | 0.0077038 | -0.030693 | -0.0076983 | 1.4706e-05 | 5.5212e-06 | 0.04677 | 0.04677 | 0.04677 | 0.97703 | -0.16092 | 0.97655 | -0.16437 | 17.3223
42 | 0.029043 | 0.0072849 | -0.029 | -0.0072685 | 4.3642e-05 | 1.6339e-05 | 0.044257 | 0.044257 | 0.044257 | 0.97655 | -0.16437 | 0.97503 | -0.17522 | 16.3915
43 | 0.013592 | 0.0034068 | -0.013588 | -0.0034055 | 3.9431e-06 | 1.3335e-06 | 0.020743 | 0.020743 | 0.020743 | 0.97503 | -0.17522 | 0.97474 | -0.17732 | 7.6826
44 | 0.0093335 | 0.0023392 | -0.0093307 | -0.0023384 | 2.8531e-06 | 8.1669e-07 | 0.014248 | 0.014248 | 0.014248 | 0.97474 | -0.17732 | 0.97443 | -0.17953 | 5.2772
45 | 0.0070818 | 0.0017748 | -0.0070815 | -0.0017747 | 3.2174e-07 | 6.8827e-08 | 0.010814 | 0.010814 | 0.010814 | 0.97443 | -0.17953 | 0.97439 | -0.17986 | 4.0053
46 | 0.0024292 | 0.00060876 | -0.0024291 | -0.0006088 | 3.6809e-08 | -3.9232e-08 | 0.0037097 | 0.0037097 | 0.0037097 | 0.97438 | -0.17992 | 0.97436 | -0.18003 | 1.374
47 | -0.0046123 | -0.0011559 | 0.0046124 | 0.0011559 | 3.8315e-08 | -6.7906e-10 | 0.0070436 | 0.0070436 | 0.0070436 | 0.97438 | -0.17992 | 0.97439 | -0.17986 | 2.6088

## res_trafo
| p_hv_mw | q_hv_mvar | p_lv_mw | q_lv_mvar | pl_mw | ql_mvar | i_hv_ka | i_lv_ka | vm_hv_pu | va_hv_degree | vm_lv_pu | va_lv_degree | loading_percent
0 | 2.5187e-16 | 8.8016e-16 | 0.00079998 | 7.4552e-08 | 0.00079998 | 7.4552e-08 | 2.6429e-17 | 0.0011547 | 0.99998 | 149.9947 | 1 | 0 | 0.31999

## res_ext_grid
| p_mw | q_mvar
0 | 0.2183 | 0.054939

## res_load
| p_mw | q_mvar
0 | 0.020645 | 0.0051741
1 | 0.018865 | 0.0047279
2 | 0.012421 | 0.003113
3 | 0.0099163 | 0.0024853
4 | 0.0054883 | 0.0013755
5 | 0.025518 | 0.0063955
6 | 0.011724 | 0.0029384
7 | 0.0029627 | 0.00074252
8 | 0.011808 | 0.0029593
9 | 0.0079531 | 0.0019932
10 | 0.010027 | 0.0025129
11 | 0.013716 | 0.0034376
12 | 0.002086 | 0.00052279
13 | 0.0086995 | 0.0021803
14 | 0.0068419 | 0.0017148
15 | 0.0019583 | 0.00049079
16 | 0.00056071 | 0.00014053
17 | 0.00058759 | 0.00014726
18 | 0.00063886 | 0.00016011
19 | 0.0017391 | 0.00043586
20 | 0.00038761 | 9.7143e-05
21 | 0.00095482 | 0.0002393
22 | 0.00061395 | 0.00015387
23 | 0.0028711 | 0.00071955
24 | 0.00098816 | 0.00024766
25 | 0.0050486 | 0.0012653
26 | 0.0039688 | 0.00099467
27 | 0.0027299 | 0.00068419
28 | 0.0030539 | 0.00076538
29 | 0.0040601 | 0.0010175
30 | 0.0016495 | 0.0004134
31 | 0.0042544 | 0.0010663
32 | 0.0022489 | 0.00056362
33 | 0.0021831 | 0.00054714
34 | 0.0024291 | 0.0006088
35 | 0.0024691 | 0.00061882

## dtypes
| element | column | dtype
0 | bus | name | object
1 | bus | vn_kv | float64
2 | bus | type | object
3 | bus | zone | object
4 | bus | in_service | bool
5 | load | name | object
6 | load | bus | uint32
7 | load | p_mw | float64
8 | load | q_mvar | float64
9 | load | const_z_percent | float64
10 | load | const_i_percent | float64
11 | load | sn_mva | float64
12 | load | scaling | float64
13 | load | in_service | bool
14 | load | type | object
15 | ext_grid | name | object
16 | ext_grid | bus | uint32
17 | ext_grid | vm_pu | float64
18 | ext_grid | va_degree | float64
19 | ext_grid | slack_weight | float64
20 | ext_grid | in_service | bool
21 | line | name | object
22 | line | std_type | object
23 | line | from_bus | uint32
24 | line | to_bus | uint32
25 | line | length_km | float64
26 | line | r_ohm_per_km | float64
27 | line | x_ohm_per_km | float64
28 | line | c_nf_per_km | float64
29 | line | g_us_per_km | float64
30 | line | max_i_ka | float64
31 | line | df | float64
32 | line | parallel | uint32
33 | line | type | object
34 | line | in_service | bool
35 | trafo | name | object
36 | trafo | std_type | object
37 | trafo | hv_bus | uint32
38 | trafo | lv_bus | uint32
39 | trafo | sn_mva | float64
40 | trafo | vn_hv_kv | float64
41 | trafo | vn_lv_kv | float64
42 | trafo | vk_percent | float64
43 | trafo | vkr_percent | float64
44 | trafo | pfe_kw | float64
45 | trafo | i0_percent | float64
46 | trafo | shift_degree | float64
47 | trafo | tap_side | object
48 | trafo | tap_neutral | int32
49 | trafo | tap_min | int32
50 | trafo | tap_max | int32
51 | trafo | tap_step_percent | float64
52 | trafo | tap_step_degree | float64
53 | trafo | tap_pos | int32
54 | trafo | tap_phase_shifter | bool
55 | trafo | parallel | uint32
56 | trafo | df | float64
57 | trafo | in_service | bool
58 | line_geodata | coords | object
59 | bus_geodata | x | float64
60 | bus_geodata | y | float64
61 | bus_geodata | coords | object
62 | res_bus | vm_pu | float64
63 | res_bus | va_degree | float64
64 | res_bus | p_mw | float64
65 | res_bus | q_mvar | float64
66 | res_line | p_from_mw | float64
67 | res_line | q_from_mvar | float64
68 | res_line | p_to_mw | float64
69 | res_line | q_to_mvar | float64
70 | res_line | pl_mw | float64
71 | res_line | ql_mvar | float64
72 | res_line | i_from_ka | float64
73 | res_line | i_to_ka | float64
74 | res_line | i_ka | float64
75 | res_line | vm_from_pu | float64
76 | res_line | va_from_degree | float64
77 | res_line | vm_to_pu | float64
78 | res_line | va_to_degree | float64
79 | res_line | loading_percent | float64
80 | res_trafo | p_hv_mw | float64
81 | res_trafo | q_hv_mvar | float64
82 | res_trafo | p_lv_mw | float64
83 | res_trafo | q_lv_mvar | float64
84 | res_trafo | pl_mw | float64
85 | res_trafo | ql_mvar | float64
86 | res_trafo | i_hv_ka | float64
87 | res_trafo | i_lv_ka | float64
88 | res_trafo | vm_hv_pu | float64
89 | res_trafo | va_hv_degree | float64
90 | res_trafo | vm_lv_pu | float64
91 | res_trafo | va_lv_degree | float64
92 | res_trafo | loading_percent | float64
93 | res_ext_grid | p_mw | float64
94 | res_ext_grid | q_mvar | float64
95 | res_load | p_mw | float64
96 | res_load | q_mvar | float64

## parameters
| version | format_version | converged | OPF_converged | name | f_hz | sn_mva
0 | 2.14.6 | 2.14.0 | TRUE | FALSE |  | 50 | 1