## bus
| name | vn_kv | type | zone | in_service
0 | bus_LV_1406-45_0_3_node_0 | 0.4 | n |  | TRUE
1 | bus_LV_1406-45_0_3_node_1 | 0.4 | n |  | TRUE
2 | bus_LV_1406-45_0_3_node_2 | 0.4 | n |  | TRUE
3 | bus_LV_1406-45_0_3_node_4 | 0.4 | n |  | TRUE
4 | bus_LV_1406-45_0_3_node_6 | 0.4 | n |  | TRUE
5 | bus_LV_1406-45_0_3_node_17 | 0.4 | n |  | TRUE
6 | bus_LV_1406-45_0_3_node_20 | 0.4 | n |  | TRUE
7 | bus_LV_1406-45_0_3_node_7 | 0.4 | n |  | TRUE
8 | bus_LV_1406-45_0_3_node_8 | 0.4 | n |  | TRUE
9 | bus_LV_1406-45_0_3_node_9 | 0.4 | n |  | TRUE
10 | bus_LV_1406-45_0_3_node_10 | 0.4 | n |  | TRUE
11 | bus_LV_1406-45_0_3_node_16 | 0.4 | n |  | TRUE
12 | bus_LV_1406-45_0_3_node_18 | 0.4 | n |  | TRUE
13 | bus_LV_1406-45_0_3_node_11 | 0.4 | n |  | TRUE
14 | bus_LV_1406-45_0_3_node_12 | 0.4 | n |  | TRUE
15 | bus_LV_1406-45_0_3_node_13 | 0.4 | n |  | TRUE
16 | bus_LV_1406-45_0_3_node_14 | 0.4 | n |  | TRUE
17 | bus_LV_1406-45_0_3_node_15 | 0.4 | n |  | TRUE
18 | bus_LV_1406-45_0_3_node_31 | 0.4 | n |  | TRUE
19 | bus_LV_1406-45_0_3_node_25 | 0.4 | n |  | TRUE
20 | bus_LV_1406-45_0_3_node_19 | 0.4 | n |  | TRUE
21 | bus_LV_1406-45_0_3_node_21 | 0.4 | n |  | TRUE
22 | bus_LV_1406-45_0_3_node_22 | 0.4 | n |  | TRUE
23 | bus_LV_1406-45_0_3_node_23 | 0.4 | n |  | TRUE
24 | bus_LV_1406-45_0_3_node_24 | 0.4 | n |  | TRUE
25 | bus_LV_1406-45_0_3_node_26 | 0.4 | n |  | TRUE
26 | bus_LV_1406-45_0_3_node_27 | 0.4 | n |  | TRUE
27 | bus_LV_1406-45_0_3_node_28 | 0.4 | n |  | TRUE
28 | bus_LV_1406-45_0_3_node_30 | 0.4 | n |  | TRUE
29 | bus_LV_1406-45_0_3_node_29 | 0.4 | n |  | TRUE
30 | bus_MV_138_1_node_196 | 20 | n |  | TRUE

## load
| name | bus | p_mw | q_mvar | const_z_percent | const_i_percent | sn_mva | scaling | in_service | type
0 | LV_1406-45_0_3_load_0 | 0 | 0.0093655 | 0.0023472 | 0 | 0 |  | 1 | TRUE | wye
1 | LV_1406-45_0_3_load_1 | 1 | 0.0091313 | 0.0022885 | 0 | 0 |  | 1 | TRUE | wye
2 | LV_1406-45_0_3_load_2 | 2 | 0.0022203 | 0.00055647 | 0 | 0 |  | 1 | TRUE | wye
3 | LV_1406-45_0_3_load_4 | 3 | 0.0056601 | 0.0014186 | 0 | 0 |  | 1 | TRUE | wye
4 | LV_1406-45_0_3_load_6 | 4 | 0.0056216 | 0.0014089 | 0 | 0 |  | 1 | TRUE | wye
5 | LV_1406-45_0_3_load_17 | 5 | 0.0066632 | 0.00167 | 0 | 0 |  | 1 | TRUE | wye
6 | LV_1406-45_0_3_load_20 | 6 | 0.0048977 | 0.0012275 | 0 | 0 |  | 1 | TRUE | wye
7 | LV_1406-45_0_3_load_7 | 7 | 0.003284 | 0.00082304 | 0 | 0 |  | 1 | TRUE | wye
8 | LV_1406-45_0_3_load_8 | 8 | 0.00223 | 0.00055888 | 0 | 0 |  | 1 | TRUE | wye
9 | LV_1406-45_0_3_load_9 | 9 | 0.0065713 | 0.0016469 | 0 | 0 |  | 1 | TRUE | wye
10 | LV_1406-45_0_3_load_10 | 10 | 0.0027152 | 0.0006805 | 0 | 0 |  | 1 | TRUE | wye
11 | LV_1406-45_0_3_load_16 | 11 | 0.0028009 | 0.00070198 | 0 | 0 |  | 1 | TRUE | wye
12 | LV_1406-45_0_3_load_18 | 12 | 0.0077987 | 0.0019545 | 0 | 0 |  | 1 | TRUE | wye
13 | LV_1406-45_0_3_load_11 | 13 | 0.0024744 | 0.00062015 | 0 | 0 |  | 1 | TRUE | wye
14 | LV_1406-45_0_3_load_12 | 14 | 0.0022916 | 0.00057433 | 0 | 0 |  | 1 | TRUE | wye
15 | LV_1406-45_0_3_load_13 | 15 | 0.0043428 | 0.0010884 | 0 | 0 |  | 1 | TRUE | wye
16 | LV_1406-45_0_3_load_15 | 17 | 0.0019893 | 0.00049857 | 0 | 0 |  | 1 | TRUE | wye
17 | LV_1406-45_0_3_load_31 | 18 | 0.0057137 | 0.001432 | 0 | 0 |  | 1 | TRUE | wye
18 | LV_1406-45_0_3_load_25 | 19 | 0.0083061 | 0.0020817 | 0 | 0 |  | 1 | TRUE | wye
19 | LV_1406-45_0_3_load_19 | 20 | 0.0069661 | 0.0017459 | 0 | 0 |  | 1 | TRUE | wye
20 | LV_1406-45_0_3_load_21 | 21 | 0.0058309 | 0.0014614 | 0 | 0 |  | 1 | TRUE | wye
21 | LV_1406-45_0_3_load_22 | 22 | 0.0078403 | 0.001965 | 0 | 0 |  | 1 | TRUE | wye
22 | LV_1406-45_0_3_load_23 | 23 | 0.019194 | 0.0048104 | 0 | 0 |  | 1 | TRUE | wye
23 | LV_1406-45_0_3_load_26 | 25 | 0.0068852 | 0.0017256 | 0 | 0 |  | 1 | TRUE | wye
24 | LV_1406-45_0_3_load_28 | 27 | 0.0084547 | 0.0021189 | 0 | 0 |  | 1 | TRUE | wye
25 | LV_1406-45_0_3_load_30 | 28 | 0.0063973 | 0.0016033 | 0 | 0 |  | 1 | TRUE | wye
26 | LV_1406-45_0_3_load_29 | 29 | 0.0038547 | 0.00096607 | 0 | 0 |  | 1 | TRUE | wye

## ext_grid
| name | bus | vm_pu | va_degree | slack_weight | in_service
0 |  | 12 | 1 | 0 | 1 | TRUE

## line
| name | std_type | from_bus | to_bus | length_km | r_ohm_per_km | x_ohm_per_km | c_nf_per_km | g_us_per_km | max_i_ka | df | parallel | type | in_service
0 | LV_1406-45_0_3_line_0 | NAYY 4x150 SE | 0 | 1 | 0.017719 | 0.208 | 0.08 | 261 | 0 | 0.27 | 1 | 1 | cs | TRUE
1 | LV_1406-45_0_3_line_1 | NAYY 4x150 SE | 0 | 2 | 0.0082324 | 0.208 | 0.08 | 261 | 0 | 0.27 | 1 | 1 | cs | TRUE
2 | LV_1406-45_0_3_line_2 | NAYY 4x150 SE | 2 | 3 | 0.02521 | 0.208 | 0.08 | 261 | 0 | 0.27 | 1 | 1 | cs | TRUE
3 | LV_1406-45_0_3_line_3 | NAYY 4x150 SE | 3 | 4 | 0.016394 | 0.208 | 0.08 | 261 | 0 | 0.27 | 1 | 1 | cs | TRUE
4 | LV_1406-45_0_3_line_4 | NAYY 4x150 SE | 4 | 5 | 0.01017 | 0.208 | 0.08 | 261 | 0 | 0.27 | 1 | 1 | cs | TRUE
5 | LV_1406-45_0_3_line_5 | NAYY 4x150 SE | 5 | 6 | 0.0137 | 0.208 | 0.08 | 261 | 0 | 0.27 | 1 | 1 | cs | TRUE
6 | LV_1406-45_0_3_line_6 | NAYY 4x150 SE | 6 | 21 | 0.01392 | 0.208 | 0.08 | 261 | 0 | 0.27 | 1 | 1 | cs | TRUE
7 | LV_1406-45_0_3_line_7 | NAYY 4x150 SE | 7 | 8 | 0.00019253 | 0.208 | 0.08 | 261 | 0 | 0.27 | 1 | 1 | cs | TRUE
8 | LV_1406-45_0_3_line_8 | NAYY 4x150 SE | 7 | 9 | 0.022666 | 0.208 | 0.08 | 261 | 0 | 0.27 | 1 | 1 | cs | TRUE
9 | LV_1406-45_0_3_line_9 | NAYY 4x150 SE | 9 | 10 | 0.0028322 | 0.208 | 0.08 | 261 | 0 | 0.27 | 1 | 1 | cs | TRUE
10 | LV_1406-45_0_3_line_10 | NAYY 4x150 SE | 10 | 11 | 0.0011856 | 0.208 | 0.08 | 261 | 0 | 0.27 | 1 | 1 | cs | TRUE
11 | LV_1406-45_0_3_line_11 | NAYY 4x150 SE | 11 | 12 | 0.025217 | 0.208 | 0.08 | 261 | 0 | 0.27 | 1 | 1 | cs | TRUE
12 | LV_1406-45_0_3_line_12 | NAYY 4x150 SE | 12 | 20 | 0.030333 | 0.208 | 0.08 | 261 | 0 | 0.27 | 1 | 2 | cs | TRUE
13 | LV_1406-45_0_3_line_13 | NAYY 4x150 SE | 13 | 14 | 0.051368 | 0.208 | 0.08 | 261 | 0 | 0.27 | 1 | 1 | cs | TRUE
14 | LV_1406-45_0_3_line_14 | NAYY 4x150 SE | 14 | 15 | 0.017799 | 0.208 | 0.08 | 261 | 0 | 0.27 | 1 | 1 | cs | TRUE
15 | LV_1406-45_0_3_line_15 | NAYY 4x150 SE | 15 | 16 | 0.2029 | 0.208 | 0.08 | 261 | 0 | 0.27 | 1 | 1 | cs | TRUE
16 | LV_1406-45_0_3_line_16 | NAYY 4x150 SE | 16 | 17 | 0.039836 | 0.208 | 0.08 | 261 | 0 | 0.27 | 1 | 1 | cs | TRUE
17 | LV_1406-45_0_3_line_17 | NAYY 4x150 SE | 17 | 18 | 0.20807 | 0.208 | 0.08 | 261 | 0 | 0.27 | 1 | 1 | cs | TRUE
18 | LV_1406-45_0_3_line_18 | NAYY 4x150 SE | 18 | 19 | 0.068793 | 0.208 | 0.08 | 261 | 0 | 0.27 | 1 | 1 | cs | TRUE
19 | LV_1406-45_0_3_line_19 | NAYY 4x150 SE | 19 | 24 | 0.023613 | 0.208 | 0.08 | 261 | 0 | 0.27 | 1 | 1 | cs | TRUE
20 | LV_1406-45_0_3_line_20 | NAYY 4x150 SE | 19 | 22 | 0.0084321 | 0.208 | 0.08 | 261 | 0 | 0.27 | 1 | 2 | cs | TRUE
21 | LV_1406-45_0_3_line_21 | NAYY 4x150 SE | 20 | 22 | 0.019044 | 0.208 | 0.08 | 261 | 0 | 0.27 | 1 | 2 | cs | TRUE
22 | LV_1406-45_0_3_line_22 | NAYY 4x150 SE | 21 | 23 | 0.02268 | 0.208 | 0.08 | 261 | 0 | 0.27 | 1 | 1 | cs | TRUE
23 | LV_1406-45_0_3_line_23 | NAYY 4x150 SE | 23 | 24 | 0.016465 | 0.208 | 0.08 | 261 | 0 | 0.27 | 1 | 1 | cs | TRUE
24 | LV_1406-45_0_3_line_24 | NAYY 4x150 SE | 24 | 25 | 0.018098 | 0.208 | 0.08 | 261 | 0 | 0.27 | 1 | 1 | cs | TRUE
25 | LV_1406-45_0_3_line_25 | NAYY 4x150 SE | 25 | 26 | 0.0089623 | 0.208 | 0.08 | 261 | 0 | 0.27 | 1 | 1 | cs | TRUE
26 | LV_1406-45_0_3_line_26 | NAYY 4x150 SE | 26 | 27 | 0.0075311 | 0.208 | 0.08 | 261 | 0 | 0.27 | 1 | 1 | cs | TRUE
27 | LV_1406-45_0_3_line_27 | NAYY 4x150 SE | 27 | 28 | 0.032067 | 0.208 | 0.08 | 261 | 0 | 0.27 | 1 | 1 | cs | TRUE
28 | LV_1406-45_0_3_line_28 | NAYY 4x150 SE | 28 | 29 | 0.0045699 | 0.208 | 0.08 | 261 | 0 | 0.27 | 1 | 1 | cs | TRUE

## trafo
| name | std_type | hv_bus | lv_bus | sn_mva | vn_hv_kv | vn_lv_kv | vk_percent | vkr_percent | pfe_kw | i0_percent | shift_degree | tap_side | tap_neutral | tap_min | tap_max | tap_step_percent | tap_step_degree | tap_pos | tap_phase_shifter | parallel | df | in_service
0 | LV_1406-45_0_3_trafo_18 | 0.25 MVA 20/0.4 kV | 30 | 12 | 0.25 | 20 | 0.4 | 6 | 1.44 | 0.8 | 0.32 | 150 | hv | 0 | -2 | 2 | 2.5 | 0 | 0 | FALSE | 1 | 1 | TRUE

## line_geodata
| x0 | y0 | x1 | y1 | x2 | y2 | x3 | y3 | x4 | y4
0 | 2661377.5616 | 1191592.7766 | 2661372.7043 | 1191577.6514 | 2661371.973 | 1191575.9704
1 | 2661377.5616 | 1191592.7766 | 2661380.0787 | 1191600.6147
2 | 2661380.0787 | 1191600.6147 | 2661387.7867 | 1191624.6169
3 | 2661392.7994 | 1191640.2259 | 2661387.7867 | 1191624.6169
4 | 2661395.9089 | 1191649.9088 | 2661392.7994 | 1191640.2259
5 | 2661395.9089 | 1191649.9088 | 2661400.0978 | 1191662.9525
6 | 2661400.0978 | 1191662.9525 | 2661404.3539 | 1191676.2058
7 | 2661442.8725 | 1191594.6442 | 2661442.862 | 1191594.8364
8 | 2661442.862 | 1191594.8364 | 2661441.625 | 1191617.469
9 | 2661441.4704 | 1191620.2969 | 2661441.625 | 1191617.469
10 | 2661441.4057 | 1191621.4808 | 2661441.4704 | 1191620.2969
11 | 2661441.4057 | 1191621.4808 | 2661440.0295 | 1191646.6599
12 | 2661440.0295 | 1191646.6599 | 2661438.3741 | 1191676.9479
13 | 2661453.8092 | 1191488.2644 | 2661463.8338 | 1191490.9807 | 2661470.2053 | 1191510.5129 | 2661479.0277 | 1191528.9475 | 2661479.0277 | 1191528.9475
14 | 2661493.399 | 1191518.4459 | 2661479.0277 | 1191528.9475
15 | 2661493.399 | 1191518.4459 | 2661686.1747 | 1191581.7307
16 | 2661686.1747 | 1191581.7307 | 2661678.3122 | 1191620.7831
17 | 2661500.9113 | 1191729.5171 | 2661678.3122 | 1191620.7831
18 | 2661436.8745 | 1191704.3834 | 2661500.9113 | 1191729.5171
19 | 2661416.3232 | 1191713.477 | 2661436.7677 | 1191706.3381 | 2661436.8745 | 1191704.3834
20 | 2661436.8745 | 1191704.3834 | 2661437.3347 | 1191695.9638
21 | 2661438.3741 | 1191676.9479 | 2661437.3347 | 1191695.9638
22 | 2661404.3539 | 1191676.2058 | 2661411.2887 | 1191697.8001
23 | 2661416.3232 | 1191713.477 | 2661411.2887 | 1191697.8001
24 | 2661416.3232 | 1191713.477 | 2661421.2331 | 1191730.8966
25 | 2661423.6645 | 1191739.5228 | 2661421.2331 | 1191730.8966
26 | 2661423.6645 | 1191739.5228 | 2661419.9935 | 1191742.1311 | 2661418.3284 | 1191744.6599
27 | 2661418.3284 | 1191744.6599 | 2661387.6603 | 1191754.0286
28 | 2661387.6603 | 1191754.0286 | 2661386.2159 | 1191758.3642

## bus_geodata
| x | y | coords
0 | 2661377.5616 | 1191592.7766
1 | 2661371.973 | 1191575.9704
2 | 2661380.0787 | 1191600.6147
3 | 2661387.7867 | 1191624.6169
4 | 2661392.7994 | 1191640.2259
5 | 2661395.9089 | 1191649.9088
6 | 2661400.0978 | 1191662.9525
7 | 2661442.862 | 1191594.8364
8 | 2661442.8725 | 1191594.6442
9 | 2661441.625 | 1191617.469
10 | 2661441.4704 | 1191620.2969
11 | 2661441.4057 | 1191621.4808
12 | 2661440.0295 | 1191646.6599
13 | 2661453.8092 | 1191488.2644
14 | 2661479.0277 | 1191528.9475
15 | 2661493.399 | 1191518.4459
16 | 2661686.1747 | 1191581.7307
17 | 2661678.3122 | 1191620.7831
18 | 2661500.9113 | 1191729.5171
19 | 2661436.8745 | 1191704.3834
20 | 2661438.3741 | 1191676.9479
21 | 2661404.3539 | 1191676.2058
22 | 2661437.3347 | 1191695.9638
23 | 2661411.2887 | 1191697.8001
24 | 2661416.3232 | 1191713.477
25 | 2661421.2331 | 1191730.8966
26 | 2661423.6645 | 1191739.5228
27 | 2661418.3284 | 1191744.6599
28 | 2661387.6603 | 1191754.0286
29 | 2661386.2159 | 1191758.3642
30 | 2661443.7802 | 1191578.0362

## line_std_types
| c_nf_per_km | r_ohm_per_km | x_ohm_per_km | max_i_ka | type | q_mm2 | alpha | voltage_rating
NAYY 4x50 SE | 210 | 0.642 | 0.083 | 0.142 | cs | 50 | 0.00403 | LV
NAYY 4x120 SE | 264 | 0.225 | 0.08 | 0.242 | cs | 120 | 0.00403 | LV
NAYY 4x150 SE | 261 | 0.208 | 0.08 | 0.27 | cs | 150 | 0.00403 | LV
NA2XS2Y 1x95 RM/25 12/20 kV | 216 | 0.313 | 0.132 | 0.252 | cs | 95 | 0.00403 | MV
NA2XS2Y 1x185 RM/25 12/20 kV | 273 | 0.161 | 0.117 | 0.362 | cs | 185 | 0.00403 | MV
NA2XS2Y 1x240 RM/25 12/20 kV | 304 | 0.122 | 0.112 | 0.421 | cs | 240 | 0.00403 | MV
NA2XS2Y 1x95 RM/25 6/10 kV | 315 | 0.313 | 0.123 | 0.249 | cs | 95 | 0.00403 | MV
NA2XS2Y 1x185 RM/25 6/10 kV | 406 | 0.161 | 0.11 | 0.358 | cs | 185 | 0.00403 | MV
NA2XS2Y 1x240 RM/25 6/10 kV | 456 | 0.122 | 0.105 | 0.416 | cs | 240 | 0.00403 | MV
NA2XS2Y 1x150 RM/25 12/20 kV | 250 | 0.206 | 0.116 | 0.319 | cs | 150 | 0.00403 | MV
NA2XS2Y 1x120 RM/25 12/20 kV | 230 | 0.253 | 0.119 | 0.283 | cs | 120 | 0.00403 | MV
NA2XS2Y 1x70 RM/25 12/20 kV | 190 | 0.443 | 0.132 | 0.22 | cs | 70 | 0.00403 | MV
NA2XS2Y 1x150 RM/25 6/10 kV | 360 | 0.206 | 0.11 | 0.315 | cs | 150 | 0.00403 | MV
NA2XS2Y 1x120 RM/25 6/10 kV | 340 | 0.253 | 0.113 | 0.28 | cs | 120 | 0.00403 | MV
NA2XS2Y 1x70 RM/25 6/10 kV | 280 | 0.443 | 0.123 | 0.217 | cs | 70 | 0.00403 | MV
N2XS(FL)2Y 1x120 RM/35 64/110 kV | 112 | 0.153 | 0.166 | 0.366 | cs | 120 | 0.00393 | HV
N2XS(FL)2Y 1x185 RM/35 64/110 kV | 125 | 0.099 | 0.156 | 0.457 | cs | 185 | 0.00393 | HV
N2XS(FL)2Y 1x240 RM/35 64/110 kV | 135 | 0.075 | 0.149 | 0.526 | cs | 240 | 0.00393 | HV
N2XS(FL)2Y 1x300 RM/35 64/110 kV | 144 | 0.06 | 0.144 | 0.588 | cs | 300 | 0.00393 | HV
15-AL1/3-ST1A 0.4 | 11 | 1.8769 | 0.35 | 0.105 | ol | 16 | 0.00403 | LV
24-AL1/4-ST1A 0.4 | 11.25 | 1.2012 | 0.335 | 0.14 | ol | 24 | 0.00403 | LV
48-AL1/8-ST1A 0.4 | 12.2 | 0.5939 | 0.3 | 0.21 | ol | 48 | 0.00403 | LV
94-AL1/15-ST1A 0.4 | 13.2 | 0.306 | 0.29 | 0.35 | ol | 94 | 0.00403 | LV
34-AL1/6-ST1A 10.0 | 9.7 | 0.8342 | 0.36 | 0.17 | ol | 34 | 0.00403 | MV
48-AL1/8-ST1A 10.0 | 10.1 | 0.5939 | 0.35 | 0.21 | ol | 48 | 0.00403 | MV
70-AL1/11-ST1A 10.0 | 10.4 | 0.4132 | 0.339 | 0.29 | ol | 70 | 0.00403 | MV
94-AL1/15-ST1A 10.0 | 10.75 | 0.306 | 0.33 | 0.35 | ol | 94 | 0.00403 | MV
122-AL1/20-ST1A 10.0 | 11.1 | 0.2376 | 0.323 | 0.41 | ol | 122 | 0.00403 | MV
149-AL1/24-ST1A 10.0 | 11.25 | 0.194 | 0.315 | 0.47 | ol | 149 | 0.00403 | MV
34-AL1/6-ST1A 20.0 | 9.15 | 0.8342 | 0.382 | 0.17 | ol | 34 | 0.00403 | MV
48-AL1/8-ST1A 20.0 | 9.5 | 0.5939 | 0.372 | 0.21 | ol | 48 | 0.00403 | MV
70-AL1/11-ST1A 20.0 | 9.7 | 0.4132 | 0.36 | 0.29 | ol | 70 | 0.00403 | MV
94-AL1/15-ST1A 20.0 | 10 | 0.306 | 0.35 | 0.35 | ol | 94 | 0.00403 | MV
122-AL1/20-ST1A 20.0 | 10.3 | 0.2376 | 0.344 | 0.41 | ol | 122 | 0.00403 | MV
149-AL1/24-ST1A 20.0 | 10.5 | 0.194 | 0.337 | 0.47 | ol | 149 | 0.00403 | MV
184-AL1/30-ST1A 20.0 | 10.75 | 0.1571 | 0.33 | 0.535 | ol | 184 | 0.00403 | MV
243-AL1/39-ST1A 20.0 | 11 | 0.1188 | 0.32 | 0.645 | ol | 243 | 0.00403 | MV
48-AL1/8-ST1A 110.0 | 8 | 0.5939 | 0.46 | 0.21 | ol | 48 | 0.00403 | HV
70-AL1/11-ST1A 110.0 | 8.4 | 0.4132 | 0.45 | 0.29 | ol | 70 | 0.00403 | HV
94-AL1/15-ST1A 110.0 | 8.65 | 0.306 | 0.44 | 0.35 | ol | 94 | 0.00403 | HV
122-AL1/20-ST1A 110.0 | 8.5 | 0.2376 | 0.43 | 0.41 | ol | 122 | 0.00403 | HV
149-AL1/24-ST1A 110.0 | 8.75 | 0.194 | 0.41 | 0.47 | ol | 149 | 0.00403 | HV
184-AL1/30-ST1A 110.0 | 8.8 | 0.1571 | 0.4 | 0.535 | ol | 184 | 0.00403 | HV
243-AL1/39-ST1A 110.0 | 9 | 0.1188 | 0.39 | 0.645 | ol | 243 | 0.00403 | HV
305-AL1/39-ST1A 110.0 | 9.2 | 0.0949 | 0.38 | 0.74 | ol | 305 | 0.00403 | HV
490-AL1/64-ST1A 110.0 | 9.75 | 0.059 | 0.37 | 0.96 | ol | 490 | 0.00403 | HV
679-AL1/86-ST1A 110.0 | 9.95 | 0.042 | 0.36 | 1.15 | ol | 679 | 0.00403 | HV
490-AL1/64-ST1A 220.0 | 10 | 0.059 | 0.285 | 0.96 | ol | 490 | 0.00403 | HV
679-AL1/86-ST1A 220.0 | 11.7 | 0.042 | 0.275 | 1.15 | ol | 679 | 0.00403 | HV
490-AL1/64-ST1A 380.0 | 11 | 0.059 | 0.253 | 0.96 | ol | 490 | 0.00403 | HV
679-AL1/86-ST1A 380.0 | 14.6 | 0.042 | 0.25 | 1.15 | ol | 679 | 0.00403 | HV

## trafo_std_types
| i0_percent | pfe_kw | vkr_percent | sn_mva | vn_lv_kv | vn_hv_kv | vk_percent | shift_degree | vector_group | tap_side | tap_neutral | tap_min | tap_max | tap_step_degree | tap_step_percent | tap_phase_shifter
160 MVA 380/110 kV | 0.06 | 60 | 0.25 | 160 | 110 | 380 | 12.2 | 0 | Yy0 | hv | 0 | -9 | 9 | 0 | 1.5 | FALSE
100 MVA 220/110 kV | 0.06 | 55 | 0.26 | 100 | 110 | 220 | 12 | 0 | Yy0 | hv | 0 | -9 | 9 | 0 | 1.5 | FALSE
63 MVA 110/20 kV | 0.04 | 22 | 0.32 | 63 | 20 | 110 | 18 | 150 | YNd5 | hv | 0 | -9 | 9 | 0 | 1.5 | FALSE
40 MVA 110/20 kV | 0.05 | 18 | 0.34 | 40 | 20 | 110 | 16.2 | 150 | YNd5 | hv | 0 | -9 | 9 | 0 | 1.5 | FALSE
25 MVA 110/20 kV | 0.07 | 14 | 0.41 | 25 | 20 | 110 | 12 | 150 | YNd5 | hv | 0 | -9 | 9 | 0 | 1.5 | FALSE
63 MVA 110/10 kV | 0.04 | 22 | 0.32 | 63 | 10 | 110 | 18 | 150 | YNd5 | hv | 0 | -9 | 9 | 0 | 1.5 | FALSE
40 MVA 110/10 kV | 0.05 | 18 | 0.34 | 40 | 10 | 110 | 16.2 | 150 | YNd5 | hv | 0 | -9 | 9 | 0 | 1.5 | FALSE
25 MVA 110/10 kV | 0.07 | 14 | 0.41 | 25 | 10 | 110 | 12 | 150 | YNd5 | hv | 0 | -9 | 9 | 0 | 1.5 | FALSE
0.25 MVA 20/0.4 kV | 0.32 | 0.8 | 1.44 | 0.25 | 0.4 | 20 | 6 | 150 | Yzn5 | hv | 0 | -2 | 2 | 0 | 2.5 | FALSE
0.4 MVA 20/0.4 kV | 0.3375 | 1.35 | 1.425 | 0.4 | 0.4 | 20 | 6 | 150 | Dyn5 | hv | 0 | -2 | 2 | 0 | 2.5 | FALSE
0.63 MVA 20/0.4 kV | 0.2619 | 1.65 | 1.206 | 0.63 | 0.4 | 20 | 6 | 150 | Dyn5 | hv | 0 | -2 | 2 | 0 | 2.5 | FALSE
0.25 MVA 10/0.4 kV | 0.24 | 0.6 | 1.2 | 0.25 | 0.4 | 10 | 4 | 150 | Dyn5 | hv | 0 | -2 | 2 | 0 | 2.5 | FALSE
0.4 MVA 10/0.4 kV | 0.2375 | 0.95 | 1.325 | 0.4 | 0.4 | 10 | 4 | 150 | Dyn5 | hv | 0 | -2 | 2 | 0 | 2.5 | FALSE
0.63 MVA 10/0.4 kV | 0.1873 | 1.18 | 1.0794 | 0.63 | 0.4 | 10 | 4 | 150 | Dyn5 | hv | 0 | -2 | 2 | 0 | 2.5 | FALSE

## trafo3w_std_types
| sn_hv_mva | sn_mv_mva | sn_lv_mva | vn_hv_kv | vn_mv_kv | vn_lv_kv | vk_hv_percent | vk_mv_percent | vk_lv_percent | vkr_hv_percent | vkr_mv_percent | vkr_lv_percent | pfe_kw | i0_percent | shift_mv_degree | shift_lv_degree | vector_group | tap_side | tap_neutral | tap_min | tap_max | tap_step_percent
63/25/38 MVA 110/20/10 kV | 63 | 25 | 38 | 110 | 20 | 10 | 10.4 | 10.4 | 10.4 | 0.28 | 0.32 | 0.35 | 35 | 0.89 | 0 | 0 | YN0yn0yn0 | hv | 0 | -10 | 10 | 1.2
63/25/38 MVA 110/10/10 kV | 63 | 25 | 38 | 110 | 10 | 10 | 10.4 | 10.4 | 10.4 | 0.28 | 0.32 | 0.35 | 35 | 0.89 | 0 | 0 | YN0yn0yn0 | hv | 0 | -10 | 10 | 1.2

## fuse_std_types
| fuse_type | i_rated_a | t_avg | t_min | t_total | x_avg | x_min | x_total
HV 100A | HV 100A | 100 | 0 | [10.0, 3.64, 0.854, 0.281, 0.1, 0.0531, 0.022, 0.01] | [10.0, 4.267, 1.21, 0.403, 0.1, 0.058, 0.022, 0.01] | 0 | [300.0, 350.0, 450.0, 550.0, 700.0, 850.0, 1200.0, 1752.0] | [600.0, 700.0, 900.0, 1150.0, 1665.0, 2000.0, 3000.0, 4313.0]
HV 10A | HV 10A | 10 | 0 | [10.0, 1675.0, 0.344, 0.156, 0.1, 0.0417, 0.0171, 0.01] | [10.0, 1.3, 0.3, 0.155, 0.1, 0.0555, 0.023, 0.01] | 0 | [30.0, 32.0, 35.0, 37.0, 39.0, 50.0, 70.0, 88.0] | [60.0, 70.0, 80.0, 87.0, 94.0, 110.0, 150.0, 216.0]
HV 125A | HV 125A | 125 | 0 | [10.0, 1.82, 0.344, 0.1, 0.0467, 0.0269, 0.01] | [10.0, 2.478, 0.426, 0.1, 0.0427, 0.0211, 0.01] | 0 | [375.0, 500.0, 700.0, 925.0, 1200.0, 1500.0, 2341.0] | [750.0, 1000.0, 1500.0, 2200.0, 3000.0, 4000.0, 5765.0]
HV 160A | HV 160A | 160 | 0 | [10.0, 4.15, 1.03, 0.198, 0.1, 0.051, 0.0172, 0.01] | [10.0, 2.3, 0.734, 0.274, 0.1, 0.046, 0.0177, 0.01] | 0 | [480.0, 550.0, 700.0, 1000.0, 1260.0, 1600.0, 2500.0, 3227.0] | [960.0, 1300.0, 1700.0, 2200.0, 2996.0, 4000.0, 6000.0, 7946.0]
HV 16A | HV 16A | 16 | 0 | [10.0, 0.352, 0.164, 0.1, 0.0649, 0.0342, 0.01] | [10.0, 2.34, 0.722, 0.181, 0.1, 0.055, 0.0296, 0.01] | 0 | [48.0, 60.0, 65.0, 71.0, 80.0, 100.0, 162.0] | [96.0, 110.0, 125.0, 150.0, 168.0, 200.0, 250.0, 398.0]
HV 200A | HV 200A | 200 | 0 | [10.0, 4.267, 1.21, 0.403, 0.1, 0.058, 0.022, 0.01] | [10.0, 3.73, 1.654, 0.328, 0.1, 0.0531, 0.019, 0.01] | 0 | [600.0, 700.0, 900.0, 1150.0, 1665.0, 2000.0, 3000.0, 4313.0] | [1200.0, 1500.0, 1800.0, 2700.0, 3960.0, 5000.0, 7500.0, 10620.0]
HV 20A | HV 20A | 20 | 0 | [10.0, 1.3, 0.3, 0.155, 0.1, 0.0555, 0.023, 0.01] | [10.0, 1.3, 0.161, 0.1, 0.0611, 0.0399, 0.0141, 0.01] | 0 | [60.0, 70.0, 80.0, 87.0, 94.0, 110.0, 150.0, 216.0] | [120.0, 150.0, 200.0, 223.0, 260.0, 300.0, 450.0, 532.0]
HV 25A | HV 25A | 25 | 0 | [10.0, 2.512, 0.833, 0.299, 0.1, 0.0372, 0.0223, 0.01] | [10.0, 3.125, 0.597, 0.198, 0.1, 0.0378, 0.022, 0.01] | 0 | [75.0, 82.0, 90.0, 100.0, 124.0, 170.0, 200.0, 289.0] | [150.0, 170.0, 210.0, 250.0, 294.0, 400.0, 500.0, 711.0]
HV 31.5A | HV 31.5A | 31.5 | 0 | [10.0, 2.34, 0.722, 0.181, 0.1, 0.055, 0.0296, 0.01] | [10.0, 2.84, 0.368, 0.164, 0.1, 0.0621, 0.0378, 0.0195, 0.01] | 0 | [95.0, 110.0, 125.0, 150.0, 165.0, 200.0, 250.0, 390.0] | [189.0, 220.0, 300.0, 350.0, 393.0, 450.0, 530.0, 700.0, 960.0]
HV 40A | HV 40A | 40 | 0 | [10.0, 1.3, 0.161, 0.1, 0.0611, 0.0399, 0.0141, 0.01] | [10.0, 2.05, 0.369, 0.198, 0.1, 0.051, 0.0298, 0.01] | 0 | [120.0, 150.0, 200.0, 223.0, 260.0, 300.0, 450.0, 532.0] | [240.0, 300.0, 400.0, 450.0, 530.0, 650.0, 800.0, 1311.0]
HV 50A | HV 50A | 50 | 0 | [10.0, 3.215, 0.597, 0.198, 0.1, 0.0378, 0.022, 0.01] | [10.0, 3.64, 0.854, 0.281, 0.1, 0.0531, 0.022, 0.01] | 0 | [150.0, 170.0, 210.0, 250.0, 294.0, 400.0, 500.0, 711.0] | [300.0, 350.0, 450.0, 550.0, 700.0, 850.0, 1200.0, 1752.0]
HV 6.3A | HV 6.3A | 6.3 | 0 | [10.0, 1.39, 0.344, 0.168, 0.1, 0.056, 0.0263, 0.01] | [10.0, 1.711, 0.516, 0.198, 0.1, 0.0634, 0.0303, 0.01] | 0 | [19.0, 19.5, 20.4, 20.8, 22.0, 25.0, 32.0, 48.0] | [38.0, 40.0, 43.0, 48.0, 53.0, 60.0, 75.0, 118.0]
HV 63A | HV 63A | 63 | 0 | [10.0, 2.84, 0.368, 0.164, 0.1, 0.0621, 0.0378, 0.0195, 0.01] | [10.0, 1.82, 0.344, 0.1, 0.0467, 0.0269, 0.01] | 0 | [189.0, 220.0, 300.0, 350.0, 393.0, 450.0, 530.0, 700.0, 961.0] | [378.0, 500.0, 700.0, 934.0, 1200.0, 1500.0, 2366.0]
HV 80A | HV 80A | 80 | 0 | [10.0, 2.05, 0.369, 0.198, 0.1, 0.051, 0.0298, 0.01] | [10.0, 4.15, 1.03, 0.198, 0.1, 0.051, 0.0172, 0.01] | 0 | [240.0, 300.0, 400.0, 450.0, 530.0, 650.0, 800.0, 1311.0] | [480.0, 550.0, 700.0, 1000.0, 1260.0, 1600.0, 2500.0, 3227.0]
Siemens NH-1-100 | Siemens NH-1-100 | 100 | [5400.0, 2000.0, 400.0, 20.0, 1.0, 0.2, 0.012, 0.004] | 0 | 0 | [150.0, 190.0, 250.0, 430.0, 900.0, 1250.0, 2700.0, 3600.0] | 0 | 0
Siemens NH-1-125 | Siemens NH-1-125 | 125 | [4800.0, 120.0, 7.0, 0.1, 0.004] | 0 | 0 | [180.0, 400.0, 740.0, 2000.0, 4250.0] | 0 | 0
Siemens NH-1-16 | Siemens NH-1-16 | 16 | [4000.0, 400.0, 2.0, 0.1, 0.04, 0.01] | 0 | 0 | [26.0, 35.0, 75.0, 150.0, 200.0, 300.0] | 0 | 0
Siemens NH-1-160 | Siemens NH-1-160 | 160 | [4800.0, 120.0, 7.0, 0.1, 0.004] | 0 | 0 | [210.0, 500.0, 900.0, 2300.0, 5000.0] | 0 | 0
Siemens NH-1-25 | Siemens NH-1-25 | 25 | [4000.0, 1000.0, 10.0, 0.2, 0.02, 0.01] | 0 | 0 | [40.0, 50.0, 100.0, 210.0, 400.0, 500.0] | 0 | 0
Siemens NH-1-50 | Siemens NH-1-50 | 50 | [4000.0, 40.0, 4.0, 1.0, 0.02, 0.01] | 0 | 0 | [86.0, 200.0, 300.0, 400.0, 1000.0, 1280.0] | 0 | 0
Siemens NH-1-63 | Siemens NH-1-63 | 63 | [4000.0, 100.0, 10.0, 2.0, 0.04, 0.01] | 0 | 0 | [100.0, 200.0, 300.0, 400.0, 1000.0, 1500.0] | 0 | 0
Siemens NH-1-80 | Siemens NH-1-80 | 80 | [4800.0, 120.0, 7.0, 0.1, 0.01] | 0 | 0 | [150.58, 250.0, 450.0, 1150.0, 2470.0] | 0 | 0
Siemens NH-2-1000 | Siemens NH-2-1000 | 1000 | [4800.0, 120.0, 7.0, 0.1, 0.004] | 0 | 0 | [1900.0, 3500.0, 8400.0, 24000.0, 52000.0] | 0 | 0
Siemens NH-2-200 | Siemens NH-2-200 | 200 | [4800.0, 120.0, 7.0, 0.1, 0.004] | 0 | 0 | [280.0, 650.0, 1200.0, 3000.0, 7000.0] | 0 | 0
Siemens NH-2-224 | Siemens NH-2-224 | 224 | [4800.0, 120.0, 7.0, 0.2, 0.04, 0.004] | 0 | 0 | [400.0, 750.0, 1453.0, 3025.0, 4315.0, 7600.0] | 0 | 0
Siemens NH-2-250 | Siemens NH-2-250 | 250 | [4800.0, 120.0, 7.0, 0.1, 0.004] | 0 | 0 | [450.0, 800.0, 1650.0, 4000.0, 8500.0] | 0 | 0
Siemens NH-2-315 | Siemens NH-2-315 | 315 | [4800.0, 120.0, 7.0, 0.1, 0.004] | 0 | 0 | [550.0, 920.0, 1900.0, 5000.0, 11000.0] | 0 | 0
Siemens NH-2-355 | Siemens NH-2-355 | 355 | [4800.0, 120.0, 6.0, 0.1, 0.004] | 0 | 0 | [650.0, 1116.27, 2350.0, 5840.0, 12790.0] | 0 | 0
Siemens NH-2-400 | Siemens NH-2-400 | 400 | [4800.0, 120.0, 7.0, 0.1, 0.004] | 0 | 0 | [720.0, 1350.0, 2800.0, 6500.0, 15000.0] | 0 | 0
Siemens NH-2-425 | Siemens NH-2-425 | 425 | [4800.0, 120.0, 7.0, 0.1, 0.004] | 0 | 0 | [850.0, 1500.0, 3050.0, 7500.0, 16500.0] | 0 | 0
Siemens NH-2-630 | Siemens NH-2-630 | 630 | [4800.0, 120.0, 7.0, 0.1, 0.004] | 0 | 0 | [1200.0, 2000.0, 4800.0, 12000.0, 26000.0] | 0 | 0

## res_bus
| vm_pu | va_degree | p_mw | q_mvar
0 | 0.98442 | -0.10942 | 0.0093655 | 0.0023472
1 | 0.98419 | -0.11109 | 0.0091313 | 0.0022885
2 | 0.98464 | -0.10785 | 0.0022203 | 0.00055647
3 | 0.9854 | -0.10248 | 0.0056601 | 0.0014186
4 | 0.98602 | -0.098036 | 0.0056216 | 0.0014089
5 | 0.9865 | -0.094697 | 0.0066632 | 0.00167
6 | 0.98726 | -0.089268 | 0.0048977 | 0.0012275
7 | 0.99911 | -0.0062006 | 0.003284 | 0.00082304
8 | 0.99911 | -0.0062049 | 0.00223 | 0.00055888
9 | 0.99929 | -0.004951 | 0.0065713 | 0.0016469
10 | 0.99934 | -0.0046089 | 0.0027152 | 0.0006805
11 | 0.99937 | -0.0044335 | 0.0028009 | 0.00070198
12 | 1 | 0 | -0.15393 | -0.038556
13 | 0.9861 | -0.097719 | 0.0024744 | 0.00062015
14 | 0.98628 | -0.096414 | 0.0022916 | 0.00057433
15 | 0.9864 | -0.095542 | 0.0043428 | 0.0010884
16 | 0.98907 | -0.076603 | 0 | 0
17 | 0.9896 | -0.072891 | 0.0019893 | 0.00049857
18 | 0.99293 | -0.049353 | 0.0057137 | 0.001432
19 | 0.9946 | -0.037628 | 0.0083061 | 0.0020817
20 | 0.99707 | -0.020371 | 0.0069661 | 0.0017459
21 | 0.98814 | -0.083063 | 0.0058309 | 0.0014614
22 | 0.99532 | -0.032554 | 0.0078403 | 0.001965
23 | 0.98976 | -0.071629 | 0.019194 | 0.0048104
24 | 0.99139 | -0.060141 | 0 | 0
25 | 0.99072 | -0.064849 | 0.0068852 | 0.0017256
26 | 0.99048 | -0.066554 | 0 | 0
27 | 0.99028 | -0.067988 | 0.0084547 | 0.0021189
28 | 0.98981 | -0.071336 | 0.0063973 | 0.0016033
29 | 0.98978 | -0.071515 | 0.0038547 | 0.00096607
30 | 0.99998 | 149.9947 | 0 | 0

## res_line
| p_from_mw | q_from_mvar | p_to_mw | q_to_mvar | pl_mw | ql_mvar | i_from_ka | i_to_ka | i_ka | vm_from_pu | va_from_degree | vm_to_pu | va_to_degree | loading_percent
0 | 0.0091334 | 0.0022891 | -0.0091313 | -0.0022885 | 2.1074e-06 | 5.8532e-07 | 0.013806 | 0.013806 | 0.013806 | 0.98442 | -0.10942 | 0.98419 | -0.11109 | 5.1133
1 | -0.018499 | -0.0046363 | 0.018503 | 0.0046378 | 4.0166e-06 | 1.4402e-06 | 0.027962 | 0.027962 | 0.027962 | 0.98442 | -0.10942 | 0.98464 | -0.10785 | 10.3564
2 | -0.020723 | -0.0051942 | 0.020739 | 0.0051999 | 1.5429e-05 | 5.6132e-06 | 0.031318 | 0.031318 | 0.031318 | 0.98464 | -0.10785 | 0.9854 | -0.10248 | 11.5992
3 | -0.026399 | -0.0066184 | 0.026415 | 0.0066244 | 1.6257e-05 | 6.0439e-06 | 0.039865 | 0.039865 | 0.039865 | 0.9854 | -0.10248 | 0.98602 | -0.098036 | 14.7647
4 | -0.032037 | -0.0080334 | 0.032052 | 0.0080389 | 1.4834e-05 | 5.5757e-06 | 0.048348 | 0.048348 | 0.048348 | 0.98602 | -0.098036 | 0.9865 | -0.094697 | 17.9068
5 | -0.038715 | -0.0097089 | 0.038744 | 0.0097199 | 2.9155e-05 | 1.1038e-05 | 0.058399 | 0.058399 | 0.058399 | 0.9865 | -0.094697 | 0.98726 | -0.089268 | 21.6292
6 | -0.043642 | -0.010947 | 0.043679 | 0.010962 | 3.7585e-05 | 1.4278e-05 | 0.065781 | 0.065781 | 0.065781 | 0.98726 | -0.089268 | 0.98814 | -0.083063 | 24.3632
7 | 0.00223 | 0.00055888 | -0.00223 | -0.00055888 | 1.3249e-09 | -2.0115e-09 | 0.0033212 | 0.0033212 | 0.0033212 | 0.99911 | -0.0062006 | 0.99911 | -0.0062049 | 1.2301
8 | -0.0055139 | -0.0013819 | 0.0055149 | 0.001382 | 9.5382e-07 | 6.9963e-08 | 0.0082121 | 0.008212 | 0.0082121 | 0.99911 | -0.0062006 | 0.99929 | -0.004951 | 3.0415
9 | -0.012086 | -0.0030289 | 0.012087 | 0.0030291 | 5.7241e-07 | 1.8305e-07 | 0.017997 | 0.017997 | 0.017997 | 0.99929 | -0.004951 | 0.99934 | -0.0046089 | 6.6656
10 | -0.014802 | -0.0037096 | 0.014802 | 0.0037097 | 3.5938e-07 | 1.2269e-07 | 0.02204 | 0.02204 | 0.02204 | 0.99934 | -0.0046089 | 0.99937 | -0.0044335 | 8.163
11 | -0.017603 | -0.0044117 | 0.017614 | 0.0044155 | 1.081e-05 | 3.827e-06 | 0.02621 | 0.02621 | 0.02621 | 0.99937 | -0.0044335 | 1 | 0 | 9.7076
12 | 0.13552 | 0.034141 | -0.13513 | -0.033994 | 0.00038507 | 0.00014731 | 0.20171 | 0.20171 | 0.20171 | 1 | 0 | 0.99707 | -0.020371 | 37.354
13 | -0.0024744 | -0.00062015 | 0.0024749 | 0.00061967 | 4.4687e-07 | -4.8355e-07 | 0.0037339 | 0.0037337 | 0.0037339 | 0.9861 | -0.097719 | 0.98628 | -0.096414 | 1.3829
14 | -0.0047665 | -0.001194 | 0.0047671 | 0.001194 | 5.7434e-07 | -6.2787e-09 | 0.0071911 | 0.007191 | 0.0071911 | 0.98628 | -0.096414 | 0.9864 | -0.095542 | 2.6634
15 | -0.0091098 | -0.0022824 | 0.0091338 | 0.002289 | 2.3908e-05 | 6.5984e-06 | 0.013742 | 0.013741 | 0.013742 | 0.9864 | -0.095542 | 0.98907 | -0.076603 | 5.0897
16 | -0.0091338 | -0.002289 | 0.0091384 | 0.0022903 | 4.6936e-06 | 1.2937e-06 | 0.013741 | 0.013741 | 0.013741 | 0.98907 | -0.076603 | 0.9896 | -0.072891 | 5.0894
17 | -0.011128 | -0.0027889 | 0.011164 | 0.0028002 | 3.6349e-05 | 1.1298e-05 | 0.016732 | 0.016731 | 0.016732 | 0.9896 | -0.072891 | 0.99293 | -0.049353 | 6.1972
18 | -0.016878 | -0.0042321 | 0.016905 | 0.0042418 | 2.7463e-05 | 9.6716e-06 | 0.025294 | 0.025294 | 0.025294 | 0.99293 | -0.049353 | 0.9946 | -0.037628 | 9.3681
19 | 0.09481 | 0.023844 | -0.094514 | -0.02373 | 0.00029658 | 0.00011376 | 0.14187 | 0.14187 | 0.14187 | 0.9946 | -0.037628 | 0.99139 | -0.060141 | 52.5461
20 | -0.12002 | -0.030167 | 0.12011 | 0.0302 | 8.4855e-05 | 3.2417e-05 | 0.17959 | 0.17959 | 0.17959 | 0.9946 | -0.037628 | 0.99532 | -0.032554 | 33.2583
21 | 0.12816 | 0.032248 | -0.12795 | -0.032165 | 0.00021748 | 8.3151e-05 | 0.19132 | 0.19132 | 0.19132 | 0.99707 | -0.020371 | 0.99532 | -0.032554 | 35.4289
22 | -0.04951 | -0.012423 | 0.049589 | 0.012453 | 7.868e-05 | 2.997e-05 | 0.074561 | 0.074561 | 0.074561 | 0.98814 | -0.083063 | 0.98976 | -0.071629 | 27.6153
23 | -0.068782 | -0.017263 | 0.068892 | 0.017305 | 0.00010989 | 4.2052e-05 | 0.10342 | 0.10342 | 0.10342 | 0.98976 | -0.071629 | 0.99139 | -0.060141 | 38.3026
24 | 0.025621 | 0.0064244 | -0.025605 | -0.0064182 | 1.6703e-05 | 6.1909e-06 | 0.038457 | 0.038457 | 0.038457 | 0.99139 | -0.060141 | 0.99072 | -0.064849 | 14.2435
25 | 0.01872 | 0.0046926 | -0.018715 | -0.004691 | 4.421e-06 | 1.585e-06 | 0.028116 | 0.028116 | 0.028116 | 0.99072 | -0.064849 | 0.99048 | -0.066554 | 10.4135
26 | 0.018715 | 0.004691 | -0.018711 | -0.0046897 | 3.715e-06 | 1.3319e-06 | 0.028116 | 0.028116 | 0.028116 | 0.99048 | -0.066554 | 0.99028 | -0.067988 | 10.4135
27 | 0.010257 | 0.0025708 | -0.010252 | -0.0025694 | 4.7531e-06 | 1.4157e-06 | 0.015412 | 0.015412 | 0.015412 | 0.99028 | -0.067988 | 0.98981 | -0.071336 | 5.7083
28 | 0.0038548 | 0.00096605 | -0.0038547 | -0.00096607 | 9.5765e-08 | -2.1904e-08 | 0.005795 | 0.0057951 | 0.0057951 | 0.98981 | -0.071336 | 0.98978 | -0.071515 | 2.1463

## res_trafo
| p_hv_mw | q_hv_mvar | p_lv_mw | q_lv_mvar | pl_mw | ql_mvar | i_hv_ka | i_lv_ka | vm_hv_pu | va_hv_degree | vm_lv_pu | va_lv_degree | loading_percent
0 | 2.5187e-16 | 8.8016e-16 | 0.00079998 | 7.4552e-08 | 0.00079998 | 7.4552e-08 | 2.6429e-17 | 0.0011547 | 0.99998 | 149.9947 | 1 | 0 | 0.31999

## res_ext_grid
| p_mw | q_mvar
0 | 0.16173 | 0.040511

## res_load
| p_mw | q_mvar
0 | 0.0093655 | 0.0023472
1 | 0.0091313 | 0.0022885
2 | 0.0022203 | 0.00055647
3 | 0.0056601 | 0.0014186
4 | 0.0056216 | 0.0014089
5 | 0.0066632 | 0.00167
6 | 0.0048977 | 0.0012275
7 | 0.003284 | 0.00082304
8 | 0.00223 | 0.00055888
9 | 0.0065713 | 0.0016469
10 | 0.0027152 | 0.0006805
11 | 0.0028009 | 0.00070198
12 | 0.0077987 | 0.0019545
13 | 0.0024744 | 0.00062015
14 | 0.0022916 | 0.00057433
15 | 0.0043428 | 0.0010884
16 | 0.0019893 | 0.00049857
17 | 0.0057137 | 0.001432
18 | 0.0083061 | 0.0020817
19 | 0.0069661 | 0.0017459
20 | 0.0058309 | 0.0014614
21 | 0.0078403 | 0.001965
22 | 0.019194 | 0.0048104
23 | 0.0068852 | 0.0017256
24 | 0.0084547 | 0.0021189
25 | 0.0063973 | 0.0016033
26 | 0.0038547 | 0.00096607

## dtypes
| element | column | dtype
0 | bus | name | object
1 | bus | vn_kv | float64
2 | bus | type | object
3 | bus | zone | object
4 | bus | in_service | bool
5 | load | name | object
6 | load | bus | uint32
7 | load | p_mw | float64
8 | load | q_mvar | float64
9 | load | const_z_percent | float64
10 | load | const_i_percent | float64
11 | load | sn_mva | float64
12 | load | scaling | float64
13 | load | in_service | bool
14 | load | type | object
15 | ext_grid | name | object
16 | ext_grid | bus | uint32
17 | ext_grid | vm_pu | float64
18 | ext_grid | va_degree | float64
19 | ext_grid | slack_weight | float64
20 | ext_grid | in_service | bool
21 | line | name | object
22 | line | std_type | object
23 | line | from_bus | uint32
24 | line | to_bus | uint32
25 | line | length_km | float64
26 | line | r_ohm_per_km | float64
27 | line | x_ohm_per_km | float64
28 | line | c_nf_per_km | float64
29 | line | g_us_per_km | float64
30 | line | max_i_ka | float64
31 | line | df | float64
32 | line | parallel | uint32
33 | line | type | object
34 | line | in_service | bool
35 | trafo | name | object
36 | trafo | std_type | object
37 | trafo | hv_bus | uint32
38 | trafo | lv_bus | uint32
39 | trafo | sn_mva | float64
40 | trafo | vn_hv_kv | float64
41 | trafo | vn_lv_kv | float64
42 | trafo | vk_percent | float64
43 | trafo | vkr_percent | float64
44 | trafo | pfe_kw | float64
45 | trafo | i0_percent | float64
46 | trafo | shift_degree | float64
47 | trafo | tap_side | object
48 | trafo | tap_neutral | int32
49 | trafo | tap_min | int32
50 | trafo | tap_max | int32
51 | trafo | tap_step_percent | float64
52 | trafo | tap_step_degree | float64
53 | trafo | tap_pos | int32
54 | trafo | tap_phase_shifter | bool
55 | trafo | parallel | uint32
56 | trafo | df | float64
57 | trafo | in_service | bool
58 | line_geodata | coords | object
59 | bus_geodata | x | float64
60 | bus_geodata | y | float64
61 | bus_geodata | coords | object
62 | res_bus | vm_pu | float64
63 | res_bus | va_degree | float64
64 | res_bus | p_mw | float64
65 | res_bus | q_mvar | float64
66 | res_line | p_from_mw | float64
67 | res_line | q_from_mvar | float64
68 | res_line | p_to_mw | float64
69 | res_line | q_to_mvar | float64
70 | res_line | pl_mw | float64
71 | res_line | ql_mvar | float64
72 | res_line | i_from_ka | float64
73 | res_line | i_to_ka | float64
74 | res_line | i_ka | float64
75 | res_line | vm_from_pu | float64
76 | res_line | va_from_degree | float64
77 | res_line | vm_to_pu | float64
78 | res_line | va_to_degree | float64
79 | res_line | loading_percent | float64
80 | res_trafo | p_hv_mw | float64
81 | res_trafo | q_hv_mvar | float64
82 | res_trafo | p_lv_mw | float64
83 | res_trafo | q_lv_mvar | float64
84 | res_trafo | pl_mw | float64
85 | res_trafo | ql_mvar | float64
86 | res_trafo | i_hv_ka | float64
87 | res_trafo | i_lv_ka | float64
88 | res_trafo | vm_hv_pu | float64
89 | res_trafo | va_hv_degree | float64
90 | res_trafo | vm_lv_pu | float64
91 | res_trafo | va_lv_degree | float64
92 | res_trafo | loading_percent | float64
93 | res_ext_grid | p_mw | float64
94 | res_ext_grid | q_mvar | float64
95 | res_load | p_mw | float64
96 | res_load | q_mvar | float64

## parameters
| version | format_version | converged | OPF_converged | name | f_hz | sn_mva
0 | 2.14.6 | 2.14.0 | TRUE | FALSE |  | 50 | 1