## bus
| name | vn_kv | type | zone | in_service
0 | bus_LV_1406-46_0_2_node_0 | 0.4 | n |  | TRUE
1 | bus_LV_1406-46_0_2_node_4 | 0.4 | n |  | TRUE
2 | bus_LV_1406-46_0_2_node_5 | 0.4 | n |  | TRUE
3 | bus_LV_1406-46_0_2_node_1 | 0.4 | n |  | TRUE
4 | bus_LV_1406-46_0_2_node_2 | 0.4 | n |  | TRUE
5 | bus_LV_1406-46_0_2_node_3 | 0.4 | n |  | TRUE
6 | bus_LV_1406-46_0_2_node_8 | 0.4 | n |  | TRUE
7 | bus_LV_1406-46_0_2_node_6 | 0.4 | n |  | TRUE
8 | bus_LV_1406-46_0_2_node_16 | 0.4 | n |  | TRUE
9 | bus_LV_1406-46_0_2_node_9 | 0.4 | n |  | TRUE
10 | bus_LV_1406-46_0_2_node_10 | 0.4 | n |  | TRUE
11 | bus_LV_1406-46_0_2_node_7 | 0.4 | n |  | TRUE
12 | bus_LV_1406-46_0_2_node_17 | 0.4 | n |  | TRUE
13 | bus_LV_1406-46_0_2_node_11 | 0.4 | n |  | TRUE
14 | bus_LV_1406-46_0_2_node_12 | 0.4 | n |  | TRUE
15 | bus_LV_1406-46_0_2_node_13 | 0.4 | n |  | TRUE
16 | bus_LV_1406-46_0_2_node_14 | 0.4 | n |  | TRUE
17 | bus_LV_1406-46_0_2_node_15 | 0.4 | n |  | TRUE
18 | bus_LV_1406-46_0_2_node_50 | 0.4 | n |  | TRUE
19 | bus_LV_1406-46_0_2_node_25 | 0.4 | n |  | TRUE
20 | bus_LV_1406-46_0_2_node_22 | 0.4 | n |  | TRUE
21 | bus_LV_1406-46_0_2_node_18 | 0.4 | n |  | TRUE
22 | bus_LV_1406-46_0_2_node_26 | 0.4 | n |  | TRUE
23 | bus_LV_1406-46_0_2_node_27 | 0.4 | n |  | TRUE
24 | bus_LV_1406-46_0_2_node_19 | 0.4 | n |  | TRUE
25 | bus_LV_1406-46_0_2_node_20 | 0.4 | n |  | TRUE
26 | bus_LV_1406-46_0_2_node_21 | 0.4 | n |  | TRUE
27 | bus_LV_1406-46_0_2_node_23 | 0.4 | n |  | TRUE
28 | bus_LV_1406-46_0_2_node_28 | 0.4 | n |  | TRUE
29 | bus_LV_1406-46_0_2_node_33 | 0.4 | n |  | TRUE
30 | bus_LV_1406-46_0_2_node_32 | 0.4 | n |  | TRUE
31 | bus_LV_1406-46_0_2_node_30 | 0.4 | n |  | TRUE
32 | bus_LV_1406-46_0_2_node_31 | 0.4 | n |  | TRUE
33 | bus_LV_1406-46_0_2_node_29 | 0.4 | n |  | TRUE
34 | bus_LV_1406-46_0_2_node_36 | 0.4 | n |  | TRUE
35 | bus_LV_1406-46_0_2_node_37 | 0.4 | n |  | TRUE
36 | bus_LV_1406-46_0_2_node_35 | 0.4 | n |  | TRUE
37 | bus_LV_1406-46_0_2_node_34 | 0.4 | n |  | TRUE
38 | bus_LV_1406-46_0_2_node_38 | 0.4 | n |  | TRUE
39 | bus_LV_1406-46_0_2_node_41 | 0.4 | n |  | TRUE
40 | bus_LV_1406-46_0_2_node_44 | 0.4 | n |  | TRUE
41 | bus_LV_1406-46_0_2_node_45 | 0.4 | n |  | TRUE
42 | bus_LV_1406-46_0_2_node_43 | 0.4 | n |  | TRUE
43 | bus_LV_1406-46_0_2_node_42 | 0.4 | n |  | TRUE
44 | bus_LV_1406-46_0_2_node_40 | 0.4 | n |  | TRUE
45 | bus_LV_1406-46_0_2_node_39 | 0.4 | n |  | TRUE
46 | bus_LV_1406-46_0_2_node_48 | 0.4 | n |  | TRUE
47 | bus_LV_1406-46_0_2_node_47 | 0.4 | n |  | TRUE
48 | bus_LV_1406-46_0_2_node_49 | 0.4 | n |  | TRUE
49 | bus_MV_138_3_node_197 | 20 | n |  | TRUE

## load
| name | bus | p_mw | q_mvar | const_z_percent | const_i_percent | sn_mva | scaling | in_service | type
0 | LV_1406-46_0_2_load_0 | 0 | 0.0021593 | 0.00054116 | 0 | 0 |  | 1 | TRUE | wye
1 | LV_1406-46_0_2_load_4 | 1 | 0.0038501 | 0.00096493 | 0 | 0 |  | 1 | TRUE | wye
2 | LV_1406-46_0_2_load_5 | 2 | 0.0055619 | 0.0013939 | 0 | 0 |  | 1 | TRUE | wye
3 | LV_1406-46_0_2_load_2 | 4 | 0.00029596 | 7.4176e-05 | 0 | 0 |  | 1 | TRUE | wye
4 | LV_1406-46_0_2_load_16 | 8 | 0.00081865 | 0.00020517 | 0 | 0 |  | 1 | TRUE | wye
5 | LV_1406-46_0_2_load_9 | 9 | 0.00071855 | 0.00018009 | 0 | 0 |  | 1 | TRUE | wye
6 | LV_1406-46_0_2_load_10 | 10 | 0.00051542 | 0.00012918 | 0 | 0 |  | 1 | TRUE | wye
7 | LV_1406-46_0_2_load_7 | 11 | 0.0031677 | 0.00079391 | 0 | 0 |  | 1 | TRUE | wye
8 | LV_1406-46_0_2_load_17 | 12 | 0.00032539 | 8.155e-05 | 0 | 0 |  | 1 | TRUE | wye
9 | LV_1406-46_0_2_load_11 | 13 | 0.0010518 | 0.00026361 | 0 | 0 |  | 1 | TRUE | wye
10 | LV_1406-46_0_2_load_12 | 14 | 0.0003814 | 9.5588e-05 | 0 | 0 |  | 1 | TRUE | wye
11 | LV_1406-46_0_2_load_14 | 16 | 0.00053223 | 0.00013339 | 0 | 0 |  | 1 | TRUE | wye
12 | LV_1406-46_0_2_load_50 | 18 | 0.0010545 | 0.00026429 | 0 | 0 |  | 1 | TRUE | wye
13 | LV_1406-46_0_2_load_22 | 20 | 0.00043093 | 0.000108 | 0 | 0 |  | 1 | TRUE | wye
14 | LV_1406-46_0_2_load_18 | 21 | 0.0095868 | 0.0024027 | 0 | 0 |  | 1 | TRUE | wye
15 | LV_1406-46_0_2_load_26 | 22 | 0.015564 | 0.0039007 | 0 | 0 |  | 1 | TRUE | wye
16 | LV_1406-46_0_2_load_19 | 24 | 0.017415 | 0.0043646 | 0 | 0 |  | 1 | TRUE | wye
17 | LV_1406-46_0_2_load_20 | 25 | 0.0013494 | 0.00033819 | 0 | 0 |  | 1 | TRUE | wye
18 | LV_1406-46_0_2_load_23 | 27 | 0.012912 | 0.003236 | 0 | 0 |  | 1 | TRUE | wye
19 | LV_1406-46_0_2_load_28 | 28 | 0.010975 | 0.0027506 | 0 | 0 |  | 1 | TRUE | wye
20 | LV_1406-46_0_2_load_33 | 29 | 0.0066542 | 0.0016677 | 0 | 0 |  | 1 | TRUE | wye
21 | LV_1406-46_0_2_load_32 | 30 | 0.0059134 | 0.001482 | 0 | 0 |  | 1 | TRUE | wye
22 | LV_1406-46_0_2_load_31 | 32 | 0.011017 | 0.002761 | 0 | 0 |  | 1 | TRUE | wye
23 | LV_1406-46_0_2_load_29 | 33 | 0.05859 | 0.014684 | 0 | 0 |  | 1 | TRUE | wye
24 | LV_1406-46_0_2_load_37 | 35 | 0.014214 | 0.0035623 | 0 | 0 |  | 1 | TRUE | wye
25 | LV_1406-46_0_2_load_34 | 37 | 0.0035564 | 0.00089133 | 0 | 0 |  | 1 | TRUE | wye
26 | LV_1406-46_0_2_load_38 | 38 | 0.0029007 | 0.00072698 | 0 | 0 |  | 1 | TRUE | wye
27 | LV_1406-46_0_2_load_45 | 41 | 0.0037626 | 0.000943 | 0 | 0 |  | 1 | TRUE | wye
28 | LV_1406-46_0_2_load_43 | 42 | 0.0029616 | 0.00074224 | 0 | 0 |  | 1 | TRUE | wye
29 | LV_1406-46_0_2_load_40 | 44 | 0.0034864 | 0.00087378 | 0 | 0 |  | 1 | TRUE | wye
30 | LV_1406-46_0_2_load_39 | 45 | 0.0017176 | 0.00043046 | 0 | 0 |  | 1 | TRUE | wye
31 | LV_1406-46_0_2_load_48 | 46 | 0.001389 | 0.00034813 | 0 | 0 |  | 1 | TRUE | wye
32 | LV_1406-46_0_2_load_47 | 47 | 0.0016468 | 0.00041273 | 0 | 0 |  | 1 | TRUE | wye
33 | LV_1406-46_0_2_load_49 | 48 | 0.0021221 | 0.00053184 | 0 | 0 |  | 1 | TRUE | wye

## ext_grid
| name | bus | vm_pu | va_degree | slack_weight | in_service
0 |  | 33 | 1 | 0 | 1 | TRUE

## line
| name | std_type | from_bus | to_bus | length_km | r_ohm_per_km | x_ohm_per_km | c_nf_per_km | g_us_per_km | max_i_ka | df | parallel | type | in_service
0 | LV_1406-46_0_2_line_0 | NAYY 4x150 SE | 0 | 1 | 0.093714 | 0.208 | 0.08 | 261 | 0 | 0.27 | 1 | 1 | cs | TRUE
1 | LV_1406-46_0_2_line_1 | NAYY 4x150 SE | 1 | 2 | 0.01845 | 0.208 | 0.08 | 261 | 0 | 0.27 | 1 | 1 | cs | TRUE
2 | LV_1406-46_0_2_line_2 | NAYY 4x150 SE | 2 | 7 | 0.029531 | 0.208 | 0.08 | 261 | 0 | 0.27 | 1 | 1 | cs | TRUE
3 | LV_1406-46_0_2_line_3 | NAYY 4x150 SE | 3 | 4 | 0.021119 | 0.208 | 0.08 | 261 | 0 | 0.27 | 1 | 1 | cs | TRUE
4 | LV_1406-46_0_2_line_4 | NAYY 4x150 SE | 3 | 5 | 0.05987 | 0.208 | 0.08 | 261 | 0 | 0.27 | 1 | 1 | cs | TRUE
5 | LV_1406-46_0_2_line_5 | NAYY 4x150 SE | 4 | 6 | 0.019376 | 0.208 | 0.08 | 261 | 0 | 0.27 | 1 | 1 | cs | TRUE
6 | LV_1406-46_0_2_line_6 | NAYY 4x150 SE | 5 | 7 | 0.03684 | 0.208 | 0.08 | 261 | 0 | 0.27 | 1 | 1 | cs | TRUE
7 | LV_1406-46_0_2_line_7 | NAYY 4x150 SE | 5 | 8 | 0.020794 | 0.208 | 0.08 | 261 | 0 | 0.27 | 1 | 1 | cs | TRUE
8 | LV_1406-46_0_2_line_8 | NAYY 4x150 SE | 6 | 9 | 0.021938 | 0.208 | 0.08 | 261 | 0 | 0.27 | 1 | 1 | cs | TRUE
9 | LV_1406-46_0_2_line_9 | NAYY 4x150 SE | 6 | 10 | 0.039816 | 0.208 | 0.08 | 261 | 0 | 0.27 | 1 | 1 | cs | TRUE
10 | LV_1406-46_0_2_line_10 | NAYY 4x150 SE | 7 | 11 | 0.065983 | 0.208 | 0.08 | 261 | 0 | 0.27 | 1 | 1 | cs | TRUE
11 | LV_1406-46_0_2_line_11 | NAYY 4x150 SE | 8 | 12 | 0.025129 | 0.208 | 0.08 | 261 | 0 | 0.27 | 1 | 1 | cs | TRUE
12 | LV_1406-46_0_2_line_12 | NAYY 4x150 SE | 10 | 13 | 0.0056982 | 0.208 | 0.08 | 261 | 0 | 0.27 | 1 | 1 | cs | TRUE
13 | LV_1406-46_0_2_line_13 | NAYY 4x150 SE | 12 | 21 | 0.0032184 | 0.208 | 0.08 | 261 | 0 | 0.27 | 1 | 1 | cs | TRUE
14 | LV_1406-46_0_2_line_14 | NAYY 4x150 SE | 14 | 15 | 0.0077229 | 0.208 | 0.08 | 261 | 0 | 0.27 | 1 | 1 | cs | TRUE
15 | LV_1406-46_0_2_line_15 | NAYY 4x150 SE | 14 | 16 | 0.0092515 | 0.208 | 0.08 | 261 | 0 | 0.27 | 1 | 1 | cs | TRUE
16 | LV_1406-46_0_2_line_16 | NAYY 4x150 SE | 15 | 17 | 0.045002 | 0.208 | 0.08 | 261 | 0 | 0.27 | 1 | 1 | cs | TRUE
17 | LV_1406-46_0_2_line_17 | NAYY 4x150 SE | 17 | 18 | 0.033004 | 0.208 | 0.08 | 261 | 0 | 0.27 | 1 | 1 | cs | TRUE
18 | LV_1406-46_0_2_line_18 | NAYY 4x150 SE | 17 | 19 | 0.072189 | 0.208 | 0.08 | 261 | 0 | 0.27 | 1 | 1 | cs | TRUE
19 | LV_1406-46_0_2_line_19 | NAYY 4x150 SE | 19 | 20 | 0.058653 | 0.208 | 0.08 | 261 | 0 | 0.27 | 1 | 1 | cs | TRUE
20 | LV_1406-46_0_2_line_20 | NAYY 4x150 SE | 20 | 25 | 0.017405 | 0.208 | 0.08 | 261 | 0 | 0.27 | 1 | 1 | cs | TRUE
21 | LV_1406-46_0_2_line_21 | NAYY 4x150 SE | 21 | 22 | 0.018655 | 0.208 | 0.08 | 261 | 0 | 0.27 | 1 | 1 | cs | TRUE
22 | LV_1406-46_0_2_line_22 | NAYY 4x150 SE | 22 | 23 | 0.0087445 | 0.208 | 0.08 | 261 | 0 | 0.27 | 1 | 1 | cs | TRUE
23 | LV_1406-46_0_2_line_23 | NAYY 4x150 SE | 23 | 28 | 0.045619 | 0.208 | 0.08 | 261 | 0 | 0.27 | 1 | 1 | cs | TRUE
24 | LV_1406-46_0_2_line_24 | NAYY 4x150 SE | 23 | 27 | 0.025064 | 0.208 | 0.08 | 261 | 0 | 0.27 | 1 | 1 | cs | TRUE
25 | LV_1406-46_0_2_line_25 | NAYY 4x150 SE | 24 | 25 | 0.03808 | 0.208 | 0.08 | 261 | 0 | 0.27 | 1 | 1 | cs | TRUE
26 | LV_1406-46_0_2_line_26 | NAYY 4x150 SE | 24 | 26 | 0.0282 | 0.208 | 0.08 | 261 | 0 | 0.27 | 1 | 1 | cs | TRUE
27 | LV_1406-46_0_2_line_27 | NAYY 4x150 SE | 26 | 27 | 0.01072 | 0.208 | 0.08 | 261 | 0 | 0.27 | 1 | 1 | cs | TRUE
28 | LV_1406-46_0_2_line_28 | NAYY 4x150 SE | 28 | 31 | 0.0022555 | 0.208 | 0.08 | 261 | 0 | 0.27 | 1 | 1 | cs | TRUE
29 | LV_1406-46_0_2_line_29 | NAYY 4x150 SE | 29 | 30 | 0.005293 | 0.208 | 0.08 | 261 | 0 | 0.27 | 1 | 1 | cs | TRUE
30 | LV_1406-46_0_2_line_30 | NAYY 4x150 SE | 30 | 37 | 0.020075 | 0.208 | 0.08 | 261 | 0 | 0.27 | 1 | 1 | cs | TRUE
31 | LV_1406-46_0_2_line_31 | NAYY 4x150 SE | 31 | 32 | 0.014522 | 0.208 | 0.08 | 261 | 0 | 0.27 | 1 | 1 | cs | TRUE
32 | LV_1406-46_0_2_line_32 | NAYY 4x150 SE | 31 | 33 | 0.024719 | 0.208 | 0.08 | 261 | 0 | 0.27 | 1 | 2 | cs | TRUE
33 | LV_1406-46_0_2_line_33 | NAYY 4x150 SE | 32 | 34 | 0.0082796 | 0.208 | 0.08 | 261 | 0 | 0.27 | 1 | 1 | cs | TRUE
34 | LV_1406-46_0_2_line_34 | NAYY 4x150 SE | 34 | 35 | 0.017618 | 0.208 | 0.08 | 261 | 0 | 0.27 | 1 | 1 | cs | TRUE
35 | LV_1406-46_0_2_line_35 | NAYY 4x150 SE | 34 | 36 | 0.003371 | 0.208 | 0.08 | 261 | 0 | 0.27 | 1 | 1 | cs | TRUE
36 | LV_1406-46_0_2_line_36 | NAYY 4x150 SE | 35 | 40 | 0.053425 | 0.208 | 0.08 | 261 | 0 | 0.27 | 1 | 1 | cs | TRUE
37 | LV_1406-46_0_2_line_37 | NAYY 4x150 SE | 36 | 38 | 0.017704 | 0.208 | 0.08 | 261 | 0 | 0.27 | 1 | 1 | cs | TRUE
38 | LV_1406-46_0_2_line_38 | NAYY 4x150 SE | 36 | 37 | 0.020405 | 0.208 | 0.08 | 261 | 0 | 0.27 | 1 | 1 | cs | TRUE
39 | LV_1406-46_0_2_line_39 | NAYY 4x150 SE | 38 | 39 | 0.010275 | 0.208 | 0.08 | 261 | 0 | 0.27 | 1 | 1 | cs | TRUE
40 | LV_1406-46_0_2_line_40 | NAYY 4x150 SE | 39 | 43 | 0.009153 | 0.208 | 0.08 | 261 | 0 | 0.27 | 1 | 1 | cs | TRUE
41 | LV_1406-46_0_2_line_41 | NAYY 4x150 SE | 39 | 44 | 0.01343 | 0.208 | 0.08 | 261 | 0 | 0.27 | 1 | 1 | cs | TRUE
42 | LV_1406-46_0_2_line_42 | NAYY 4x150 SE | 40 | 41 | 0.017956 | 0.208 | 0.08 | 261 | 0 | 0.27 | 1 | 1 | cs | TRUE
43 | LV_1406-46_0_2_line_43 | NAYY 4x150 SE | 40 | 42 | 0.035984 | 0.208 | 0.08 | 261 | 0 | 0.27 | 1 | 1 | cs | TRUE
44 | LV_1406-46_0_2_line_44 | NAYY 4x150 SE | 43 | 46 | 0.026926 | 0.208 | 0.08 | 261 | 0 | 0.27 | 1 | 1 | cs | TRUE
45 | LV_1406-46_0_2_line_45 | NAYY 4x150 SE | 44 | 45 | 0.020768 | 0.208 | 0.08 | 261 | 0 | 0.27 | 1 | 1 | cs | TRUE
46 | LV_1406-46_0_2_line_46 | NAYY 4x150 SE | 46 | 47 | 0.019402 | 0.208 | 0.08 | 261 | 0 | 0.27 | 1 | 1 | cs | TRUE
47 | LV_1406-46_0_2_line_47 | NAYY 4x150 SE | 47 | 48 | 0.0083087 | 0.208 | 0.08 | 261 | 0 | 0.27 | 1 | 1 | cs | TRUE

## trafo
| name | std_type | hv_bus | lv_bus | sn_mva | vn_hv_kv | vn_lv_kv | vk_percent | vkr_percent | pfe_kw | i0_percent | shift_degree | tap_side | tap_neutral | tap_min | tap_max | tap_step_percent | tap_step_degree | tap_pos | tap_phase_shifter | parallel | df | in_service
0 | LV_1406-46_0_2_trafo_29 | 0.25 MVA 20/0.4 kV | 49 | 33 | 0.25 | 20 | 0.4 | 6 | 1.44 | 0.8 | 0.32 | 150 | hv | 0 | -2 | 2 | 2.5 | 0 | 0 | FALSE | 1 | 1 | TRUE

## line_geodata
| x0 | y0 | x1 | y1 | x2 | y2 | x3 | y3 | x4 | y4 | x5 | y5 | x6 | y6 | x7 | y7 | x8 | y8 | x9 | y9
0 | 2660147.2858 | 1190041.7098 | 2660126.7426 | 1189950.2755
1 | 2660147.2858 | 1190041.7098 | 2660163.2487 | 1190050.9603
2 | 2660188.7998 | 1190065.7671 | 2660163.2487 | 1190050.9603
3 | 2660204.2072 | 1190026.8219 | 2660209.7028 | 1190025.5875 | 2660225.1862 | 1190025.9045
4 | 2660220.8896 | 1190084.0112 | 2660218.7829 | 1190067.525 | 2660213.1093 | 1190050.0802 | 2660207.4555 | 1190035.9597 | 2660204.2072 | 1190026.8219
5 | 2660242.6997 | 1190018.8822 | 2660231.2844 | 1190025.6045 | 2660228.9242 | 1190025.981 | 2660225.1862 | 1190025.9045
6 | 2660220.8896 | 1190084.0112 | 2660215.4576 | 1190081.2105 | 2660188.7998 | 1190065.7671
7 | 2660220.8896 | 1190084.0112 | 2660234.0033 | 1190092.6591 | 2660238.0524 | 1190095.7356
8 | 2660242.6997 | 1190018.8822 | 2660251.0664 | 1190011.2175 | 2660259.8208 | 1190005.191
9 | 2660242.6997 | 1190018.8822 | 2660245.6751 | 1190018.0005 | 2660264.0051 | 1190016.0393 | 2660282.1162 | 1190013.5774
10 | 2660155.1549 | 1190122.5615 | 2660175.1208 | 1190089.8323 | 2660188.7998 | 1190065.7671
11 | 2660238.0524 | 1190095.7356 | 2660243.4937 | 1190099.8698 | 2660249.8748 | 1190106.1153 | 2660254.4654 | 1190112.1983 | 2660255.3339 | 1190113.7125
12 | 2660287.7625 | 1190012.8099 | 2660282.1162 | 1190013.5774
13 | 2660255.3339 | 1190113.7125 | 2660256.9353 | 1190116.5042
14 | 2660338.8552 | 1189960.072 | 2660331.3526 | 1189961.9033
15 | 2660322.365 | 1189964.0971 | 2660331.3526 | 1189961.9033
16 | 2660338.8552 | 1189960.072 | 2660347.0691 | 1189974.3963 | 2660349.9136 | 1189979.6947 | 2660355.849 | 1189997.6203 | 2660358.3855 | 1190000.1918
17 | 2660358.3855 | 1190000.1918 | 2660354.981 | 1190005.8051 | 2660346.3403 | 1190030.799
18 | 2660358.3855 | 1190000.1918 | 2660361.524 | 1190002.0467 | 2660366.6362 | 1190004.7998 | 2660372.0938 | 1190008.09 | 2660373.3372 | 1190011.838 | 2660373.9954 | 1190016.9031 | 2660373.3732 | 1190024.1454 | 2660372.5958 | 1190033.1761 | 2660365.6334 | 1190048.2812 | 2660356.7953 | 1190059.5764
19 | 2660356.7953 | 1190059.5764 | 2660351.8431 | 1190065.9079 | 2660335.565 | 1190085.2327 | 2660318.7407 | 1190104.1922
20 | 2660307.4151 | 1190117.4008 | 2660310.6115 | 1190113.353 | 2660318.7407 | 1190104.1922
21 | 2660263.3178 | 1190133.8864 | 2660260.1162 | 1190122.0497 | 2660256.9353 | 1190116.5042
22 | 2660265.601 | 1190142.3276 | 2660263.3178 | 1190133.8864
23 | 2660265.601 | 1190142.3276 | 2660251.6918 | 1190152.8826 | 2660247.8408 | 1190157.4242 | 2660233.4651 | 1190174.3456
24 | 2660265.601 | 1190142.3276 | 2660273.9109 | 1190159.988 | 2660276.6431 | 1190164.8142
25 | 2660296.8632 | 1190153.3324 | 2660297.7654 | 1190146.2981 | 2660299.0304 | 1190136.5497 | 2660300.8114 | 1190129.319 | 2660304.6713 | 1190120.8753 | 2660307.4151 | 1190117.4008
26 | 2660281.905 | 1190174.1544 | 2660291.9017 | 1190168.9409 | 2660294.3818 | 1190166.5089 | 2660295.7461 | 1190162.0423 | 2660296.8632 | 1190153.3324
27 | 2660281.905 | 1190174.1544 | 2660280.5194 | 1190171.6612 | 2660276.6431 | 1190164.8142
28 | 2660232.0048 | 1190176.0645 | 2660233.4651 | 1190174.3456
29 | 2660247.9731 | 1190218.9504 | 2660252.574 | 1190221.5673
30 | 2660247.9731 | 1190218.9504 | 2660231.5756 | 1190209.6238 | 2660230.6414 | 1190208.8534
31 | 2660232.0048 | 1190176.0645 | 2660222.6071 | 1190187.136
32 | 2660232.0048 | 1190176.0645 | 2660212.2967 | 1190161.1445
33 | 2660217.2492 | 1190193.4483 | 2660222.6071 | 1190187.136
34 | 2660217.2492 | 1190193.4483 | 2660202.7619 | 1190183.4234
35 | 2660217.2492 | 1190193.4483 | 2660214.8989 | 1190195.8705
36 | 2660153.7103 | 1190163.1035 | 2660165.9249 | 1190166.3503 | 2660185.5668 | 1190173.4184 | 2660199.1039 | 1190180.892 | 2660202.7619 | 1190183.4234
37 | 2660214.8989 | 1190195.8705 | 2660202.7878 | 1190208.7839
38 | 2660214.8989 | 1190195.8705 | 2660230.6414 | 1190208.8534
39 | 2660195.7587 | 1190216.2787 | 2660202.7878 | 1190208.7839
40 | 2660195.7587 | 1190216.2787 | 2660189.3254 | 1190222.8066
41 | 2660195.7587 | 1190216.2787 | 2660205.9083 | 1190225.0739
42 | 2660153.7103 | 1190163.1035 | 2660145.4734 | 1190160.9196 | 2660136.0391 | 1190160.9441
43 | 2660153.7103 | 1190163.1035 | 2660149.6734 | 1190158.0712 | 2660125.9589 | 1190140.4698
44 | 2660189.3254 | 1190222.8066 | 2660185.0519 | 1190215.5262 | 2660177.5123 | 1190206.1895 | 2660172.7876 | 1190201.7499
45 | 2660218.8163 | 1190241.0148 | 2660216.3986 | 1190236.3087 | 2660212.3603 | 1190230.6649 | 2660205.9083 | 1190225.0739
46 | 2660156.403 | 1190191.6098 | 2660169.1646 | 1190198.3456 | 2660172.7876 | 1190201.7499
47 | 2660156.403 | 1190191.6098 | 2660149.055 | 1190187.7315

## bus_geodata
| x | y | coords
0 | 2660126.7426 | 1189950.2755
1 | 2660147.2858 | 1190041.7098
2 | 2660163.2487 | 1190050.9603
3 | 2660204.2072 | 1190026.8219
4 | 2660225.1862 | 1190025.9045
5 | 2660220.8896 | 1190084.0112
6 | 2660242.6997 | 1190018.8822
7 | 2660188.7998 | 1190065.7671
8 | 2660238.0524 | 1190095.7356
9 | 2660259.8208 | 1190005.191
10 | 2660282.1162 | 1190013.5774
11 | 2660155.1549 | 1190122.5615
12 | 2660255.3339 | 1190113.7125
13 | 2660287.7625 | 1190012.8099
14 | 2660331.3526 | 1189961.9033
15 | 2660338.8552 | 1189960.072
16 | 2660322.365 | 1189964.0971
17 | 2660358.3855 | 1190000.1918
18 | 2660346.3403 | 1190030.799
19 | 2660356.7953 | 1190059.5764
20 | 2660318.7407 | 1190104.1922
21 | 2660256.9353 | 1190116.5042
22 | 2660263.3178 | 1190133.8864
23 | 2660265.601 | 1190142.3276
24 | 2660296.8632 | 1190153.3324
25 | 2660307.4151 | 1190117.4008
26 | 2660281.905 | 1190174.1544
27 | 2660276.6431 | 1190164.8142
28 | 2660233.4651 | 1190174.3456
29 | 2660252.574 | 1190221.5673
30 | 2660247.9731 | 1190218.9504
31 | 2660232.0048 | 1190176.0645
32 | 2660222.6071 | 1190187.136
33 | 2660212.2967 | 1190161.1445
34 | 2660217.2492 | 1190193.4483
35 | 2660202.7619 | 1190183.4234
36 | 2660214.8989 | 1190195.8705
37 | 2660230.6414 | 1190208.8534
38 | 2660202.7878 | 1190208.7839
39 | 2660195.7587 | 1190216.2787
40 | 2660153.7103 | 1190163.1035
41 | 2660136.0391 | 1190160.9441
42 | 2660125.9589 | 1190140.4698
43 | 2660189.3254 | 1190222.8066
44 | 2660205.9083 | 1190225.0739
45 | 2660218.8163 | 1190241.0148
46 | 2660172.7876 | 1190201.7499
47 | 2660156.403 | 1190191.6098
48 | 2660149.055 | 1190187.7315
49 | 2660198.6817 | 1190150.8373

## line_std_types
| c_nf_per_km | r_ohm_per_km | x_ohm_per_km | max_i_ka | type | q_mm2 | alpha | voltage_rating
NAYY 4x50 SE | 210 | 0.642 | 0.083 | 0.142 | cs | 50 | 0.00403 | LV
NAYY 4x120 SE | 264 | 0.225 | 0.08 | 0.242 | cs | 120 | 0.00403 | LV
NAYY 4x150 SE | 261 | 0.208 | 0.08 | 0.27 | cs | 150 | 0.00403 | LV
NA2XS2Y 1x95 RM/25 12/20 kV | 216 | 0.313 | 0.132 | 0.252 | cs | 95 | 0.00403 | MV
NA2XS2Y 1x185 RM/25 12/20 kV | 273 | 0.161 | 0.117 | 0.362 | cs | 185 | 0.00403 | MV
NA2XS2Y 1x240 RM/25 12/20 kV | 304 | 0.122 | 0.112 | 0.421 | cs | 240 | 0.00403 | MV
NA2XS2Y 1x95 RM/25 6/10 kV | 315 | 0.313 | 0.123 | 0.249 | cs | 95 | 0.00403 | MV
NA2XS2Y 1x185 RM/25 6/10 kV | 406 | 0.161 | 0.11 | 0.358 | cs | 185 | 0.00403 | MV
NA2XS2Y 1x240 RM/25 6/10 kV | 456 | 0.122 | 0.105 | 0.416 | cs | 240 | 0.00403 | MV
NA2XS2Y 1x150 RM/25 12/20 kV | 250 | 0.206 | 0.116 | 0.319 | cs | 150 | 0.00403 | MV
NA2XS2Y 1x120 RM/25 12/20 kV | 230 | 0.253 | 0.119 | 0.283 | cs | 120 | 0.00403 | MV
NA2XS2Y 1x70 RM/25 12/20 kV | 190 | 0.443 | 0.132 | 0.22 | cs | 70 | 0.00403 | MV
NA2XS2Y 1x150 RM/25 6/10 kV | 360 | 0.206 | 0.11 | 0.315 | cs | 150 | 0.00403 | MV
NA2XS2Y 1x120 RM/25 6/10 kV | 340 | 0.253 | 0.113 | 0.28 | cs | 120 | 0.00403 | MV
NA2XS2Y 1x70 RM/25 6/10 kV | 280 | 0.443 | 0.123 | 0.217 | cs | 70 | 0.00403 | MV
N2XS(FL)2Y 1x120 RM/35 64/110 kV | 112 | 0.153 | 0.166 | 0.366 | cs | 120 | 0.00393 | HV
N2XS(FL)2Y 1x185 RM/35 64/110 kV | 125 | 0.099 | 0.156 | 0.457 | cs | 185 | 0.00393 | HV
N2XS(FL)2Y 1x240 RM/35 64/110 kV | 135 | 0.075 | 0.149 | 0.526 | cs | 240 | 0.00393 | HV
N2XS(FL)2Y 1x300 RM/35 64/110 kV | 144 | 0.06 | 0.144 | 0.588 | cs | 300 | 0.00393 | HV
15-AL1/3-ST1A 0.4 | 11 | 1.8769 | 0.35 | 0.105 | ol | 16 | 0.00403 | LV
24-AL1/4-ST1A 0.4 | 11.25 | 1.2012 | 0.335 | 0.14 | ol | 24 | 0.00403 | LV
48-AL1/8-ST1A 0.4 | 12.2 | 0.5939 | 0.3 | 0.21 | ol | 48 | 0.00403 | LV
94-AL1/15-ST1A 0.4 | 13.2 | 0.306 | 0.29 | 0.35 | ol | 94 | 0.00403 | LV
34-AL1/6-ST1A 10.0 | 9.7 | 0.8342 | 0.36 | 0.17 | ol | 34 | 0.00403 | MV
48-AL1/8-ST1A 10.0 | 10.1 | 0.5939 | 0.35 | 0.21 | ol | 48 | 0.00403 | MV
70-AL1/11-ST1A 10.0 | 10.4 | 0.4132 | 0.339 | 0.29 | ol | 70 | 0.00403 | MV
94-AL1/15-ST1A 10.0 | 10.75 | 0.306 | 0.33 | 0.35 | ol | 94 | 0.00403 | MV
122-AL1/20-ST1A 10.0 | 11.1 | 0.2376 | 0.323 | 0.41 | ol | 122 | 0.00403 | MV
149-AL1/24-ST1A 10.0 | 11.25 | 0.194 | 0.315 | 0.47 | ol | 149 | 0.00403 | MV
34-AL1/6-ST1A 20.0 | 9.15 | 0.8342 | 0.382 | 0.17 | ol | 34 | 0.00403 | MV
48-AL1/8-ST1A 20.0 | 9.5 | 0.5939 | 0.372 | 0.21 | ol | 48 | 0.00403 | MV
70-AL1/11-ST1A 20.0 | 9.7 | 0.4132 | 0.36 | 0.29 | ol | 70 | 0.00403 | MV
94-AL1/15-ST1A 20.0 | 10 | 0.306 | 0.35 | 0.35 | ol | 94 | 0.00403 | MV
122-AL1/20-ST1A 20.0 | 10.3 | 0.2376 | 0.344 | 0.41 | ol | 122 | 0.00403 | MV
149-AL1/24-ST1A 20.0 | 10.5 | 0.194 | 0.337 | 0.47 | ol | 149 | 0.00403 | MV
184-AL1/30-ST1A 20.0 | 10.75 | 0.1571 | 0.33 | 0.535 | ol | 184 | 0.00403 | MV
243-AL1/39-ST1A 20.0 | 11 | 0.1188 | 0.32 | 0.645 | ol | 243 | 0.00403 | MV
48-AL1/8-ST1A 110.0 | 8 | 0.5939 | 0.46 | 0.21 | ol | 48 | 0.00403 | HV
70-AL1/11-ST1A 110.0 | 8.4 | 0.4132 | 0.45 | 0.29 | ol | 70 | 0.00403 | HV
94-AL1/15-ST1A 110.0 | 8.65 | 0.306 | 0.44 | 0.35 | ol | 94 | 0.00403 | HV
122-AL1/20-ST1A 110.0 | 8.5 | 0.2376 | 0.43 | 0.41 | ol | 122 | 0.00403 | HV
149-AL1/24-ST1A 110.0 | 8.75 | 0.194 | 0.41 | 0.47 | ol | 149 | 0.00403 | HV
184-AL1/30-ST1A 110.0 | 8.8 | 0.1571 | 0.4 | 0.535 | ol | 184 | 0.00403 | HV
243-AL1/39-ST1A 110.0 | 9 | 0.1188 | 0.39 | 0.645 | ol | 243 | 0.00403 | HV
305-AL1/39-ST1A 110.0 | 9.2 | 0.0949 | 0.38 | 0.74 | ol | 305 | 0.00403 | HV
490-AL1/64-ST1A 110.0 | 9.75 | 0.059 | 0.37 | 0.96 | ol | 490 | 0.00403 | HV
679-AL1/86-ST1A 110.0 | 9.95 | 0.042 | 0.36 | 1.15 | ol | 679 | 0.00403 | HV
490-AL1/64-ST1A 220.0 | 10 | 0.059 | 0.285 | 0.96 | ol | 490 | 0.00403 | HV
679-AL1/86-ST1A 220.0 | 11.7 | 0.042 | 0.275 | 1.15 | ol | 679 | 0.00403 | HV
490-AL1/64-ST1A 380.0 | 11 | 0.059 | 0.253 | 0.96 | ol | 490 | 0.00403 | HV
679-AL1/86-ST1A 380.0 | 14.6 | 0.042 | 0.25 | 1.15 | ol | 679 | 0.00403 | HV

## trafo_std_types
| i0_percent | pfe_kw | vkr_percent | sn_mva | vn_lv_kv | vn_hv_kv | vk_percent | shift_degree | vector_group | tap_side | tap_neutral | tap_min | tap_max | tap_step_degree | tap_step_percent | tap_phase_shifter
160 MVA 380/110 kV | 0.06 | 60 | 0.25 | 160 | 110 | 380 | 12.2 | 0 | Yy0 | hv | 0 | -9 | 9 | 0 | 1.5 | FALSE
100 MVA 220/110 kV | 0.06 | 55 | 0.26 | 100 | 110 | 220 | 12 | 0 | Yy0 | hv | 0 | -9 | 9 | 0 | 1.5 | FALSE
63 MVA 110/20 kV | 0.04 | 22 | 0.32 | 63 | 20 | 110 | 18 | 150 | YNd5 | hv | 0 | -9 | 9 | 0 | 1.5 | FALSE
40 MVA 110/20 kV | 0.05 | 18 | 0.34 | 40 | 20 | 110 | 16.2 | 150 | YNd5 | hv | 0 | -9 | 9 | 0 | 1.5 | FALSE
25 MVA 110/20 kV | 0.07 | 14 | 0.41 | 25 | 20 | 110 | 12 | 150 | YNd5 | hv | 0 | -9 | 9 | 0 | 1.5 | FALSE
63 MVA 110/10 kV | 0.04 | 22 | 0.32 | 63 | 10 | 110 | 18 | 150 | YNd5 | hv | 0 | -9 | 9 | 0 | 1.5 | FALSE
40 MVA 110/10 kV | 0.05 | 18 | 0.34 | 40 | 10 | 110 | 16.2 | 150 | YNd5 | hv | 0 | -9 | 9 | 0 | 1.5 | FALSE
25 MVA 110/10 kV | 0.07 | 14 | 0.41 | 25 | 10 | 110 | 12 | 150 | YNd5 | hv | 0 | -9 | 9 | 0 | 1.5 | FALSE
0.25 MVA 20/0.4 kV | 0.32 | 0.8 | 1.44 | 0.25 | 0.4 | 20 | 6 | 150 | Yzn5 | hv | 0 | -2 | 2 | 0 | 2.5 | FALSE
0.4 MVA 20/0.4 kV | 0.3375 | 1.35 | 1.425 | 0.4 | 0.4 | 20 | 6 | 150 | Dyn5 | hv | 0 | -2 | 2 | 0 | 2.5 | FALSE
0.63 MVA 20/0.4 kV | 0.2619 | 1.65 | 1.206 | 0.63 | 0.4 | 20 | 6 | 150 | Dyn5 | hv | 0 | -2 | 2 | 0 | 2.5 | FALSE
0.25 MVA 10/0.4 kV | 0.24 | 0.6 | 1.2 | 0.25 | 0.4 | 10 | 4 | 150 | Dyn5 | hv | 0 | -2 | 2 | 0 | 2.5 | FALSE
0.4 MVA 10/0.4 kV | 0.2375 | 0.95 | 1.325 | 0.4 | 0.4 | 10 | 4 | 150 | Dyn5 | hv | 0 | -2 | 2 | 0 | 2.5 | FALSE
0.63 MVA 10/0.4 kV | 0.1873 | 1.18 | 1.0794 | 0.63 | 0.4 | 10 | 4 | 150 | Dyn5 | hv | 0 | -2 | 2 | 0 | 2.5 | FALSE

## trafo3w_std_types
| sn_hv_mva | sn_mv_mva | sn_lv_mva | vn_hv_kv | vn_mv_kv | vn_lv_kv | vk_hv_percent | vk_mv_percent | vk_lv_percent | vkr_hv_percent | vkr_mv_percent | vkr_lv_percent | pfe_kw | i0_percent | shift_mv_degree | shift_lv_degree | vector_group | tap_side | tap_neutral | tap_min | tap_max | tap_step_percent
63/25/38 MVA 110/20/10 kV | 63 | 25 | 38 | 110 | 20 | 10 | 10.4 | 10.4 | 10.4 | 0.28 | 0.32 | 0.35 | 35 | 0.89 | 0 | 0 | YN0yn0yn0 | hv | 0 | -10 | 10 | 1.2
63/25/38 MVA 110/10/10 kV | 63 | 25 | 38 | 110 | 10 | 10 | 10.4 | 10.4 | 10.4 | 0.28 | 0.32 | 0.35 | 35 | 0.89 | 0 | 0 | YN0yn0yn0 | hv | 0 | -10 | 10 | 1.2

## fuse_std_types
| fuse_type | i_rated_a | t_avg | t_min | t_total | x_avg | x_min | x_total
HV 100A | HV 100A | 100 | 0 | [10.0, 3.64, 0.854, 0.281, 0.1, 0.0531, 0.022, 0.01] | [10.0, 4.267, 1.21, 0.403, 0.1, 0.058, 0.022, 0.01] | 0 | [300.0, 350.0, 450.0, 550.0, 700.0, 850.0, 1200.0, 1752.0] | [600.0, 700.0, 900.0, 1150.0, 1665.0, 2000.0, 3000.0, 4313.0]
HV 10A | HV 10A | 10 | 0 | [10.0, 1675.0, 0.344, 0.156, 0.1, 0.0417, 0.0171, 0.01] | [10.0, 1.3, 0.3, 0.155, 0.1, 0.0555, 0.023, 0.01] | 0 | [30.0, 32.0, 35.0, 37.0, 39.0, 50.0, 70.0, 88.0] | [60.0, 70.0, 80.0, 87.0, 94.0, 110.0, 150.0, 216.0]
HV 125A | HV 125A | 125 | 0 | [10.0, 1.82, 0.344, 0.1, 0.0467, 0.0269, 0.01] | [10.0, 2.478, 0.426, 0.1, 0.0427, 0.0211, 0.01] | 0 | [375.0, 500.0, 700.0, 925.0, 1200.0, 1500.0, 2341.0] | [750.0, 1000.0, 1500.0, 2200.0, 3000.0, 4000.0, 5765.0]
HV 160A | HV 160A | 160 | 0 | [10.0, 4.15, 1.03, 0.198, 0.1, 0.051, 0.0172, 0.01] | [10.0, 2.3, 0.734, 0.274, 0.1, 0.046, 0.0177, 0.01] | 0 | [480.0, 550.0, 700.0, 1000.0, 1260.0, 1600.0, 2500.0, 3227.0] | [960.0, 1300.0, 1700.0, 2200.0, 2996.0, 4000.0, 6000.0, 7946.0]
HV 16A | HV 16A | 16 | 0 | [10.0, 0.352, 0.164, 0.1, 0.0649, 0.0342, 0.01] | [10.0, 2.34, 0.722, 0.181, 0.1, 0.055, 0.0296, 0.01] | 0 | [48.0, 60.0, 65.0, 71.0, 80.0, 100.0, 162.0] | [96.0, 110.0, 125.0, 150.0, 168.0, 200.0, 250.0, 398.0]
HV 200A | HV 200A | 200 | 0 | [10.0, 4.267, 1.21, 0.403, 0.1, 0.058, 0.022, 0.01] | [10.0, 3.73, 1.654, 0.328, 0.1, 0.0531, 0.019, 0.01] | 0 | [600.0, 700.0, 900.0, 1150.0, 1665.0, 2000.0, 3000.0, 4313.0] | [1200.0, 1500.0, 1800.0, 2700.0, 3960.0, 5000.0, 7500.0, 10620.0]
HV 20A | HV 20A | 20 | 0 | [10.0, 1.3, 0.3, 0.155, 0.1, 0.0555, 0.023, 0.01] | [10.0, 1.3, 0.161, 0.1, 0.0611, 0.0399, 0.0141, 0.01] | 0 | [60.0, 70.0, 80.0, 87.0, 94.0, 110.0, 150.0, 216.0] | [120.0, 150.0, 200.0, 223.0, 260.0, 300.0, 450.0, 532.0]
HV 25A | HV 25A | 25 | 0 | [10.0, 2.512, 0.833, 0.299, 0.1, 0.0372, 0.0223, 0.01] | [10.0, 3.125, 0.597, 0.198, 0.1, 0.0378, 0.022, 0.01] | 0 | [75.0, 82.0, 90.0, 100.0, 124.0, 170.0, 200.0, 289.0] | [150.0, 170.0, 210.0, 250.0, 294.0, 400.0, 500.0, 711.0]
HV 31.5A | HV 31.5A | 31.5 | 0 | [10.0, 2.34, 0.722, 0.181, 0.1, 0.055, 0.0296, 0.01] | [10.0, 2.84, 0.368, 0.164, 0.1, 0.0621, 0.0378, 0.0195, 0.01] | 0 | [95.0, 110.0, 125.0, 150.0, 165.0, 200.0, 250.0, 390.0] | [189.0, 220.0, 300.0, 350.0, 393.0, 450.0, 530.0, 700.0, 960.0]
HV 40A | HV 40A | 40 | 0 | [10.0, 1.3, 0.161, 0.1, 0.0611, 0.0399, 0.0141, 0.01] | [10.0, 2.05, 0.369, 0.198, 0.1, 0.051, 0.0298, 0.01] | 0 | [120.0, 150.0, 200.0, 223.0, 260.0, 300.0, 450.0, 532.0] | [240.0, 300.0, 400.0, 450.0, 530.0, 650.0, 800.0, 1311.0]
HV 50A | HV 50A | 50 | 0 | [10.0, 3.215, 0.597, 0.198, 0.1, 0.0378, 0.022, 0.01] | [10.0, 3.64, 0.854, 0.281, 0.1, 0.0531, 0.022, 0.01] | 0 | [150.0, 170.0, 210.0, 250.0, 294.0, 400.0, 500.0, 711.0] | [300.0, 350.0, 450.0, 550.0, 700.0, 850.0, 1200.0, 1752.0]
HV 6.3A | HV 6.3A | 6.3 | 0 | [10.0, 1.39, 0.344, 0.168, 0.1, 0.056, 0.0263, 0.01] | [10.0, 1.711, 0.516, 0.198, 0.1, 0.0634, 0.0303, 0.01] | 0 | [19.0, 19.5, 20.4, 20.8, 22.0, 25.0, 32.0, 48.0] | [38.0, 40.0, 43.0, 48.0, 53.0, 60.0, 75.0, 118.0]
HV 63A | HV 63A | 63 | 0 | [10.0, 2.84, 0.368, 0.164, 0.1, 0.0621, 0.0378, 0.0195, 0.01] | [10.0, 1.82, 0.344, 0.1, 0.0467, 0.0269, 0.01] | 0 | [189.0, 220.0, 300.0, 350.0, 393.0, 450.0, 530.0, 700.0, 961.0] | [378.0, 500.0, 700.0, 934.0, 1200.0, 1500.0, 2366.0]
HV 80A | HV 80A | 80 | 0 | [10.0, 2.05, 0.369, 0.198, 0.1, 0.051, 0.0298, 0.01] | [10.0, 4.15, 1.03, 0.198, 0.1, 0.051, 0.0172, 0.01] | 0 | [240.0, 300.0, 400.0, 450.0, 530.0, 650.0, 800.0, 1311.0] | [480.0, 550.0, 700.0, 1000.0, 1260.0, 1600.0, 2500.0, 3227.0]
Siemens NH-1-100 | Siemens NH-1-100 | 100 | [5400.0, 2000.0, 400.0, 20.0, 1.0, 0.2, 0.012, 0.004] | 0 | 0 | [150.0, 190.0, 250.0, 430.0, 900.0, 1250.0, 2700.0, 3600.0] | 0 | 0
Siemens NH-1-125 | Siemens NH-1-125 | 125 | [4800.0, 120.0, 7.0, 0.1, 0.004] | 0 | 0 | [180.0, 400.0, 740.0, 2000.0, 4250.0] | 0 | 0
Siemens NH-1-16 | Siemens NH-1-16 | 16 | [4000.0, 400.0, 2.0, 0.1, 0.04, 0.01] | 0 | 0 | [26.0, 35.0, 75.0, 150.0, 200.0, 300.0] | 0 | 0
Siemens NH-1-160 | Siemens NH-1-160 | 160 | [4800.0, 120.0, 7.0, 0.1, 0.004] | 0 | 0 | [210.0, 500.0, 900.0, 2300.0, 5000.0] | 0 | 0
Siemens NH-1-25 | Siemens NH-1-25 | 25 | [4000.0, 1000.0, 10.0, 0.2, 0.02, 0.01] | 0 | 0 | [40.0, 50.0, 100.0, 210.0, 400.0, 500.0] | 0 | 0
Siemens NH-1-50 | Siemens NH-1-50 | 50 | [4000.0, 40.0, 4.0, 1.0, 0.02, 0.01] | 0 | 0 | [86.0, 200.0, 300.0, 400.0, 1000.0, 1280.0] | 0 | 0
Siemens NH-1-63 | Siemens NH-1-63 | 63 | [4000.0, 100.0, 10.0, 2.0, 0.04, 0.01] | 0 | 0 | [100.0, 200.0, 300.0, 400.0, 1000.0, 1500.0] | 0 | 0
Siemens NH-1-80 | Siemens NH-1-80 | 80 | [4800.0, 120.0, 7.0, 0.1, 0.01] | 0 | 0 | [150.58, 250.0, 450.0, 1150.0, 2470.0] | 0 | 0
Siemens NH-2-1000 | Siemens NH-2-1000 | 1000 | [4800.0, 120.0, 7.0, 0.1, 0.004] | 0 | 0 | [1900.0, 3500.0, 8400.0, 24000.0, 52000.0] | 0 | 0
Siemens NH-2-200 | Siemens NH-2-200 | 200 | [4800.0, 120.0, 7.0, 0.1, 0.004] | 0 | 0 | [280.0, 650.0, 1200.0, 3000.0, 7000.0] | 0 | 0
Siemens NH-2-224 | Siemens NH-2-224 | 224 | [4800.0, 120.0, 7.0, 0.2, 0.04, 0.004] | 0 | 0 | [400.0, 750.0, 1453.0, 3025.0, 4315.0, 7600.0] | 0 | 0
Siemens NH-2-250 | Siemens NH-2-250 | 250 | [4800.0, 120.0, 7.0, 0.1, 0.004] | 0 | 0 | [450.0, 800.0, 1650.0, 4000.0, 8500.0] | 0 | 0
Siemens NH-2-315 | Siemens NH-2-315 | 315 | [4800.0, 120.0, 7.0, 0.1, 0.004] | 0 | 0 | [550.0, 920.0, 1900.0, 5000.0, 11000.0] | 0 | 0
Siemens NH-2-355 | Siemens NH-2-355 | 355 | [4800.0, 120.0, 6.0, 0.1, 0.004] | 0 | 0 | [650.0, 1116.27, 2350.0, 5840.0, 12790.0] | 0 | 0
Siemens NH-2-400 | Siemens NH-2-400 | 400 | [4800.0, 120.0, 7.0, 0.1, 0.004] | 0 | 0 | [720.0, 1350.0, 2800.0, 6500.0, 15000.0] | 0 | 0
Siemens NH-2-425 | Siemens NH-2-425 | 425 | [4800.0, 120.0, 7.0, 0.1, 0.004] | 0 | 0 | [850.0, 1500.0, 3050.0, 7500.0, 16500.0] | 0 | 0
Siemens NH-2-630 | Siemens NH-2-630 | 630 | [4800.0, 120.0, 7.0, 0.1, 0.004] | 0 | 0 | [1200.0, 2000.0, 4800.0, 12000.0, 26000.0] | 0 | 0

## res_bus
| vm_pu | va_degree | p_mw | q_mvar
0 | 0.98765 | -0.086768 | 0.0021593 | 0.00054116
1 | 0.98794 | -0.084694 | 0.0038501 | 0.00096493
2 | 0.9881 | -0.083559 | 0.0055619 | 0.0013939
3 | 0.98916 | -0.076099 | 0 | 0
4 | 0.98908 | -0.076658 | 0.00029596 | 7.4176e-05
5 | 0.98938 | -0.074515 | 0 | 0
6 | 0.98902 | -0.077111 | 0 | 0
7 | 0.9886 | -0.080064 | 0 | 0
8 | 0.9899 | -0.070836 | 0.00081865 | 0.00020517
9 | 0.98899 | -0.077272 | 0.00071855 | 0.00018009
10 | 0.98893 | -0.077749 | 0.00051542 | 0.00012918
11 | 0.9883 | -0.082201 | 0.0031677 | 0.00079391
12 | 0.99056 | -0.066186 | 0.00032539 | 8.155e-05
13 | 0.98892 | -0.07781 | 0.0010518 | 0.00026361
14 | 0.98882 | -0.078493 | 0.0003814 | 9.5588e-05
15 | 0.98883 | -0.078421 | 0 | 0
16 | 0.98882 | -0.078544 | 0.00053223 | 0.00013339
17 | 0.98889 | -0.078 | 0 | 0
18 | 0.98884 | -0.078355 | 0.0010545 | 0.00026429
19 | 0.9891 | -0.076541 | 0 | 0
20 | 0.98926 | -0.075352 | 0.00043093 | 0.000108
21 | 0.99064 | -0.06558 | 0.0095868 | 0.0024027
22 | 0.9914 | -0.060254 | 0.015564 | 0.0039007
23 | 0.99195 | -0.056379 | 0 | 0
24 | 0.98953 | -0.073457 | 0.017415 | 0.0043646
25 | 0.98932 | -0.074922 | 0.0013494 | 0.00033819
26 | 0.99039 | -0.067371 | 0 | 0
27 | 0.99072 | -0.06506 | 0.012912 | 0.003236
28 | 0.99705 | -0.020577 | 0.010975 | 0.0027506
29 | 0.99444 | -0.038934 | 0.0066542 | 0.0016677
30 | 0.99449 | -0.038579 | 0.0059134 | 0.001482
31 | 0.99734 | -0.018567 | 0 | 0
32 | 0.99606 | -0.027521 | 0.011017 | 0.002761
33 | 1 | 0 | -0.15191 | -0.038003
34 | 0.99546 | -0.031718 | 0 | 0
35 | 0.99494 | -0.035437 | 0.014214 | 0.0035623
36 | 0.99532 | -0.032716 | 0 | 0
37 | 0.99485 | -0.036033 | 0.0035564 | 0.00089133
38 | 0.99499 | -0.035085 | 0.0029007 | 0.00072698
39 | 0.99483 | -0.036159 | 0 | 0
40 | 0.99442 | -0.039065 | 0 | 0
41 | 0.99432 | -0.039747 | 0.0037626 | 0.000943
42 | 0.99427 | -0.040141 | 0.0029616 | 0.00074224
43 | 0.99477 | -0.036636 | 0 | 0
44 | 0.99473 | -0.036864 | 0.0034864 | 0.00087378
45 | 0.99468 | -0.037224 | 0.0017176 | 0.00043046
46 | 0.99457 | -0.038038 | 0.001389 | 0.00034813
47 | 0.99446 | -0.038776 | 0.0016468 | 0.00041273
48 | 0.99444 | -0.038954 | 0.0021221 | 0.00053184
49 | 0.99998 | 149.9947 | 0 | 0

## res_line
| p_from_mw | q_from_mvar | p_to_mw | q_to_mvar | pl_mw | ql_mvar | i_from_ka | i_to_ka | i_ka | vm_from_pu | va_from_degree | vm_to_pu | va_to_degree | loading_percent
0 | -0.0021593 | -0.00054116 | 0.0021599 | 0.0005402 | 6.1879e-07 | -9.6164e-07 | 0.0032532 | 0.0032527 | 0.0032532 | 0.98765 | -0.086768 | 0.98794 | -0.084694 | 1.2049
1 | -0.00601 | -0.0015051 | 0.0060109 | 0.0015053 | 9.4325e-07 | 1.2651e-07 | 0.0090517 | 0.0090516 | 0.0090517 | 0.98794 | -0.084694 | 0.9881 | -0.083559 | 3.3525
2 | -0.011573 | -0.0028992 | 0.011578 | 0.002901 | 5.5967e-06 | 1.7741e-06 | 0.017427 | 0.017427 | 0.017427 | 0.9881 | -0.083559 | 0.9886 | -0.080064 | 6.4546
3 | 0.0025822 | 0.00064585 | -0.002582 | -0.00064605 | 1.9881e-07 | -1.946e-07 | 0.0038841 | 0.0038842 | 0.0038842 | 0.98916 | -0.076099 | 0.98908 | -0.076658 | 1.4386
4 | -0.0025822 | -0.00064585 | 0.0025828 | 0.0006453 | 5.6356e-07 | -5.5193e-07 | 0.0038841 | 0.0038838 | 0.0038841 | 0.98916 | -0.076099 | 0.98938 | -0.074515 | 1.4385
5 | 0.0022861 | 0.00057187 | -0.0022859 | -0.00057207 | 1.4299e-07 | -1.9367e-07 | 0.0034389 | 0.003439 | 0.003439 | 0.98908 | -0.076658 | 0.98902 | -0.077111 | 1.2737
6 | 0.014758 | 0.0036983 | -0.014747 | -0.0036944 | 1.1326e-05 | 3.8833e-06 | 0.022196 | 0.022196 | 0.022196 | 0.98938 | -0.074515 | 0.9886 | -0.080064 | 8.2209
7 | -0.017341 | -0.0043436 | 0.01735 | 0.0043467 | 8.8253e-06 | 3.1272e-06 | 0.02608 | 0.02608 | 0.02608 | 0.98938 | -0.074515 | 0.9899 | -0.070836 | 9.6593
8 | 0.00071857 | 0.00017981 | -0.00071855 | -0.00018009 | 1.5999e-08 | -2.7536e-07 | 0.001081 | 0.0010811 | 0.0010811 | 0.98902 | -0.077111 | 0.98899 | -0.077272 | 0.40041
9 | 0.0015674 | 0.00039226 | -0.0015672 | -0.00039271 | 1.3815e-07 | -4.5776e-07 | 0.002358 | 0.0023582 | 0.0023582 | 0.98902 | -0.077111 | 0.98893 | -0.077749 | 0.87339
10 | 0.0031687 | 0.00079342 | -0.0031677 | -0.00079391 | 9.3654e-07 | -4.8556e-07 | 0.0047692 | 0.0047695 | 0.0047695 | 0.9886 | -0.080064 | 0.9883 | -0.082201 | 1.7665
11 | -0.018169 | -0.0045519 | 0.01818 | 0.004556 | 1.1695e-05 | 4.175e-06 | 0.027311 | 0.02731 | 0.027311 | 0.9899 | -0.070836 | 0.99056 | -0.066186 | 10.115
12 | 0.0010518 | 0.00026354 | -0.0010518 | -0.00026361 | 8.906e-09 | -6.9684e-08 | 0.0015826 | 0.0015826 | 0.0015826 | 0.98893 | -0.077749 | 0.98892 | -0.07781 | 0.58616
13 | -0.018506 | -0.0046376 | 0.018507 | 0.0046382 | 1.552e-06 | 5.5549e-07 | 0.027799 | 0.027799 | 0.027799 | 0.99056 | -0.066186 | 0.99064 | -0.06558 | 10.296
14 | -0.00091364 | -0.00022886 | 0.00091364 | 0.00022876 | 9.1085e-09 | -9.5564e-08 | 0.0013748 | 0.0013748 | 0.0013748 | 0.98882 | -0.078493 | 0.98883 | -0.078421 | 0.5092
15 | 0.00053223 | 0.00013327 | -0.00053223 | -0.00013339 | 3.703e-09 | -1.1725e-07 | 0.00080088 | 0.00080092 | 0.00080092 | 0.98882 | -0.078493 | 0.98882 | -0.078544 | 0.29664
16 | -0.00091364 | -0.00022876 | 0.0009137 | 0.00022821 | 5.3067e-08 | -5.5691e-07 | 0.0013748 | 0.0013746 | 0.0013748 | 0.98883 | -0.078421 | 0.98889 | -0.078 | 0.50918
17 | 0.0010546 | 0.00026388 | -0.0010545 | -0.00026429 | 5.1853e-08 | -4.0346e-07 | 0.0015867 | 0.0015868 | 0.0015868 | 0.98889 | -0.078 | 0.98884 | -0.078355 | 0.58772
18 | -0.0019683 | -0.00049209 | 0.0019687 | 0.00049132 | 3.9497e-07 | -7.7443e-07 | 0.0029613 | 0.0029609 | 0.0029613 | 0.98889 | -0.078 | 0.9891 | -0.076541 | 1.0968
19 | -0.0019687 | -0.00049132 | 0.001969 | 0.00049069 | 3.2085e-07 | -6.2953e-07 | 0.0029609 | 0.0029607 | 0.0029609 | 0.9891 | -0.076541 | 0.98926 | -0.075352 | 1.0966
20 | -0.0023999 | -0.00059869 | 0.0024001 | 0.00059852 | 1.4145e-07 | -1.6908e-07 | 0.0036089 | 0.0036088 | 0.0036089 | 0.98926 | -0.075352 | 0.98932 | -0.074922 | 1.3366
21 | -0.028094 | -0.0070408 | 0.028115 | 0.0070486 | 2.073e-05 | 7.7326e-06 | 0.042199 | 0.042199 | 0.042199 | 0.99064 | -0.06558 | 0.9914 | -0.060254 | 15.6294
22 | -0.043679 | -0.010949 | 0.043702 | 0.010958 | 2.3453e-05 | 8.9075e-06 | 0.06556 | 0.06556 | 0.06556 | 0.9914 | -0.060254 | 0.99195 | -0.056379 | 24.2814
23 | -0.077845 | -0.01952 | 0.078233 | 0.019669 | 0.0003882 | 0.00014872 | 0.11678 | 0.11678 | 0.11678 | 0.99195 | -0.056379 | 0.99705 | -0.020577 | 43.2514
24 | 0.034143 | 0.0085616 | -0.034102 | -0.0085461 | 4.1029e-05 | 1.5457e-05 | 0.051219 | 0.051219 | 0.051219 | 0.99195 | -0.056379 | 0.99072 | -0.06506 | 18.9701
25 | 0.0037502 | 0.00093652 | -0.0037495 | -0.00093671 | 7.5541e-07 | -1.9853e-07 | 0.0056382 | 0.0056384 | 0.0056384 | 0.98953 | -0.073457 | 0.98932 | -0.074922 | 2.0883
26 | -0.021165 | -0.0053011 | 0.021183 | 0.0053076 | 1.7824e-05 | 6.4927e-06 | 0.031826 | 0.031826 | 0.031826 | 0.98953 | -0.073457 | 0.99039 | -0.067371 | 11.7875
27 | -0.021183 | -0.0053076 | 0.02119 | 0.0053101 | 6.7759e-06 | 2.4681e-06 | 0.031826 | 0.031826 | 0.031826 | 0.99039 | -0.067371 | 0.99072 | -0.06506 | 11.7875
28 | -0.089208 | -0.022419 | 0.089233 | 0.022429 | 2.4955e-05 | 9.5686e-06 | 0.13316 | 0.13316 | 0.13316 | 0.99705 | -0.020577 | 0.99734 | -0.018567 | 49.3177
29 | -0.0066542 | -0.0016677 | 0.0066545 | 0.0016678 | 3.2745e-07 | 5.7267e-08 | 0.0099569 | 0.0099569 | 0.0099569 | 0.99444 | -0.038934 | 0.99449 | -0.038579 | 3.6878
30 | -0.012568 | -0.0031498 | 0.012572 | 0.0031512 | 4.4299e-06 | 1.4432e-06 | 0.018805 | 0.018805 | 0.018805 | 0.99449 | -0.038579 | 0.99485 | -0.036033 | 6.9648
31 | 0.061486 | 0.015425 | -0.06141 | -0.015396 | 7.6271e-05 | 2.9146e-05 | 0.091742 | 0.091742 | 0.091742 | 0.99734 | -0.018567 | 0.99606 | -0.027521 | 33.9787
32 | -0.15072 | -0.037854 | 0.15111 | 0.038003 | 0.00039009 | 0.00014939 | 0.2249 | 0.2249 | 0.2249 | 0.99734 | -0.018567 | 1 | 0 | 41.6482
33 | 0.050393 | 0.012635 | -0.050364 | -0.012624 | 2.9283e-05 | 1.1155e-05 | 0.075285 | 0.075285 | 0.075285 | 0.99606 | -0.027521 | 0.99546 | -0.031718 | 27.8832
34 | 0.020953 | 0.0052517 | -0.020942 | -0.0052478 | 1.0784e-05 | 3.9189e-06 | 0.031321 | 0.031321 | 0.031321 | 0.99546 | -0.031718 | 0.99494 | -0.035437 | 11.6002
35 | 0.029411 | 0.0073721 | -0.029407 | -0.0073706 | 4.0657e-06 | 1.5199e-06 | 0.043964 | 0.043964 | 0.043964 | 0.99546 | -0.031718 | 0.99532 | -0.032716 | 16.283
36 | 0.0067284 | 0.0016855 | -0.006725 | -0.0016848 | 3.3757e-06 | 6.0487e-07 | 0.010063 | 0.010063 | 0.010063 | 0.99494 | -0.035437 | 0.99442 | -0.039065 | 3.727
37 | 0.013271 | 0.0033255 | -0.013266 | -0.003324 | 4.3485e-06 | 1.4425e-06 | 0.01984 | 0.01984 | 0.01984 | 0.99532 | -0.032716 | 0.99499 | -0.035085 | 7.3481
38 | 0.016136 | 0.0040452 | -0.016129 | -0.0040426 | 7.4103e-06 | 2.5851e-06 | 0.024124 | 0.024124 | 0.024124 | 0.99532 | -0.032716 | 0.99485 | -0.036033 | 8.9349
39 | 0.010366 | 0.002597 | -0.010364 | -0.0025966 | 1.5408e-06 | 4.5919e-07 | 0.015502 | 0.015502 | 0.015502 | 0.99499 | -0.035085 | 0.99483 | -0.036159 | 5.7415
40 | 0.0051597 | 0.0012926 | -0.0051594 | -0.0012925 | 3.4017e-07 | 1.1998e-08 | 0.0077174 | 0.0077174 | 0.0077174 | 0.99483 | -0.036159 | 0.99477 | -0.036636 | 2.8583
41 | 0.0052046 | 0.001304 | -0.0052041 | -0.001304 | 5.0786e-07 | 2.0969e-08 | 0.0077846 | 0.0077847 | 0.0077847 | 0.99483 | -0.036159 | 0.99473 | -0.036864 | 2.8832
42 | 0.003763 | 0.0009429 | -0.0037626 | -0.000943 | 3.5524e-07 | -9.6293e-08 | 0.0056307 | 0.0056308 | 0.0056308 | 0.99442 | -0.039065 | 0.99432 | -0.039747 | 2.0855
43 | 0.002962 | 0.00074194 | -0.0029616 | -0.00074224 | 4.411e-07 | -2.9711e-07 | 0.0044321 | 0.0044323 | 0.0044323 | 0.99442 | -0.039065 | 0.99427 | -0.040141 | 1.6416
44 | 0.0051594 | 0.0012925 | -0.0051584 | -0.0012925 | 1.0007e-06 | 3.5397e-08 | 0.0077174 | 0.0077175 | 0.0077175 | 0.99477 | -0.036636 | 0.99457 | -0.038038 | 2.8583
45 | 0.0017176 | 0.00043022 | -0.0017176 | -0.00043046 | 8.5553e-08 | -2.3668e-07 | 0.0025693 | 0.0025694 | 0.0025694 | 0.99473 | -0.036864 | 0.99468 | -0.037224 | 0.95164
46 | 0.0037693 | 0.00094438 | -0.0037689 | -0.00094448 | 3.8502e-07 | -1.0366e-07 | 0.0056393 | 0.0056394 | 0.0056394 | 0.99457 | -0.038038 | 0.99446 | -0.038776 | 2.0887
47 | 0.0021221 | 0.00053175 | -0.0021221 | -0.00053184 | 5.2275e-08 | -8.7691e-08 | 0.0031753 | 0.0031753 | 0.0031753 | 0.99446 | -0.038776 | 0.99444 | -0.038954 | 1.1761

## res_trafo
| p_hv_mw | q_hv_mvar | p_lv_mw | q_lv_mvar | pl_mw | ql_mvar | i_hv_ka | i_lv_ka | vm_hv_pu | va_hv_degree | vm_lv_pu | va_lv_degree | loading_percent
0 | 2.5187e-16 | 8.8016e-16 | 0.00079998 | 7.4552e-08 | 0.00079998 | 7.4552e-08 | 2.6429e-17 | 0.0011547 | 0.99998 | 149.9947 | 1 | 0 | 0.31999

## res_ext_grid
| p_mw | q_mvar
0 | 0.2105 | 0.052687

## res_load
| p_mw | q_mvar
0 | 0.0021593 | 0.00054116
1 | 0.0038501 | 0.00096493
2 | 0.0055619 | 0.0013939
3 | 0.00029596 | 7.4176e-05
4 | 0.00081865 | 0.00020517
5 | 0.00071855 | 0.00018009
6 | 0.00051542 | 0.00012918
7 | 0.0031677 | 0.00079391
8 | 0.00032539 | 8.155e-05
9 | 0.0010518 | 0.00026361
10 | 0.0003814 | 9.5588e-05
11 | 0.00053223 | 0.00013339
12 | 0.0010545 | 0.00026429
13 | 0.00043093 | 0.000108
14 | 0.0095868 | 0.0024027
15 | 0.015564 | 0.0039007
16 | 0.017415 | 0.0043646
17 | 0.0013494 | 0.00033819
18 | 0.012912 | 0.003236
19 | 0.010975 | 0.0027506
20 | 0.0066542 | 0.0016677
21 | 0.0059134 | 0.001482
22 | 0.011017 | 0.002761
23 | 0.05859 | 0.014684
24 | 0.014214 | 0.0035623
25 | 0.0035564 | 0.00089133
26 | 0.0029007 | 0.00072698
27 | 0.0037626 | 0.000943
28 | 0.0029616 | 0.00074224
29 | 0.0034864 | 0.00087378
30 | 0.0017176 | 0.00043046
31 | 0.001389 | 0.00034813
32 | 0.0016468 | 0.00041273
33 | 0.0021221 | 0.00053184

## dtypes
| element | column | dtype
0 | bus | name | object
1 | bus | vn_kv | float64
2 | bus | type | object
3 | bus | zone | object
4 | bus | in_service | bool
5 | load | name | object
6 | load | bus | uint32
7 | load | p_mw | float64
8 | load | q_mvar | float64
9 | load | const_z_percent | float64
10 | load | const_i_percent | float64
11 | load | sn_mva | float64
12 | load | scaling | float64
13 | load | in_service | bool
14 | load | type | object
15 | ext_grid | name | object
16 | ext_grid | bus | uint32
17 | ext_grid | vm_pu | float64
18 | ext_grid | va_degree | float64
19 | ext_grid | slack_weight | float64
20 | ext_grid | in_service | bool
21 | line | name | object
22 | line | std_type | object
23 | line | from_bus | uint32
24 | line | to_bus | uint32
25 | line | length_km | float64
26 | line | r_ohm_per_km | float64
27 | line | x_ohm_per_km | float64
28 | line | c_nf_per_km | float64
29 | line | g_us_per_km | float64
30 | line | max_i_ka | float64
31 | line | df | float64
32 | line | parallel | uint32
33 | line | type | object
34 | line | in_service | bool
35 | trafo | name | object
36 | trafo | std_type | object
37 | trafo | hv_bus | uint32
38 | trafo | lv_bus | uint32
39 | trafo | sn_mva | float64
40 | trafo | vn_hv_kv | float64
41 | trafo | vn_lv_kv | float64
42 | trafo | vk_percent | float64
43 | trafo | vkr_percent | float64
44 | trafo | pfe_kw | float64
45 | trafo | i0_percent | float64
46 | trafo | shift_degree | float64
47 | trafo | tap_side | object
48 | trafo | tap_neutral | int32
49 | trafo | tap_min | int32
50 | trafo | tap_max | int32
51 | trafo | tap_step_percent | float64
52 | trafo | tap_step_degree | float64
53 | trafo | tap_pos | int32
54 | trafo | tap_phase_shifter | bool
55 | trafo | parallel | uint32
56 | trafo | df | float64
57 | trafo | in_service | bool
58 | line_geodata | coords | object
59 | bus_geodata | x | float64
60 | bus_geodata | y | float64
61 | bus_geodata | coords | object
62 | res_bus | vm_pu | float64
63 | res_bus | va_degree | float64
64 | res_bus | p_mw | float64
65 | res_bus | q_mvar | float64
66 | res_line | p_from_mw | float64
67 | res_line | q_from_mvar | float64
68 | res_line | p_to_mw | float64
69 | res_line | q_to_mvar | float64
70 | res_line | pl_mw | float64
71 | res_line | ql_mvar | float64
72 | res_line | i_from_ka | float64
73 | res_line | i_to_ka | float64
74 | res_line | i_ka | float64
75 | res_line | vm_from_pu | float64
76 | res_line | va_from_degree | float64
77 | res_line | vm_to_pu | float64
78 | res_line | va_to_degree | float64
79 | res_line | loading_percent | float64
80 | res_trafo | p_hv_mw | float64
81 | res_trafo | q_hv_mvar | float64
82 | res_trafo | p_lv_mw | float64
83 | res_trafo | q_lv_mvar | float64
84 | res_trafo | pl_mw | float64
85 | res_trafo | ql_mvar | float64
86 | res_trafo | i_hv_ka | float64
87 | res_trafo | i_lv_ka | float64
88 | res_trafo | vm_hv_pu | float64
89 | res_trafo | va_hv_degree | float64
90 | res_trafo | vm_lv_pu | float64
91 | res_trafo | va_lv_degree | float64
92 | res_trafo | loading_percent | float64
93 | res_ext_grid | p_mw | float64
94 | res_ext_grid | q_mvar | float64
95 | res_load | p_mw | float64
96 | res_load | q_mvar | float64

## parameters
| version | format_version | converged | OPF_converged | name | f_hz | sn_mva
0 | 2.14.6 | 2.14.0 | TRUE | FALSE |  | 50 | 1