## bus
| name | vn_kv | type | zone | in_service
0 | bus_LV_1406-5_0_3_node_0 | 0.4 | n |  | TRUE
1 | bus_LV_1406-5_0_3_node_1 | 0.4 | n |  | TRUE
2 | bus_LV_1406-5_0_3_node_2 | 0.4 | n |  | TRUE
3 | bus_LV_1406-5_0_3_node_4 | 0.4 | n |  | TRUE
4 | bus_LV_1406-5_0_3_node_5 | 0.4 | n |  | TRUE
5 | bus_LV_1406-5_0_3_node_6 | 0.4 | n |  | TRUE
6 | bus_LV_1406-5_0_3_node_37 | 0.4 | n |  | TRUE
7 | bus_LV_1406-5_0_3_node_34 | 0.4 | n |  | TRUE
8 | bus_LV_1406-5_0_3_node_25 | 0.4 | n |  | TRUE
9 | bus_LV_1406-5_0_3_node_69 | 0.4 | n |  | TRUE
10 | bus_LV_1406-5_0_3_node_40 | 0.4 | n |  | TRUE
11 | bus_LV_1406-5_0_3_node_35 | 0.4 | n |  | TRUE
12 | bus_LV_1406-5_0_3_node_27 | 0.4 | n |  | TRUE
13 | bus_LV_1406-5_0_3_node_23 | 0.4 | n |  | TRUE
14 | bus_LV_1406-5_0_3_node_7 | 0.4 | n |  | TRUE
15 | bus_LV_1406-5_0_3_node_8 | 0.4 | n |  | TRUE
16 | bus_LV_1406-5_0_3_node_9 | 0.4 | n |  | TRUE
17 | bus_LV_1406-5_0_3_node_10 | 0.4 | n |  | TRUE
18 | bus_LV_1406-5_0_3_node_67 | 0.4 | n |  | TRUE
19 | bus_LV_1406-5_0_3_node_68 | 0.4 | n |  | TRUE
20 | bus_LV_1406-5_0_3_node_30 | 0.4 | n |  | TRUE
21 | bus_LV_1406-5_0_3_node_19 | 0.4 | n |  | TRUE
22 | bus_LV_1406-5_0_3_node_48 | 0.4 | n |  | TRUE
23 | bus_LV_1406-5_0_3_node_49 | 0.4 | n |  | TRUE
24 | bus_LV_1406-5_0_3_node_46 | 0.4 | n |  | TRUE
25 | bus_LV_1406-5_0_3_node_16 | 0.4 | n |  | TRUE
26 | bus_LV_1406-5_0_3_node_17 | 0.4 | n |  | TRUE
27 | bus_LV_1406-5_0_3_node_18 | 0.4 | n |  | TRUE
28 | bus_LV_1406-5_0_3_node_20 | 0.4 | n |  | TRUE
29 | bus_LV_1406-5_0_3_node_24 | 0.4 | n |  | TRUE
30 | bus_LV_1406-5_0_3_node_26 | 0.4 | n |  | TRUE
31 | bus_LV_1406-5_0_3_node_28 | 0.4 | n |  | TRUE
32 | bus_LV_1406-5_0_3_node_31 | 0.4 | n |  | TRUE
33 | bus_LV_1406-5_0_3_node_29 | 0.4 | n |  | TRUE
34 | bus_LV_1406-5_0_3_node_32 | 0.4 | n |  | TRUE
35 | bus_LV_1406-5_0_3_node_33 | 0.4 | n |  | TRUE
36 | bus_LV_1406-5_0_3_node_36 | 0.4 | n |  | TRUE
37 | bus_LV_1406-5_0_3_node_38 | 0.4 | n |  | TRUE
38 | bus_LV_1406-5_0_3_node_39 | 0.4 | n |  | TRUE
39 | bus_LV_1406-5_0_3_node_41 | 0.4 | n |  | TRUE
40 | bus_LV_1406-5_0_3_node_42 | 0.4 | n |  | TRUE
41 | bus_LV_1406-5_0_3_node_43 | 0.4 | n |  | TRUE
42 | bus_LV_1406-5_0_3_node_44 | 0.4 | n |  | TRUE
43 | bus_LV_1406-5_0_3_node_45 | 0.4 | n |  | TRUE
44 | bus_LV_1406-5_0_3_node_47 | 0.4 | n |  | TRUE
45 | bus_MV_138_1_node_199 | 20 | n |  | TRUE

## load
| name | bus | p_mw | q_mvar | const_z_percent | const_i_percent | sn_mva | scaling | in_service | type
0 | LV_1406-5_0_3_load_0 | 0 | 0.0030782 | 0.00077147 | 0 | 0 |  | 1 | TRUE | wye
1 | LV_1406-5_0_3_load_1 | 1 | 0.0044872 | 0.0011246 | 0 | 0 |  | 1 | TRUE | wye
2 | LV_1406-5_0_3_load_2 | 2 | 0.0057547 | 0.0014423 | 0 | 0 |  | 1 | TRUE | wye
3 | LV_1406-5_0_3_load_37 | 6 | 0.0035107 | 0.00087986 | 0 | 0 |  | 1 | TRUE | wye
4 | LV_1406-5_0_3_load_34 | 7 | 0.0055461 | 0.00139 | 0 | 0 |  | 1 | TRUE | wye
5 | LV_1406-5_0_3_load_69 | 9 | 0.0016917 | 0.00042399 | 0 | 0 |  | 1 | TRUE | wye
6 | LV_1406-5_0_3_load_35 | 11 | 0.0026534 | 0.000665 | 0 | 0 |  | 1 | TRUE | wye
7 | LV_1406-5_0_3_load_27 | 12 | 0.002637 | 0.00066089 | 0 | 0 |  | 1 | TRUE | wye
8 | LV_1406-5_0_3_load_23 | 13 | 0.0050033 | 0.0012539 | 0 | 0 |  | 1 | TRUE | wye
9 | LV_1406-5_0_3_load_7 | 14 | 0.0019802 | 0.00049629 | 0 | 0 |  | 1 | TRUE | wye
10 | LV_1406-5_0_3_load_8 | 15 | 0.00097407 | 0.00024413 | 0 | 0 |  | 1 | TRUE | wye
11 | LV_1406-5_0_3_load_10 | 17 | 0.0037274 | 0.00093418 | 0 | 0 |  | 1 | TRUE | wye
12 | LV_1406-5_0_3_load_67 | 18 | 0.00075595 | 0.00018946 | 0 | 0 |  | 1 | TRUE | wye
13 | LV_1406-5_0_3_load_68 | 19 | 0.00033931 | 8.5038e-05 | 0 | 0 |  | 1 | TRUE | wye
14 | LV_1406-5_0_3_load_30 | 20 | 0.011847 | 0.0029692 | 0 | 0 |  | 1 | TRUE | wye
15 | LV_1406-5_0_3_load_49 | 23 | 0.0015232 | 0.00038176 | 0 | 0 |  | 1 | TRUE | wye
16 | LV_1406-5_0_3_load_46 | 24 | 0.0025836 | 0.00064751 | 0 | 0 |  | 1 | TRUE | wye
17 | LV_1406-5_0_3_load_16 | 25 | 0.0003682 | 9.2279e-05 | 0 | 0 |  | 1 | TRUE | wye
18 | LV_1406-5_0_3_load_18 | 27 | 0.001741 | 0.00043634 | 0 | 0 |  | 1 | TRUE | wye
19 | LV_1406-5_0_3_load_20 | 28 | 0.00042096 | 0.0001055 | 0 | 0 |  | 1 | TRUE | wye
20 | LV_1406-5_0_3_load_24 | 29 | 0.0066261 | 0.0016607 | 0 | 0 |  | 1 | TRUE | wye
21 | LV_1406-5_0_3_load_26 | 30 | 0.0016502 | 0.00041358 | 0 | 0 |  | 1 | TRUE | wye
22 | LV_1406-5_0_3_load_28 | 31 | 0.0045161 | 0.0011318 | 0 | 0 |  | 1 | TRUE | wye
23 | LV_1406-5_0_3_load_31 | 32 | 0.0057642 | 0.0014446 | 0 | 0 |  | 1 | TRUE | wye
24 | LV_1406-5_0_3_load_29 | 33 | 0.0022888 | 0.00057364 | 0 | 0 |  | 1 | TRUE | wye
25 | LV_1406-5_0_3_load_32 | 34 | 0.012201 | 0.003058 | 0 | 0 |  | 1 | TRUE | wye
26 | LV_1406-5_0_3_load_33 | 35 | 0.0094523 | 0.002369 | 0 | 0 |  | 1 | TRUE | wye
27 | LV_1406-5_0_3_load_36 | 36 | 0.0014655 | 0.0003673 | 0 | 0 |  | 1 | TRUE | wye
28 | LV_1406-5_0_3_load_38 | 37 | 0.0018193 | 0.00045596 | 0 | 0 |  | 1 | TRUE | wye
29 | LV_1406-5_0_3_load_39 | 38 | 0.0032186 | 0.00080666 | 0 | 0 |  | 1 | TRUE | wye
30 | LV_1406-5_0_3_load_41 | 39 | 0.0010002 | 0.00025067 | 0 | 0 |  | 1 | TRUE | wye
31 | LV_1406-5_0_3_load_42 | 40 | 0.0019798 | 0.00049619 | 0 | 0 |  | 1 | TRUE | wye
32 | LV_1406-5_0_3_load_43 | 41 | 0.0014657 | 0.00036734 | 0 | 0 |  | 1 | TRUE | wye
33 | LV_1406-5_0_3_load_44 | 42 | 0.0076165 | 0.0019089 | 0 | 0 |  | 1 | TRUE | wye
34 | LV_1406-5_0_3_load_45 | 43 | 0.0019884 | 0.00049834 | 0 | 0 |  | 1 | TRUE | wye
35 | LV_1406-5_0_3_load_47 | 44 | 0.0030061 | 0.00075339 | 0 | 0 |  | 1 | TRUE | wye

## ext_grid
| name | bus | vm_pu | va_degree | slack_weight | in_service
0 |  | 34 | 1 | 0 | 1 | TRUE

## line
| name | std_type | from_bus | to_bus | length_km | r_ohm_per_km | x_ohm_per_km | c_nf_per_km | g_us_per_km | max_i_ka | df | parallel | type | in_service
0 | LV_1406-5_0_3_line_0 | NAYY 4x150 SE | 0 | 1 | 0.016551 | 0.208 | 0.08 | 261 | 0 | 0.27 | 1 | 1 | cs | TRUE
1 | LV_1406-5_0_3_line_1 | NAYY 4x150 SE | 0 | 2 | 0.015991 | 0.208 | 0.08 | 261 | 0 | 0.27 | 1 | 1 | cs | TRUE
2 | LV_1406-5_0_3_line_2 | NAYY 4x150 SE | 2 | 3 | 0.03323 | 0.208 | 0.08 | 261 | 0 | 0.27 | 1 | 1 | cs | TRUE
3 | LV_1406-5_0_3_line_3 | NAYY 4x150 SE | 3 | 4 | 0.012294 | 0.208 | 0.08 | 261 | 0 | 0.27 | 1 | 1 | cs | TRUE
4 | LV_1406-5_0_3_line_4 | NAYY 4x150 SE | 3 | 5 | 0.028284 | 0.208 | 0.08 | 261 | 0 | 0.27 | 1 | 1 | cs | TRUE
5 | LV_1406-5_0_3_line_5 | NAYY 4x150 SE | 4 | 6 | 0.013256 | 0.208 | 0.08 | 261 | 0 | 0.27 | 1 | 1 | cs | TRUE
6 | LV_1406-5_0_3_line_6 | NAYY 4x150 SE | 4 | 7 | 0.014105 | 0.208 | 0.08 | 261 | 0 | 0.27 | 1 | 1 | cs | TRUE
7 | LV_1406-5_0_3_line_7 | NAYY 4x150 SE | 5 | 8 | 0.011747 | 0.208 | 0.08 | 261 | 0 | 0.27 | 1 | 1 | cs | TRUE
8 | LV_1406-5_0_3_line_8 | NAYY 4x150 SE | 5 | 9 | 0.013854 | 0.208 | 0.08 | 261 | 0 | 0.27 | 1 | 1 | cs | TRUE
9 | LV_1406-5_0_3_line_9 | NAYY 4x150 SE | 6 | 10 | 0.013117 | 0.208 | 0.08 | 261 | 0 | 0.27 | 1 | 1 | cs | TRUE
10 | LV_1406-5_0_3_line_10 | NAYY 4x150 SE | 7 | 11 | 0.017003 | 0.208 | 0.08 | 261 | 0 | 0.27 | 1 | 1 | cs | TRUE
11 | LV_1406-5_0_3_line_11 | NAYY 4x150 SE | 8 | 12 | 0.017421 | 0.208 | 0.08 | 261 | 0 | 0.27 | 1 | 1 | cs | TRUE
12 | LV_1406-5_0_3_line_12 | NAYY 4x150 SE | 8 | 13 | 0.10053 | 0.208 | 0.08 | 261 | 0 | 0.27 | 1 | 1 | cs | TRUE
13 | LV_1406-5_0_3_line_13 | NAYY 4x150 SE | 10 | 39 | 0.030071 | 0.208 | 0.08 | 261 | 0 | 0.27 | 1 | 1 | cs | TRUE
14 | LV_1406-5_0_3_line_14 | NAYY 4x150 SE | 10 | 40 | 0.014184 | 0.208 | 0.08 | 261 | 0 | 0.27 | 1 | 1 | cs | TRUE
15 | LV_1406-5_0_3_line_15 | NAYY 4x150 SE | 11 | 36 | 0.00084863 | 0.208 | 0.08 | 261 | 0 | 0.27 | 1 | 1 | cs | TRUE
16 | LV_1406-5_0_3_line_16 | NAYY 4x150 SE | 12 | 32 | 0.043307 | 0.208 | 0.08 | 261 | 0 | 0.27 | 1 | 1 | cs | TRUE
17 | LV_1406-5_0_3_line_17 | NAYY 4x150 SE | 13 | 29 | 0.0097997 | 0.208 | 0.08 | 261 | 0 | 0.27 | 1 | 1 | cs | TRUE
18 | LV_1406-5_0_3_line_18 | NAYY 4x150 SE | 14 | 15 | 0.013275 | 0.208 | 0.08 | 261 | 0 | 0.27 | 1 | 1 | cs | TRUE
19 | LV_1406-5_0_3_line_19 | NAYY 4x150 SE | 14 | 16 | 0.11147 | 0.208 | 0.08 | 261 | 0 | 0.27 | 1 | 1 | cs | TRUE
20 | LV_1406-5_0_3_line_20 | NAYY 4x150 SE | 15 | 17 | 0.016758 | 0.208 | 0.08 | 261 | 0 | 0.27 | 1 | 1 | cs | TRUE
21 | LV_1406-5_0_3_line_21 | NAYY 4x150 SE | 16 | 18 | 0.19836 | 0.208 | 0.08 | 261 | 0 | 0.27 | 1 | 1 | cs | TRUE
22 | LV_1406-5_0_3_line_22 | NAYY 4x150 SE | 17 | 19 | 0.1315 | 0.208 | 0.08 | 261 | 0 | 0.27 | 1 | 1 | cs | TRUE
23 | LV_1406-5_0_3_line_23 | NAYY 4x150 SE | 18 | 21 | 0.023004 | 0.208 | 0.08 | 261 | 0 | 0.27 | 1 | 1 | cs | TRUE
24 | LV_1406-5_0_3_line_24 | NAYY 4x150 SE | 19 | 20 | 0.04958 | 0.208 | 0.08 | 261 | 0 | 0.27 | 1 | 1 | cs | TRUE
25 | LV_1406-5_0_3_line_25 | NAYY 4x150 SE | 20 | 33 | 0.077839 | 0.208 | 0.08 | 261 | 0 | 0.27 | 1 | 1 | cs | TRUE
26 | LV_1406-5_0_3_line_26 | NAYY 4x150 SE | 21 | 26 | 0.007912 | 0.208 | 0.08 | 261 | 0 | 0.27 | 1 | 1 | cs | TRUE
27 | LV_1406-5_0_3_line_27 | NAYY 4x150 SE | 22 | 23 | 0.085316 | 0.208 | 0.08 | 261 | 0 | 0.27 | 1 | 1 | cs | TRUE
28 | LV_1406-5_0_3_line_28 | NAYY 4x150 SE | 22 | 24 | 0.06316 | 0.208 | 0.08 | 261 | 0 | 0.27 | 1 | 1 | cs | TRUE
29 | LV_1406-5_0_3_line_29 | NAYY 4x150 SE | 23 | 40 | 0.011642 | 0.208 | 0.08 | 261 | 0 | 0.27 | 1 | 1 | cs | TRUE
30 | LV_1406-5_0_3_line_30 | NAYY 4x150 SE | 24 | 43 | 0.041129 | 0.208 | 0.08 | 261 | 0 | 0.27 | 1 | 1 | cs | TRUE
31 | LV_1406-5_0_3_line_31 | NAYY 4x150 SE | 25 | 26 | 0.025757 | 0.208 | 0.08 | 261 | 0 | 0.27 | 1 | 1 | cs | TRUE
32 | LV_1406-5_0_3_line_32 | NAYY 4x150 SE | 25 | 27 | 0.024667 | 0.208 | 0.08 | 261 | 0 | 0.27 | 1 | 1 | cs | TRUE
33 | LV_1406-5_0_3_line_33 | NAYY 4x150 SE | 26 | 28 | 0.042971 | 0.208 | 0.08 | 261 | 0 | 0.27 | 1 | 1 | cs | TRUE
34 | LV_1406-5_0_3_line_34 | NAYY 4x150 SE | 29 | 30 | 0.021888 | 0.208 | 0.08 | 261 | 0 | 0.27 | 1 | 1 | cs | TRUE
35 | LV_1406-5_0_3_line_35 | NAYY 4x150 SE | 30 | 31 | 0.01201 | 0.208 | 0.08 | 261 | 0 | 0.27 | 1 | 1 | cs | TRUE
36 | LV_1406-5_0_3_line_36 | NAYY 4x150 SE | 31 | 33 | 0.057547 | 0.208 | 0.08 | 261 | 0 | 0.27 | 1 | 1 | cs | TRUE
37 | LV_1406-5_0_3_line_37 | NAYY 4x150 SE | 32 | 34 | 0.03721 | 0.208 | 0.08 | 261 | 0 | 0.27 | 1 | 2 | cs | TRUE
38 | LV_1406-5_0_3_line_38 | NAYY 4x150 SE | 34 | 35 | 0.013385 | 0.208 | 0.08 | 261 | 0 | 0.27 | 1 | 1 | cs | TRUE
39 | LV_1406-5_0_3_line_39 | NAYY 4x150 SE | 36 | 37 | 0.0013076 | 0.208 | 0.08 | 261 | 0 | 0.27 | 1 | 1 | cs | TRUE
40 | LV_1406-5_0_3_line_40 | NAYY 4x150 SE | 37 | 38 | 0.0017705 | 0.208 | 0.08 | 261 | 0 | 0.27 | 1 | 1 | cs | TRUE
41 | LV_1406-5_0_3_line_41 | NAYY 4x150 SE | 39 | 41 | 0.0018707 | 0.208 | 0.08 | 261 | 0 | 0.27 | 1 | 1 | cs | TRUE
42 | LV_1406-5_0_3_line_42 | NAYY 4x150 SE | 41 | 42 | 0.017712 | 0.208 | 0.08 | 261 | 0 | 0.27 | 1 | 1 | cs | TRUE
43 | LV_1406-5_0_3_line_43 | NAYY 4x150 SE | 43 | 44 | 0.015833 | 0.208 | 0.08 | 261 | 0 | 0.27 | 1 | 1 | cs | TRUE

## trafo
| name | std_type | hv_bus | lv_bus | sn_mva | vn_hv_kv | vn_lv_kv | vk_percent | vkr_percent | pfe_kw | i0_percent | shift_degree | tap_side | tap_neutral | tap_min | tap_max | tap_step_percent | tap_step_degree | tap_pos | tap_phase_shifter | parallel | df | in_service
0 | LV_1406-5_0_3_trafo_32 | 0.25 MVA 20/0.4 kV | 45 | 34 | 0.25 | 20 | 0.4 | 6 | 1.44 | 0.8 | 0.32 | 150 | hv | 0 | -2 | 2 | 2.5 | 0 | 0 | FALSE | 1 | 1 | TRUE

## line_geodata
| x0 | y0 | x1 | y1 | x2 | y2 | x3 | y3 | x4 | y4 | x5 | y5 | x6 | y6 | x7 | y7
0 | 2663338.984 | 1191769.1454 | 2663352.8792 | 1191778.1378
1 | 2663338.984 | 1191769.1454 | 2663336.4261 | 1191767.49 | 2663327.0854 | 1191758.5285
2 | 2663300.3414 | 1191739.4366 | 2663310.995 | 1191744.2075 | 2663318.9088 | 1191750.6839 | 2663327.0854 | 1191758.5285
3 | 2663300.3414 | 1191739.4366 | 2663303.1592 | 1191727.4705
4 | 2663300.3414 | 1191739.4366 | 2663295.2784 | 1191758.2384 | 2663291.9334 | 1191762.3832 | 2663289.2113 | 1191764.5779
5 | 2663303.1592 | 1191727.4705 | 2663306.1928 | 1191714.5665
6 | 2663303.1592 | 1191727.4705 | 2663289.4621 | 1191724.103
7 | 2663289.2113 | 1191764.5779 | 2663298.2962 | 1191772.0561
8 | 2663289.2113 | 1191764.5779 | 2663285.1697 | 1191766.8254 | 2663280.7203 | 1191768.7017 | 2663276.3473 | 1191769.1923
9 | 2663309.1946 | 1191701.7973 | 2663306.1928 | 1191714.5665
10 | 2663289.4621 | 1191724.103 | 2663272.951 | 1191720.0436
11 | 2663298.2962 | 1191772.0561 | 2663297.3499 | 1191777.1824 | 2663297.4797 | 1191785.0994 | 2663298.0478 | 1191789.3517
12 | 2663298.2962 | 1191772.0561 | 2663301.7578 | 1191774.9054 | 2663316.3371 | 1191797.0169 | 2663322.863 | 1191810.0045 | 2663328.1977 | 1191830.3616 | 2663339.9767 | 1191854.8449 | 2663341.3851 | 1191861.5081
13 | 2663309.1946 | 1191701.7973 | 2663291.9017 | 1191698.3458 | 2663281.1564 | 1191694.3076 | 2663280.2467 | 1191694.0082
14 | 2663309.1946 | 1191701.7973 | 2663312.4437 | 1191687.9902
15 | 2663272.1269 | 1191719.841 | 2663272.951 | 1191720.0436
16 | 2663300.1981 | 1191832.2555 | 2663300.1981 | 1191832.2555 | 2663301.5784 | 1191825.0104 | 2663301.9656 | 1191818.6775 | 2663298.0478 | 1191789.3517
17 | 2663341.3851 | 1191861.5081 | 2663340.5423 | 1191871.2715
18 | 2663098.5559 | 1191965.8719 | 2663099.8808 | 1191965.2958 | 2663108.8179 | 1191960.0425 | 2663110.2814 | 1191960.058
19 | 2662996.6241 | 1191929.9546 | 2663042.7819 | 1191955.6554 | 2663065.067 | 1191966.4074 | 2663074.1303 | 1191967.2478 | 2663094.489 | 1191967.6404 | 2663098.5559 | 1191965.8719
20 | 2663110.2814 | 1191960.058 | 2663116.9667 | 1191960.1285 | 2663126.6051 | 1191963.0543
21 | 2663107.6961 | 1191765.6113 | 2662996.6241 | 1191929.9546
22 | 2663228.8075 | 1192045.7948 | 2663126.6051 | 1191963.0543
23 | 2663116.7278 | 1191744.9902 | 2663111.4188 | 1191751.7493 | 2663108.6043 | 1191759.8243 | 2663107.6961 | 1191765.6113
24 | 2663228.8075 | 1192045.7948 | 2663261.7452 | 1192008.7375
25 | 2663320.4874 | 1191957.8225 | 2663309.3651 | 1191965.9855 | 2663288.9961 | 1191983.8583 | 2663266.197 | 1192003.7289 | 2663261.7452 | 1192008.7375
26 | 2663116.7278 | 1191744.9902 | 2663113.3779 | 1191742.3756 | 2663109.9772 | 1191740.9723
27 | 2663326.9983 | 1191592.8669 | 2663327.7536 | 1191595.6987 | 2663328.1795 | 1191610.2116 | 2663326.909 | 1191626.5187 | 2663315.1103 | 1191676.6582
28 | 2663326.9983 | 1191592.8669 | 2663321.8655 | 1191596.637 | 2663320.3493 | 1191599.4226 | 2663320.8233 | 1191607.9436 | 2663316.1531 | 1191629.2399 | 2663315.1611 | 1191630.7636 | 2663313.0022 | 1191632.3195 | 2663295.5993 | 1191639.4426
29 | 2663312.4437 | 1191687.9902 | 2663315.1103 | 1191676.6582
30 | 2663255.0496 | 1191644.1751 | 2663261.7443 | 1191644.6737 | 2663291.0259 | 1191641.3146 | 2663295.5993 | 1191639.4426
31 | 2663109.9772 | 1191740.9723 | 2663109.5062 | 1191736.4758 | 2663120.7788 | 1191733.8931 | 2663117.3502 | 1191724.8504
32 | 2663098.9561 | 1191723.3237 | 2663114.5109 | 1191717.3619 | 2663117.3502 | 1191724.8504
33 | 2663109.9772 | 1191740.9723 | 2663104.757 | 1191740.7616 | 2663078.4924 | 1191744.3758 | 2663073.3359 | 1191744.6327 | 2663070.0001 | 1191743.5747 | 2663067.8376 | 1191742.1829
34 | 2663340.5423 | 1191871.2715 | 2663340.5423 | 1191871.2715 | 2663334.4617 | 1191892.2978
35 | 2663334.4617 | 1191892.2978 | 2663331.1253 | 1191903.8352 | 2663331.1253 | 1191903.8352
36 | 2663331.1253 | 1191903.8352 | 2663329.1205 | 1191918.2112 | 2663330.1859 | 1191940.0018 | 2663328.8119 | 1191947.3693 | 2663325.2236 | 1191954.3465 | 2663320.4874 | 1191957.8225
37 | 2663300.1981 | 1191832.2555 | 2663297.3781 | 1191838.6628 | 2663294.6805 | 1191841.4247 | 2663290.5871 | 1191842.093 | 2663287.2393 | 1191841.4572 | 2663274.2822 | 1191835.3612 | 2663269.8434 | 1191834.8028
38 | 2663257.1611 | 1191831.5558 | 2663264.7421 | 1191834.8934 | 2663269.8434 | 1191834.8028
39 | 2663272.1269 | 1191719.841 | 2663270.8572 | 1191719.5288
40 | 2663269.1379 | 1191719.1061 | 2663270.8572 | 1191719.5288
41 | 2663280.2467 | 1191694.0082 | 2663278.4698 | 1191693.4235
42 | 2663261.6457 | 1191687.8866 | 2663278.4698 | 1191693.4235
43 | 2663255.0496 | 1191644.1751 | 2663254.4385 | 1191644.1295 | 2663247.4957 | 1191643.1445 | 2663240.3615 | 1191639.0867

## bus_geodata
| x | y | coords
0 | 2663338.984 | 1191769.1454
1 | 2663352.8792 | 1191778.1378
2 | 2663327.0854 | 1191758.5285
3 | 2663300.3414 | 1191739.4366
4 | 2663303.1592 | 1191727.4705
5 | 2663289.2113 | 1191764.5779
6 | 2663306.1928 | 1191714.5665
7 | 2663289.4621 | 1191724.103
8 | 2663298.2962 | 1191772.0561
9 | 2663276.3473 | 1191769.1923
10 | 2663309.1946 | 1191701.7973
11 | 2663272.951 | 1191720.0436
12 | 2663298.0478 | 1191789.3517
13 | 2663341.3851 | 1191861.5081
14 | 2663098.5559 | 1191965.8719
15 | 2663110.2814 | 1191960.058
16 | 2662996.6241 | 1191929.9546
17 | 2663126.6051 | 1191963.0543
18 | 2663107.6961 | 1191765.6113
19 | 2663228.8075 | 1192045.7948
20 | 2663261.7452 | 1192008.7375
21 | 2663116.7278 | 1191744.9902
22 | 2663326.9983 | 1191592.8669
23 | 2663315.1103 | 1191676.6582
24 | 2663295.5993 | 1191639.4426
25 | 2663117.3502 | 1191724.8504
26 | 2663109.9772 | 1191740.9723
27 | 2663098.9561 | 1191723.3237
28 | 2663067.8376 | 1191742.1829
29 | 2663340.5423 | 1191871.2715
30 | 2663334.4617 | 1191892.2978
31 | 2663331.1253 | 1191903.8352
32 | 2663300.1981 | 1191832.2555
33 | 2663320.4874 | 1191957.8225
34 | 2663269.8434 | 1191834.8028
35 | 2663257.1611 | 1191831.5558
36 | 2663272.127 | 1191719.841
37 | 2663270.8572 | 1191719.5288
38 | 2663269.1379 | 1191719.1061
39 | 2663280.2467 | 1191694.0082
40 | 2663312.4437 | 1191687.9902
41 | 2663278.4698 | 1191693.4235
42 | 2663261.6457 | 1191687.8866
43 | 2663255.0496 | 1191644.1751
44 | 2663240.3615 | 1191639.0867
45 | 2663257.1611 | 1191831.5558

## line_std_types
| c_nf_per_km | r_ohm_per_km | x_ohm_per_km | max_i_ka | type | q_mm2 | alpha | voltage_rating
NAYY 4x50 SE | 210 | 0.642 | 0.083 | 0.142 | cs | 50 | 0.00403 | LV
NAYY 4x120 SE | 264 | 0.225 | 0.08 | 0.242 | cs | 120 | 0.00403 | LV
NAYY 4x150 SE | 261 | 0.208 | 0.08 | 0.27 | cs | 150 | 0.00403 | LV
NA2XS2Y 1x95 RM/25 12/20 kV | 216 | 0.313 | 0.132 | 0.252 | cs | 95 | 0.00403 | MV
NA2XS2Y 1x185 RM/25 12/20 kV | 273 | 0.161 | 0.117 | 0.362 | cs | 185 | 0.00403 | MV
NA2XS2Y 1x240 RM/25 12/20 kV | 304 | 0.122 | 0.112 | 0.421 | cs | 240 | 0.00403 | MV
NA2XS2Y 1x95 RM/25 6/10 kV | 315 | 0.313 | 0.123 | 0.249 | cs | 95 | 0.00403 | MV
NA2XS2Y 1x185 RM/25 6/10 kV | 406 | 0.161 | 0.11 | 0.358 | cs | 185 | 0.00403 | MV
NA2XS2Y 1x240 RM/25 6/10 kV | 456 | 0.122 | 0.105 | 0.416 | cs | 240 | 0.00403 | MV
NA2XS2Y 1x150 RM/25 12/20 kV | 250 | 0.206 | 0.116 | 0.319 | cs | 150 | 0.00403 | MV
NA2XS2Y 1x120 RM/25 12/20 kV | 230 | 0.253 | 0.119 | 0.283 | cs | 120 | 0.00403 | MV
NA2XS2Y 1x70 RM/25 12/20 kV | 190 | 0.443 | 0.132 | 0.22 | cs | 70 | 0.00403 | MV
NA2XS2Y 1x150 RM/25 6/10 kV | 360 | 0.206 | 0.11 | 0.315 | cs | 150 | 0.00403 | MV
NA2XS2Y 1x120 RM/25 6/10 kV | 340 | 0.253 | 0.113 | 0.28 | cs | 120 | 0.00403 | MV
NA2XS2Y 1x70 RM/25 6/10 kV | 280 | 0.443 | 0.123 | 0.217 | cs | 70 | 0.00403 | MV
N2XS(FL)2Y 1x120 RM/35 64/110 kV | 112 | 0.153 | 0.166 | 0.366 | cs | 120 | 0.00393 | HV
N2XS(FL)2Y 1x185 RM/35 64/110 kV | 125 | 0.099 | 0.156 | 0.457 | cs | 185 | 0.00393 | HV
N2XS(FL)2Y 1x240 RM/35 64/110 kV | 135 | 0.075 | 0.149 | 0.526 | cs | 240 | 0.00393 | HV
N2XS(FL)2Y 1x300 RM/35 64/110 kV | 144 | 0.06 | 0.144 | 0.588 | cs | 300 | 0.00393 | HV
15-AL1/3-ST1A 0.4 | 11 | 1.8769 | 0.35 | 0.105 | ol | 16 | 0.00403 | LV
24-AL1/4-ST1A 0.4 | 11.25 | 1.2012 | 0.335 | 0.14 | ol | 24 | 0.00403 | LV
48-AL1/8-ST1A 0.4 | 12.2 | 0.5939 | 0.3 | 0.21 | ol | 48 | 0.00403 | LV
94-AL1/15-ST1A 0.4 | 13.2 | 0.306 | 0.29 | 0.35 | ol | 94 | 0.00403 | LV
34-AL1/6-ST1A 10.0 | 9.7 | 0.8342 | 0.36 | 0.17 | ol | 34 | 0.00403 | MV
48-AL1/8-ST1A 10.0 | 10.1 | 0.5939 | 0.35 | 0.21 | ol | 48 | 0.00403 | MV
70-AL1/11-ST1A 10.0 | 10.4 | 0.4132 | 0.339 | 0.29 | ol | 70 | 0.00403 | MV
94-AL1/15-ST1A 10.0 | 10.75 | 0.306 | 0.33 | 0.35 | ol | 94 | 0.00403 | MV
122-AL1/20-ST1A 10.0 | 11.1 | 0.2376 | 0.323 | 0.41 | ol | 122 | 0.00403 | MV
149-AL1/24-ST1A 10.0 | 11.25 | 0.194 | 0.315 | 0.47 | ol | 149 | 0.00403 | MV
34-AL1/6-ST1A 20.0 | 9.15 | 0.8342 | 0.382 | 0.17 | ol | 34 | 0.00403 | MV
48-AL1/8-ST1A 20.0 | 9.5 | 0.5939 | 0.372 | 0.21 | ol | 48 | 0.00403 | MV
70-AL1/11-ST1A 20.0 | 9.7 | 0.4132 | 0.36 | 0.29 | ol | 70 | 0.00403 | MV
94-AL1/15-ST1A 20.0 | 10 | 0.306 | 0.35 | 0.35 | ol | 94 | 0.00403 | MV
122-AL1/20-ST1A 20.0 | 10.3 | 0.2376 | 0.344 | 0.41 | ol | 122 | 0.00403 | MV
149-AL1/24-ST1A 20.0 | 10.5 | 0.194 | 0.337 | 0.47 | ol | 149 | 0.00403 | MV
184-AL1/30-ST1A 20.0 | 10.75 | 0.1571 | 0.33 | 0.535 | ol | 184 | 0.00403 | MV
243-AL1/39-ST1A 20.0 | 11 | 0.1188 | 0.32 | 0.645 | ol | 243 | 0.00403 | MV
48-AL1/8-ST1A 110.0 | 8 | 0.5939 | 0.46 | 0.21 | ol | 48 | 0.00403 | HV
70-AL1/11-ST1A 110.0 | 8.4 | 0.4132 | 0.45 | 0.29 | ol | 70 | 0.00403 | HV
94-AL1/15-ST1A 110.0 | 8.65 | 0.306 | 0.44 | 0.35 | ol | 94 | 0.00403 | HV
122-AL1/20-ST1A 110.0 | 8.5 | 0.2376 | 0.43 | 0.41 | ol | 122 | 0.00403 | HV
149-AL1/24-ST1A 110.0 | 8.75 | 0.194 | 0.41 | 0.47 | ol | 149 | 0.00403 | HV
184-AL1/30-ST1A 110.0 | 8.8 | 0.1571 | 0.4 | 0.535 | ol | 184 | 0.00403 | HV
243-AL1/39-ST1A 110.0 | 9 | 0.1188 | 0.39 | 0.645 | ol | 243 | 0.00403 | HV
305-AL1/39-ST1A 110.0 | 9.2 | 0.0949 | 0.38 | 0.74 | ol | 305 | 0.00403 | HV
490-AL1/64-ST1A 110.0 | 9.75 | 0.059 | 0.37 | 0.96 | ol | 490 | 0.00403 | HV
679-AL1/86-ST1A 110.0 | 9.95 | 0.042 | 0.36 | 1.15 | ol | 679 | 0.00403 | HV
490-AL1/64-ST1A 220.0 | 10 | 0.059 | 0.285 | 0.96 | ol | 490 | 0.00403 | HV
679-AL1/86-ST1A 220.0 | 11.7 | 0.042 | 0.275 | 1.15 | ol | 679 | 0.00403 | HV
490-AL1/64-ST1A 380.0 | 11 | 0.059 | 0.253 | 0.96 | ol | 490 | 0.00403 | HV
679-AL1/86-ST1A 380.0 | 14.6 | 0.042 | 0.25 | 1.15 | ol | 679 | 0.00403 | HV

## trafo_std_types
| i0_percent | pfe_kw | vkr_percent | sn_mva | vn_lv_kv | vn_hv_kv | vk_percent | shift_degree | vector_group | tap_side | tap_neutral | tap_min | tap_max | tap_step_degree | tap_step_percent | tap_phase_shifter
160 MVA 380/110 kV | 0.06 | 60 | 0.25 | 160 | 110 | 380 | 12.2 | 0 | Yy0 | hv | 0 | -9 | 9 | 0 | 1.5 | FALSE
100 MVA 220/110 kV | 0.06 | 55 | 0.26 | 100 | 110 | 220 | 12 | 0 | Yy0 | hv | 0 | -9 | 9 | 0 | 1.5 | FALSE
63 MVA 110/20 kV | 0.04 | 22 | 0.32 | 63 | 20 | 110 | 18 | 150 | YNd5 | hv | 0 | -9 | 9 | 0 | 1.5 | FALSE
40 MVA 110/20 kV | 0.05 | 18 | 0.34 | 40 | 20 | 110 | 16.2 | 150 | YNd5 | hv | 0 | -9 | 9 | 0 | 1.5 | FALSE
25 MVA 110/20 kV | 0.07 | 14 | 0.41 | 25 | 20 | 110 | 12 | 150 | YNd5 | hv | 0 | -9 | 9 | 0 | 1.5 | FALSE
63 MVA 110/10 kV | 0.04 | 22 | 0.32 | 63 | 10 | 110 | 18 | 150 | YNd5 | hv | 0 | -9 | 9 | 0 | 1.5 | FALSE
40 MVA 110/10 kV | 0.05 | 18 | 0.34 | 40 | 10 | 110 | 16.2 | 150 | YNd5 | hv | 0 | -9 | 9 | 0 | 1.5 | FALSE
25 MVA 110/10 kV | 0.07 | 14 | 0.41 | 25 | 10 | 110 | 12 | 150 | YNd5 | hv | 0 | -9 | 9 | 0 | 1.5 | FALSE
0.25 MVA 20/0.4 kV | 0.32 | 0.8 | 1.44 | 0.25 | 0.4 | 20 | 6 | 150 | Yzn5 | hv | 0 | -2 | 2 | 0 | 2.5 | FALSE
0.4 MVA 20/0.4 kV | 0.3375 | 1.35 | 1.425 | 0.4 | 0.4 | 20 | 6 | 150 | Dyn5 | hv | 0 | -2 | 2 | 0 | 2.5 | FALSE
0.63 MVA 20/0.4 kV | 0.2619 | 1.65 | 1.206 | 0.63 | 0.4 | 20 | 6 | 150 | Dyn5 | hv | 0 | -2 | 2 | 0 | 2.5 | FALSE
0.25 MVA 10/0.4 kV | 0.24 | 0.6 | 1.2 | 0.25 | 0.4 | 10 | 4 | 150 | Dyn5 | hv | 0 | -2 | 2 | 0 | 2.5 | FALSE
0.4 MVA 10/0.4 kV | 0.2375 | 0.95 | 1.325 | 0.4 | 0.4 | 10 | 4 | 150 | Dyn5 | hv | 0 | -2 | 2 | 0 | 2.5 | FALSE
0.63 MVA 10/0.4 kV | 0.1873 | 1.18 | 1.0794 | 0.63 | 0.4 | 10 | 4 | 150 | Dyn5 | hv | 0 | -2 | 2 | 0 | 2.5 | FALSE

## trafo3w_std_types
| sn_hv_mva | sn_mv_mva | sn_lv_mva | vn_hv_kv | vn_mv_kv | vn_lv_kv | vk_hv_percent | vk_mv_percent | vk_lv_percent | vkr_hv_percent | vkr_mv_percent | vkr_lv_percent | pfe_kw | i0_percent | shift_mv_degree | shift_lv_degree | vector_group | tap_side | tap_neutral | tap_min | tap_max | tap_step_percent
63/25/38 MVA 110/20/10 kV | 63 | 25 | 38 | 110 | 20 | 10 | 10.4 | 10.4 | 10.4 | 0.28 | 0.32 | 0.35 | 35 | 0.89 | 0 | 0 | YN0yn0yn0 | hv | 0 | -10 | 10 | 1.2
63/25/38 MVA 110/10/10 kV | 63 | 25 | 38 | 110 | 10 | 10 | 10.4 | 10.4 | 10.4 | 0.28 | 0.32 | 0.35 | 35 | 0.89 | 0 | 0 | YN0yn0yn0 | hv | 0 | -10 | 10 | 1.2

## fuse_std_types
| fuse_type | i_rated_a | t_avg | t_min | t_total | x_avg | x_min | x_total
HV 100A | HV 100A | 100 | 0 | [10.0, 3.64, 0.854, 0.281, 0.1, 0.0531, 0.022, 0.01] | [10.0, 4.267, 1.21, 0.403, 0.1, 0.058, 0.022, 0.01] | 0 | [300.0, 350.0, 450.0, 550.0, 700.0, 850.0, 1200.0, 1752.0] | [600.0, 700.0, 900.0, 1150.0, 1665.0, 2000.0, 3000.0, 4313.0]
HV 10A | HV 10A | 10 | 0 | [10.0, 1675.0, 0.344, 0.156, 0.1, 0.0417, 0.0171, 0.01] | [10.0, 1.3, 0.3, 0.155, 0.1, 0.0555, 0.023, 0.01] | 0 | [30.0, 32.0, 35.0, 37.0, 39.0, 50.0, 70.0, 88.0] | [60.0, 70.0, 80.0, 87.0, 94.0, 110.0, 150.0, 216.0]
HV 125A | HV 125A | 125 | 0 | [10.0, 1.82, 0.344, 0.1, 0.0467, 0.0269, 0.01] | [10.0, 2.478, 0.426, 0.1, 0.0427, 0.0211, 0.01] | 0 | [375.0, 500.0, 700.0, 925.0, 1200.0, 1500.0, 2341.0] | [750.0, 1000.0, 1500.0, 2200.0, 3000.0, 4000.0, 5765.0]
HV 160A | HV 160A | 160 | 0 | [10.0, 4.15, 1.03, 0.198, 0.1, 0.051, 0.0172, 0.01] | [10.0, 2.3, 0.734, 0.274, 0.1, 0.046, 0.0177, 0.01] | 0 | [480.0, 550.0, 700.0, 1000.0, 1260.0, 1600.0, 2500.0, 3227.0] | [960.0, 1300.0, 1700.0, 2200.0, 2996.0, 4000.0, 6000.0, 7946.0]
HV 16A | HV 16A | 16 | 0 | [10.0, 0.352, 0.164, 0.1, 0.0649, 0.0342, 0.01] | [10.0, 2.34, 0.722, 0.181, 0.1, 0.055, 0.0296, 0.01] | 0 | [48.0, 60.0, 65.0, 71.0, 80.0, 100.0, 162.0] | [96.0, 110.0, 125.0, 150.0, 168.0, 200.0, 250.0, 398.0]
HV 200A | HV 200A | 200 | 0 | [10.0, 4.267, 1.21, 0.403, 0.1, 0.058, 0.022, 0.01] | [10.0, 3.73, 1.654, 0.328, 0.1, 0.0531, 0.019, 0.01] | 0 | [600.0, 700.0, 900.0, 1150.0, 1665.0, 2000.0, 3000.0, 4313.0] | [1200.0, 1500.0, 1800.0, 2700.0, 3960.0, 5000.0, 7500.0, 10620.0]
HV 20A | HV 20A | 20 | 0 | [10.0, 1.3, 0.3, 0.155, 0.1, 0.0555, 0.023, 0.01] | [10.0, 1.3, 0.161, 0.1, 0.0611, 0.0399, 0.0141, 0.01] | 0 | [60.0, 70.0, 80.0, 87.0, 94.0, 110.0, 150.0, 216.0] | [120.0, 150.0, 200.0, 223.0, 260.0, 300.0, 450.0, 532.0]
HV 25A | HV 25A | 25 | 0 | [10.0, 2.512, 0.833, 0.299, 0.1, 0.0372, 0.0223, 0.01] | [10.0, 3.125, 0.597, 0.198, 0.1, 0.0378, 0.022, 0.01] | 0 | [75.0, 82.0, 90.0, 100.0, 124.0, 170.0, 200.0, 289.0] | [150.0, 170.0, 210.0, 250.0, 294.0, 400.0, 500.0, 711.0]
HV 31.5A | HV 31.5A | 31.5 | 0 | [10.0, 2.34, 0.722, 0.181, 0.1, 0.055, 0.0296, 0.01] | [10.0, 2.84, 0.368, 0.164, 0.1, 0.0621, 0.0378, 0.0195, 0.01] | 0 | [95.0, 110.0, 125.0, 150.0, 165.0, 200.0, 250.0, 390.0] | [189.0, 220.0, 300.0, 350.0, 393.0, 450.0, 530.0, 700.0, 960.0]
HV 40A | HV 40A | 40 | 0 | [10.0, 1.3, 0.161, 0.1, 0.0611, 0.0399, 0.0141, 0.01] | [10.0, 2.05, 0.369, 0.198, 0.1, 0.051, 0.0298, 0.01] | 0 | [120.0, 150.0, 200.0, 223.0, 260.0, 300.0, 450.0, 532.0] | [240.0, 300.0, 400.0, 450.0, 530.0, 650.0, 800.0, 1311.0]
HV 50A | HV 50A | 50 | 0 | [10.0, 3.215, 0.597, 0.198, 0.1, 0.0378, 0.022, 0.01] | [10.0, 3.64, 0.854, 0.281, 0.1, 0.0531, 0.022, 0.01] | 0 | [150.0, 170.0, 210.0, 250.0, 294.0, 400.0, 500.0, 711.0] | [300.0, 350.0, 450.0, 550.0, 700.0, 850.0, 1200.0, 1752.0]
HV 6.3A | HV 6.3A | 6.3 | 0 | [10.0, 1.39, 0.344, 0.168, 0.1, 0.056, 0.0263, 0.01] | [10.0, 1.711, 0.516, 0.198, 0.1, 0.0634, 0.0303, 0.01] | 0 | [19.0, 19.5, 20.4, 20.8, 22.0, 25.0, 32.0, 48.0] | [38.0, 40.0, 43.0, 48.0, 53.0, 60.0, 75.0, 118.0]
HV 63A | HV 63A | 63 | 0 | [10.0, 2.84, 0.368, 0.164, 0.1, 0.0621, 0.0378, 0.0195, 0.01] | [10.0, 1.82, 0.344, 0.1, 0.0467, 0.0269, 0.01] | 0 | [189.0, 220.0, 300.0, 350.0, 393.0, 450.0, 530.0, 700.0, 961.0] | [378.0, 500.0, 700.0, 934.0, 1200.0, 1500.0, 2366.0]
HV 80A | HV 80A | 80 | 0 | [10.0, 2.05, 0.369, 0.198, 0.1, 0.051, 0.0298, 0.01] | [10.0, 4.15, 1.03, 0.198, 0.1, 0.051, 0.0172, 0.01] | 0 | [240.0, 300.0, 400.0, 450.0, 530.0, 650.0, 800.0, 1311.0] | [480.0, 550.0, 700.0, 1000.0, 1260.0, 1600.0, 2500.0, 3227.0]
Siemens NH-1-100 | Siemens NH-1-100 | 100 | [5400.0, 2000.0, 400.0, 20.0, 1.0, 0.2, 0.012, 0.004] | 0 | 0 | [150.0, 190.0, 250.0, 430.0, 900.0, 1250.0, 2700.0, 3600.0] | 0 | 0
Siemens NH-1-125 | Siemens NH-1-125 | 125 | [4800.0, 120.0, 7.0, 0.1, 0.004] | 0 | 0 | [180.0, 400.0, 740.0, 2000.0, 4250.0] | 0 | 0
Siemens NH-1-16 | Siemens NH-1-16 | 16 | [4000.0, 400.0, 2.0, 0.1, 0.04, 0.01] | 0 | 0 | [26.0, 35.0, 75.0, 150.0, 200.0, 300.0] | 0 | 0
Siemens NH-1-160 | Siemens NH-1-160 | 160 | [4800.0, 120.0, 7.0, 0.1, 0.004] | 0 | 0 | [210.0, 500.0, 900.0, 2300.0, 5000.0] | 0 | 0
Siemens NH-1-25 | Siemens NH-1-25 | 25 | [4000.0, 1000.0, 10.0, 0.2, 0.02, 0.01] | 0 | 0 | [40.0, 50.0, 100.0, 210.0, 400.0, 500.0] | 0 | 0
Siemens NH-1-50 | Siemens NH-1-50 | 50 | [4000.0, 40.0, 4.0, 1.0, 0.02, 0.01] | 0 | 0 | [86.0, 200.0, 300.0, 400.0, 1000.0, 1280.0] | 0 | 0
Siemens NH-1-63 | Siemens NH-1-63 | 63 | [4000.0, 100.0, 10.0, 2.0, 0.04, 0.01] | 0 | 0 | [100.0, 200.0, 300.0, 400.0, 1000.0, 1500.0] | 0 | 0
Siemens NH-1-80 | Siemens NH-1-80 | 80 | [4800.0, 120.0, 7.0, 0.1, 0.01] | 0 | 0 | [150.58, 250.0, 450.0, 1150.0, 2470.0] | 0 | 0
Siemens NH-2-1000 | Siemens NH-2-1000 | 1000 | [4800.0, 120.0, 7.0, 0.1, 0.004] | 0 | 0 | [1900.0, 3500.0, 8400.0, 24000.0, 52000.0] | 0 | 0
Siemens NH-2-200 | Siemens NH-2-200 | 200 | [4800.0, 120.0, 7.0, 0.1, 0.004] | 0 | 0 | [280.0, 650.0, 1200.0, 3000.0, 7000.0] | 0 | 0
Siemens NH-2-224 | Siemens NH-2-224 | 224 | [4800.0, 120.0, 7.0, 0.2, 0.04, 0.004] | 0 | 0 | [400.0, 750.0, 1453.0, 3025.0, 4315.0, 7600.0] | 0 | 0
Siemens NH-2-250 | Siemens NH-2-250 | 250 | [4800.0, 120.0, 7.0, 0.1, 0.004] | 0 | 0 | [450.0, 800.0, 1650.0, 4000.0, 8500.0] | 0 | 0
Siemens NH-2-315 | Siemens NH-2-315 | 315 | [4800.0, 120.0, 7.0, 0.1, 0.004] | 0 | 0 | [550.0, 920.0, 1900.0, 5000.0, 11000.0] | 0 | 0
Siemens NH-2-355 | Siemens NH-2-355 | 355 | [4800.0, 120.0, 6.0, 0.1, 0.004] | 0 | 0 | [650.0, 1116.27, 2350.0, 5840.0, 12790.0] | 0 | 0
Siemens NH-2-400 | Siemens NH-2-400 | 400 | [4800.0, 120.0, 7.0, 0.1, 0.004] | 0 | 0 | [720.0, 1350.0, 2800.0, 6500.0, 15000.0] | 0 | 0
Siemens NH-2-425 | Siemens NH-2-425 | 425 | [4800.0, 120.0, 7.0, 0.1, 0.004] | 0 | 0 | [850.0, 1500.0, 3050.0, 7500.0, 16500.0] | 0 | 0
Siemens NH-2-630 | Siemens NH-2-630 | 630 | [4800.0, 120.0, 7.0, 0.1, 0.004] | 0 | 0 | [1200.0, 2000.0, 4800.0, 12000.0, 26000.0] | 0 | 0

## res_bus
| vm_pu | va_degree | p_mw | q_mvar
0 | 0.98457 | -0.10787 | 0.0030782 | 0.00077147
1 | 0.98446 | -0.10864 | 0.0044872 | 0.0011246
2 | 0.98475 | -0.10663 | 0.0057547 | 0.0014423
3 | 0.98539 | -0.10207 | 0 | 0
4 | 0.98469 | -0.10706 | 0 | 0
5 | 0.98755 | -0.086776 | 0 | 0
6 | 0.98421 | -0.11043 | 0.0035107 | 0.00087986
7 | 0.98439 | -0.10919 | 0.0055461 | 0.00139
8 | 0.98847 | -0.080238 | 0 | 0
9 | 0.98751 | -0.087016 | 0.0016917 | 0.00042399
10 | 0.98381 | -0.11329 | 0 | 0
11 | 0.98416 | -0.1108 | 0.0026534 | 0.000665
12 | 0.99092 | -0.063063 | 0.002637 | 0.00066089
13 | 0.98228 | -0.12397 | 0.0050033 | 0.0012539
14 | 0.97276 | -0.1922 | 0.0019802 | 0.00049629
15 | 0.97286 | -0.19146 | 0.00097407 | 0.00024413
16 | 0.97222 | -0.19611 | 0 | 0
17 | 0.97301 | -0.19035 | 0.0037274 | 0.00093418
18 | 0.97126 | -0.20304 | 0.00075595 | 0.00018946
19 | 0.97493 | -0.17649 | 0.00033931 | 8.5038e-05
20 | 0.97568 | -0.1711 | 0.011847 | 0.0029692
21 | 0.97118 | -0.20366 | 0 | 0
22 | 0.98249 | -0.12271 | 0 | 0
23 | 0.98343 | -0.11601 | 0.0015232 | 0.00038176
24 | 0.98179 | -0.12766 | 0.0025836 | 0.00064751
25 | 0.97107 | -0.20445 | 0.0003682 | 9.2279e-05
26 | 0.97115 | -0.20387 | 0 | 0
27 | 0.971 | -0.2049 | 0.001741 | 0.00043634
28 | 0.97112 | -0.20407 | 0.00042096 | 0.0001055
29 | 0.98175 | -0.12775 | 0.0066261 | 0.0016607
30 | 0.98077 | -0.13471 | 0.0016502 | 0.00041358
31 | 0.98026 | -0.13833 | 0.0045161 | 0.0011318
32 | 0.99716 | -0.019584 | 0.0057642 | 0.0014446
33 | 0.9782 | -0.15302 | 0.0022888 | 0.00057364
34 | 1 | 0 | -0.11714 | -0.029385
35 | 0.99982 | -0.001263 | 0.0094523 | 0.002369
36 | 0.98415 | -0.11085 | 0.0014655 | 0.0003673
37 | 0.98414 | -0.11092 | 0.0018193 | 0.00045596
38 | 0.98413 | -0.11098 | 0.0032186 | 0.00080666
39 | 0.98337 | -0.11642 | 0.0010002 | 0.00025067
40 | 0.98358 | -0.11492 | 0.0019798 | 0.00049619
41 | 0.98334 | -0.1166 | 0.0014657 | 0.00036734
42 | 0.98315 | -0.11799 | 0.0076165 | 0.0019089
43 | 0.9815 | -0.12979 | 0.0019884 | 0.00049834
44 | 0.98143 | -0.13029 | 0.0030061 | 0.00075339
45 | 0.99998 | 149.9947 | 0 | 0

## res_line
| p_from_mw | q_from_mvar | p_to_mw | q_to_mvar | pl_mw | ql_mvar | i_from_ka | i_to_ka | i_ka | vm_from_pu | va_from_degree | vm_to_pu | va_to_degree | loading_percent
0 | 0.0044876 | 0.0011246 | -0.0044872 | -0.0011246 | 4.7508e-07 | -2.7745e-08 | 0.0067823 | 0.0067823 | 0.0067823 | 0.98457 | -0.10787 | 0.98446 | -0.10864 | 2.512
1 | -0.0075658 | -0.001896 | 0.0075671 | 0.0018963 | 1.3047e-06 | 2.9838e-07 | 0.011434 | 0.011434 | 0.011434 | 0.98457 | -0.10787 | 0.98475 | -0.10663 | 4.235
2 | -0.013322 | -0.0033386 | 0.01333 | 0.0033414 | 8.4024e-06 | 2.8087e-06 | 0.02013 | 0.02013 | 0.02013 | 0.98475 | -0.10663 | 0.98539 | -0.10207 | 7.4556
3 | 0.039455 | 0.0098942 | -0.039427 | -0.0098838 | 2.7234e-05 | 1.0318e-05 | 0.059582 | 0.059582 | 0.059582 | 0.98539 | -0.10207 | 0.98469 | -0.10706 | 22.0674
4 | -0.052785 | -0.013236 | 0.052897 | 0.013278 | 0.00011214 | 4.2771e-05 | 0.079712 | 0.079712 | 0.079712 | 0.98539 | -0.10207 | 0.98755 | -0.086776 | 29.5229
5 | 0.024718 | 0.0061969 | -0.024706 | -0.0061926 | 1.1541e-05 | 4.2704e-06 | 0.037353 | 0.037353 | 0.037353 | 0.98469 | -0.10706 | 0.98421 | -0.11043 | 13.8346
6 | 0.01471 | 0.003687 | -0.014705 | -0.0036855 | 4.3489e-06 | 1.4933e-06 | 0.022229 | 0.022229 | 0.022229 | 0.98469 | -0.10706 | 0.98439 | -0.10919 | 8.2328
7 | -0.054589 | -0.013702 | 0.054638 | 0.013721 | 4.9602e-05 | 1.8927e-05 | 0.082261 | 0.082261 | 0.082261 | 0.98755 | -0.086776 | 0.98847 | -0.080238 | 30.467
8 | 0.0016918 | 0.00042384 | -0.0016917 | -0.00042399 | 5.6175e-08 | -1.5564e-07 | 0.0025491 | 0.0025492 | 0.0025492 | 0.98755 | -0.086776 | 0.98751 | -0.087016 | 0.94414
9 | 0.021196 | 0.0053127 | -0.021187 | -0.0053097 | 8.4056e-06 | 3.0663e-06 | 0.032046 | 0.032046 | 0.032046 | 0.98421 | -0.11043 | 0.98381 | -0.11329 | 11.8688
10 | 0.009159 | 0.0022955 | -0.009157 | -0.0022949 | 2.0337e-06 | 5.6609e-07 | 0.013845 | 0.013845 | 0.013845 | 0.98439 | -0.10919 | 0.98416 | -0.1108 | 5.1278
11 | -0.09734 | -0.024474 | 0.097574 | 0.024563 | 0.0002335 | 8.9586e-05 | 0.14656 | 0.14656 | 0.14656 | 0.98847 | -0.080238 | 0.99092 | -0.063063 | 54.2818
12 | 0.042702 | 0.010753 | -0.042443 | -0.010654 | 0.00025936 | 9.8472e-05 | 0.0643 | 0.064301 | 0.064301 | 0.98847 | -0.080238 | 0.98228 | -0.12397 | 23.815
13 | 0.010088 | 0.0025286 | -0.010084 | -0.0025273 | 4.3689e-06 | 1.2987e-06 | 0.015259 | 0.015259 | 0.015259 | 0.98381 | -0.11329 | 0.98337 | -0.11642 | 5.6515
14 | 0.011099 | 0.0027811 | -0.011096 | -0.0027803 | 2.4942e-06 | 7.7924e-07 | 0.016787 | 0.016787 | 0.016787 | 0.98381 | -0.11329 | 0.98358 | -0.11492 | 6.2174
15 | 0.0065036 | 0.0016299 | -0.0065035 | -0.0016299 | 5.1203e-08 | 8.9099e-09 | 0.0098332 | 0.0098332 | 0.0098332 | 0.98416 | -0.1108 | 0.98415 | -0.11085 | 3.6419
16 | -0.10021 | -0.025224 | 0.10082 | 0.025459 | 0.00061225 | 0.00023492 | 0.15052 | 0.15052 | 0.15052 | 0.99092 | -0.063063 | 0.99716 | -0.019584 | 55.7484
17 | 0.037439 | 0.0094002 | -0.03742 | -0.0093927 | 1.9674e-05 | 7.4429e-06 | 0.056721 | 0.056721 | 0.056721 | 0.98228 | -0.12397 | 0.98175 | -0.12775 | 21.0079
18 | -0.0052718 | -0.0013166 | 0.0052724 | 0.0013166 | 5.3848e-07 | 4.2291e-08 | 0.0080626 | 0.0080626 | 0.0080626 | 0.97276 | -0.1922 | 0.97286 | -0.19146 | 2.9862
19 | 0.0032916 | 0.00082031 | -0.0032898 | -0.00082101 | 1.7625e-06 | -7.0519e-07 | 0.0050335 | 0.005034 | 0.005034 | 0.97276 | -0.1922 | 0.97222 | -0.19611 | 1.8644
20 | -0.0062464 | -0.0015608 | 0.0062474 | 0.0015609 | 9.542e-07 | 1.5888e-07 | 0.0095524 | 0.0095524 | 0.0095524 | 0.97286 | -0.19146 | 0.97301 | -0.19035 | 3.5379
21 | 0.0032898 | 0.00082101 | -0.0032867 | -0.00082227 | 3.1371e-06 | -1.2507e-06 | 0.005034 | 0.0050349 | 0.0050349 | 0.97222 | -0.19611 | 0.97126 | -0.20304 | 1.8648
22 | -0.0099748 | -0.0024951 | 0.0099939 | 0.0025008 | 1.9089e-05 | 5.7053e-06 | 0.015253 | 0.015252 | 0.015253 | 0.97301 | -0.19035 | 0.97493 | -0.17649 | 5.6491
23 | 0.0025308 | 0.00063281 | -0.0025305 | -0.00063301 | 2.1574e-07 | -2.017e-07 | 0.0038767 | 0.0038768 | 0.0038768 | 0.97126 | -0.20304 | 0.97118 | -0.20366 | 1.4359
24 | -0.010333 | -0.0025859 | 0.010341 | 0.0025882 | 7.6938e-06 | 2.3404e-06 | 0.01577 | 0.01577 | 0.01577 | 0.97493 | -0.17649 | 0.97568 | -0.1711 | 5.8407
25 | -0.022188 | -0.0055574 | 0.022244 | 0.0055779 | 5.5615e-05 | 2.0416e-05 | 0.033838 | 0.033838 | 0.033838 | 0.97568 | -0.1711 | 0.9782 | -0.15302 | 12.5327
26 | 0.0025305 | 0.00063301 | -0.0025305 | -0.00063308 | 7.4203e-08 | -6.9359e-08 | 0.0038768 | 0.0038768 | 0.0038768 | 0.97118 | -0.20366 | 0.97115 | -0.20387 | 1.4359
27 | -0.0075849 | -0.0019004 | 0.0075919 | 0.001902 | 7.025e-06 | 1.6204e-06 | 0.011487 | 0.011487 | 0.011487 | 0.98249 | -0.12271 | 0.98343 | -0.11601 | 4.2546
28 | 0.0075849 | 0.0019004 | -0.0075797 | -0.0018992 | 5.201e-06 | 1.2011e-06 | 0.011487 | 0.011488 | 0.011488 | 0.98249 | -0.12271 | 0.98179 | -0.12766 | 4.2547
29 | -0.0091152 | -0.0022837 | 0.0091166 | 0.0022841 | 1.3818e-06 | 3.8372e-07 | 0.013792 | 0.013792 | 0.013792 | 0.98343 | -0.11601 | 0.98358 | -0.11492 | 5.1081
30 | 0.0049961 | 0.0012517 | -0.0049947 | -0.0012516 | 1.4715e-06 | 4.601e-08 | 0.007572 | 0.0075722 | 0.0075722 | 0.98179 | -0.12766 | 0.9815 | -0.12979 | 2.8045
31 | -0.0021093 | -0.00052836 | 0.0021095 | 0.0005281 | 1.6789e-07 | -2.5409e-07 | 0.0032321 | 0.003232 | 0.0032321 | 0.97107 | -0.20445 | 0.97115 | -0.20387 | 1.1971
32 | 0.0017411 | 0.00043608 | -0.001741 | -0.00043634 | 1.0956e-07 | -2.63e-07 | 0.0026679 | 0.002668 | 0.002668 | 0.97107 | -0.20445 | 0.971 | -0.2049 | 0.98816
33 | 0.00042097 | 0.00010498 | -0.00042096 | -0.0001055 | 1.1153e-08 | -5.2738e-07 | 0.00064483 | 0.00064502 | 0.00064502 | 0.97115 | -0.20387 | 0.97112 | -0.20407 | 0.2389
34 | 0.030794 | 0.0077321 | -0.030764 | -0.0077209 | 2.9759e-05 | 1.1169e-05 | 0.046678 | 0.046678 | 0.046678 | 0.98175 | -0.12775 | 0.98077 | -0.13471 | 17.2883
35 | 0.029114 | 0.0073073 | -0.029099 | -0.0073018 | 1.4624e-05 | 5.4733e-06 | 0.044175 | 0.044175 | 0.044175 | 0.98077 | -0.13471 | 0.98026 | -0.13833 | 16.361
36 | 0.024583 | 0.00617 | -0.024533 | -0.0061515 | 5.0013e-05 | 1.8512e-05 | 0.037319 | 0.03732 | 0.03732 | 0.98026 | -0.13833 | 0.9782 | -0.15302 | 13.8221
37 | -0.10659 | -0.026904 | 0.10688 | 0.027016 | 0.00029395 | 0.00011208 | 0.15912 | 0.15912 | 0.15912 | 0.99716 | -0.019584 | 1 | 0 | 29.467
38 | 0.0094539 | 0.0023694 | -0.0094523 | -0.002369 | 1.6529e-06 | 4.6017e-07 | 0.014068 | 0.014068 | 0.014068 | 1 | 0 | 0.99982 | -0.001263 | 5.2103
39 | 0.005038 | 0.0012626 | -0.005038 | -0.0012626 | 4.7343e-08 | 1.5941e-09 | 0.0076173 | 0.0076174 | 0.0076174 | 0.98415 | -0.11085 | 0.98414 | -0.11092 | 2.8212
40 | 0.0032186 | 0.00080665 | -0.0032186 | -0.00080666 | 2.6165e-08 | -1.2433e-08 | 0.0048666 | 0.0048666 | 0.0048666 | 0.98414 | -0.11092 | 0.98413 | -0.11098 | 1.8024
41 | 0.0090839 | 0.0022766 | -0.0090836 | -0.0022765 | 2.2055e-07 | 6.1094e-08 | 0.013746 | 0.013746 | 0.013746 | 0.98337 | -0.11642 | 0.98334 | -0.1166 | 5.0909
42 | 0.0076179 | 0.0019092 | -0.0076165 | -0.0019089 | 1.4687e-06 | 3.4023e-07 | 0.011528 | 0.011528 | 0.011528 | 0.98334 | -0.1166 | 0.98315 | -0.11799 | 4.2695
43 | 0.0030063 | 0.00075327 | -0.0030061 | -0.00075339 | 2.0522e-07 | -1.2115e-07 | 0.0045576 | 0.0045577 | 0.0045577 | 0.9815 | -0.12979 | 0.98143 | -0.13029 | 1.688

## res_trafo
| p_hv_mw | q_hv_mvar | p_lv_mw | q_lv_mvar | pl_mw | ql_mvar | i_hv_ka | i_lv_ka | vm_hv_pu | va_hv_degree | vm_lv_pu | va_lv_degree | loading_percent
0 | 2.5187e-16 | 8.8016e-16 | 0.00079998 | 7.4552e-08 | 0.00079998 | 7.4552e-08 | 2.6429e-17 | 0.0011547 | 0.99998 | 149.9947 | 1 | 0 | 0.31999

## res_ext_grid
| p_mw | q_mvar
0 | 0.12934 | 0.032443

## res_load
| p_mw | q_mvar
0 | 0.0030782 | 0.00077147
1 | 0.0044872 | 0.0011246
2 | 0.0057547 | 0.0014423
3 | 0.0035107 | 0.00087986
4 | 0.0055461 | 0.00139
5 | 0.0016917 | 0.00042399
6 | 0.0026534 | 0.000665
7 | 0.002637 | 0.00066089
8 | 0.0050033 | 0.0012539
9 | 0.0019802 | 0.00049629
10 | 0.00097407 | 0.00024413
11 | 0.0037274 | 0.00093418
12 | 0.00075595 | 0.00018946
13 | 0.00033931 | 8.5038e-05
14 | 0.011847 | 0.0029692
15 | 0.0015232 | 0.00038176
16 | 0.0025836 | 0.00064751
17 | 0.0003682 | 9.2279e-05
18 | 0.001741 | 0.00043634
19 | 0.00042096 | 0.0001055
20 | 0.0066261 | 0.0016607
21 | 0.0016502 | 0.00041358
22 | 0.0045161 | 0.0011318
23 | 0.0057642 | 0.0014446
24 | 0.0022888 | 0.00057364
25 | 0.012201 | 0.003058
26 | 0.0094523 | 0.002369
27 | 0.0014655 | 0.0003673
28 | 0.0018193 | 0.00045596
29 | 0.0032186 | 0.00080666
30 | 0.0010002 | 0.00025067
31 | 0.0019798 | 0.00049619
32 | 0.0014657 | 0.00036734
33 | 0.0076165 | 0.0019089
34 | 0.0019884 | 0.00049834
35 | 0.0030061 | 0.00075339

## dtypes
| element | column | dtype
0 | bus | name | object
1 | bus | vn_kv | float64
2 | bus | type | object
3 | bus | zone | object
4 | bus | in_service | bool
5 | load | name | object
6 | load | bus | uint32
7 | load | p_mw | float64
8 | load | q_mvar | float64
9 | load | const_z_percent | float64
10 | load | const_i_percent | float64
11 | load | sn_mva | float64
12 | load | scaling | float64
13 | load | in_service | bool
14 | load | type | object
15 | ext_grid | name | object
16 | ext_grid | bus | uint32
17 | ext_grid | vm_pu | float64
18 | ext_grid | va_degree | float64
19 | ext_grid | slack_weight | float64
20 | ext_grid | in_service | bool
21 | line | name | object
22 | line | std_type | object
23 | line | from_bus | uint32
24 | line | to_bus | uint32
25 | line | length_km | float64
26 | line | r_ohm_per_km | float64
27 | line | x_ohm_per_km | float64
28 | line | c_nf_per_km | float64
29 | line | g_us_per_km | float64
30 | line | max_i_ka | float64
31 | line | df | float64
32 | line | parallel | uint32
33 | line | type | object
34 | line | in_service | bool
35 | trafo | name | object
36 | trafo | std_type | object
37 | trafo | hv_bus | uint32
38 | trafo | lv_bus | uint32
39 | trafo | sn_mva | float64
40 | trafo | vn_hv_kv | float64
41 | trafo | vn_lv_kv | float64
42 | trafo | vk_percent | float64
43 | trafo | vkr_percent | float64
44 | trafo | pfe_kw | float64
45 | trafo | i0_percent | float64
46 | trafo | shift_degree | float64
47 | trafo | tap_side | object
48 | trafo | tap_neutral | int32
49 | trafo | tap_min | int32
50 | trafo | tap_max | int32
51 | trafo | tap_step_percent | float64
52 | trafo | tap_step_degree | float64
53 | trafo | tap_pos | int32
54 | trafo | tap_phase_shifter | bool
55 | trafo | parallel | uint32
56 | trafo | df | float64
57 | trafo | in_service | bool
58 | line_geodata | coords | object
59 | bus_geodata | x | float64
60 | bus_geodata | y | float64
61 | bus_geodata | coords | object
62 | res_bus | vm_pu | float64
63 | res_bus | va_degree | float64
64 | res_bus | p_mw | float64
65 | res_bus | q_mvar | float64
66 | res_line | p_from_mw | float64
67 | res_line | q_from_mvar | float64
68 | res_line | p_to_mw | float64
69 | res_line | q_to_mvar | float64
70 | res_line | pl_mw | float64
71 | res_line | ql_mvar | float64
72 | res_line | i_from_ka | float64
73 | res_line | i_to_ka | float64
74 | res_line | i_ka | float64
75 | res_line | vm_from_pu | float64
76 | res_line | va_from_degree | float64
77 | res_line | vm_to_pu | float64
78 | res_line | va_to_degree | float64
79 | res_line | loading_percent | float64
80 | res_trafo | p_hv_mw | float64
81 | res_trafo | q_hv_mvar | float64
82 | res_trafo | p_lv_mw | float64
83 | res_trafo | q_lv_mvar | float64
84 | res_trafo | pl_mw | float64
85 | res_trafo | ql_mvar | float64
86 | res_trafo | i_hv_ka | float64
87 | res_trafo | i_lv_ka | float64
88 | res_trafo | vm_hv_pu | float64
89 | res_trafo | va_hv_degree | float64
90 | res_trafo | vm_lv_pu | float64
91 | res_trafo | va_lv_degree | float64
92 | res_trafo | loading_percent | float64
93 | res_ext_grid | p_mw | float64
94 | res_ext_grid | q_mvar | float64
95 | res_load | p_mw | float64
96 | res_load | q_mvar | float64

## parameters
| version | format_version | converged | OPF_converged | name | f_hz | sn_mva
0 | 2.14.6 | 2.14.0 | TRUE | FALSE |  | 50 | 1