## bus
| name | vn_kv | type | zone | in_service
0 | bus_LV_1406-7_0_3_node_0 | 0.4 | n |  | TRUE
1 | bus_LV_1406-7_0_3_node_1 | 0.4 | n |  | TRUE
2 | bus_LV_1406-7_0_3_node_2 | 0.4 | n |  | TRUE
3 | bus_LV_1406-7_0_3_node_3 | 0.4 | n |  | TRUE
4 | bus_LV_1406-7_0_3_node_4 | 0.4 | n |  | TRUE
5 | bus_LV_1406-7_0_3_node_5 | 0.4 | n |  | TRUE
6 | bus_LV_1406-7_0_3_node_6 | 0.4 | n |  | TRUE
7 | bus_LV_1406-7_0_3_node_7 | 0.4 | n |  | TRUE
8 | bus_LV_1406-7_0_3_node_9 | 0.4 | n |  | TRUE
9 | bus_LV_1406-7_0_3_node_12 | 0.4 | n |  | TRUE
10 | bus_LV_1406-7_0_3_node_35 | 0.4 | n |  | TRUE
11 | bus_LV_1406-7_0_3_node_8 | 0.4 | n |  | TRUE
12 | bus_LV_1406-7_0_3_node_33 | 0.4 | n |  | TRUE
13 | bus_LV_1406-7_0_3_node_36 | 0.4 | n |  | TRUE
14 | bus_LV_1406-7_0_3_node_24 | 0.4 | n |  | TRUE
15 | bus_LV_1406-7_0_3_node_13 | 0.4 | n |  | TRUE
16 | bus_LV_1406-7_0_3_node_14 | 0.4 | n |  | TRUE
17 | bus_LV_1406-7_0_3_node_15 | 0.4 | n |  | TRUE
18 | bus_LV_1406-7_0_3_node_16 | 0.4 | n |  | TRUE
19 | bus_LV_1406-7_0_3_node_17 | 0.4 | n |  | TRUE
20 | bus_LV_1406-7_0_3_node_18 | 0.4 | n |  | TRUE
21 | bus_LV_1406-7_0_3_node_19 | 0.4 | n |  | TRUE
22 | bus_LV_1406-7_0_3_node_45 | 0.4 | n |  | TRUE
23 | bus_LV_1406-7_0_3_node_26 | 0.4 | n |  | TRUE
24 | bus_LV_1406-7_0_3_node_43 | 0.4 | n |  | TRUE
25 | bus_LV_1406-7_0_3_node_25 | 0.4 | n |  | TRUE
26 | bus_LV_1406-7_0_3_node_20 | 0.4 | n |  | TRUE
27 | bus_LV_1406-7_0_3_node_21 | 0.4 | n |  | TRUE
28 | bus_LV_1406-7_0_3_node_22 | 0.4 | n |  | TRUE
29 | bus_LV_1406-7_0_3_node_23 | 0.4 | n |  | TRUE
30 | bus_LV_1406-7_0_3_node_27 | 0.4 | n |  | TRUE
31 | bus_LV_1406-7_0_3_node_29 | 0.4 | n |  | TRUE
32 | bus_LV_1406-7_0_3_node_30 | 0.4 | n |  | TRUE
33 | bus_LV_1406-7_0_3_node_31 | 0.4 | n |  | TRUE
34 | bus_LV_1406-7_0_3_node_32 | 0.4 | n |  | TRUE
35 | bus_LV_1406-7_0_3_node_34 | 0.4 | n |  | TRUE
36 | bus_LV_1406-7_0_3_node_37 | 0.4 | n |  | TRUE
37 | bus_LV_1406-7_0_3_node_38 | 0.4 | n |  | TRUE
38 | bus_LV_1406-7_0_3_node_39 | 0.4 | n |  | TRUE
39 | bus_LV_1406-7_0_3_node_40 | 0.4 | n |  | TRUE
40 | bus_LV_1406-7_0_3_node_41 | 0.4 | n |  | TRUE
41 | bus_LV_1406-7_0_3_node_44 | 0.4 | n |  | TRUE
42 | bus_LV_1406-7_0_3_node_42 | 0.4 | n |  | TRUE
43 | bus_MV_138_1_node_202 | 20 | n |  | TRUE

## load
| name | bus | p_mw | q_mvar | const_z_percent | const_i_percent | sn_mva | scaling | in_service | type
0 | LV_1406-7_0_3_load_0 | 0 | 0.0064102 | 0.0016065 | 0 | 0 |  | 1 | TRUE | wye
1 | LV_1406-7_0_3_load_4 | 4 | 0.0042217 | 0.0010581 | 0 | 0 |  | 1 | TRUE | wye
2 | LV_1406-7_0_3_load_5 | 5 | 0.0037519 | 0.00094033 | 0 | 0 |  | 1 | TRUE | wye
3 | LV_1406-7_0_3_load_6 | 6 | 0.0057549 | 0.0014423 | 0 | 0 |  | 1 | TRUE | wye
4 | LV_1406-7_0_3_load_7 | 7 | 0.014791 | 0.003707 | 0 | 0 |  | 1 | TRUE | wye
5 | LV_1406-7_0_3_load_9 | 8 | 0.0098273 | 0.002463 | 0 | 0 |  | 1 | TRUE | wye
6 | LV_1406-7_0_3_load_12 | 9 | 0.014183 | 0.0035546 | 0 | 0 |  | 1 | TRUE | wye
7 | LV_1406-7_0_3_load_35 | 10 | 0.0044861 | 0.0011243 | 0 | 0 |  | 1 | TRUE | wye
8 | LV_1406-7_0_3_load_8 | 11 | 0.015046 | 0.0037708 | 0 | 0 |  | 1 | TRUE | wye
9 | LV_1406-7_0_3_load_33 | 12 | 0.0059373 | 0.001488 | 0 | 0 |  | 1 | TRUE | wye
10 | LV_1406-7_0_3_load_36 | 13 | 0.0033009 | 0.00082729 | 0 | 0 |  | 1 | TRUE | wye
11 | LV_1406-7_0_3_load_13 | 15 | 0.0038711 | 0.00097018 | 0 | 0 |  | 1 | TRUE | wye
12 | LV_1406-7_0_3_load_14 | 16 | 0.003738 | 0.00093683 | 0 | 0 |  | 1 | TRUE | wye
13 | LV_1406-7_0_3_load_15 | 17 | 0.0038733 | 0.00097073 | 0 | 0 |  | 1 | TRUE | wye
14 | LV_1406-7_0_3_load_16 | 18 | 0.0038195 | 0.00095726 | 0 | 0 |  | 1 | TRUE | wye
15 | LV_1406-7_0_3_load_17 | 19 | 0.0037785 | 0.00094698 | 0 | 0 |  | 1 | TRUE | wye
16 | LV_1406-7_0_3_load_18 | 20 | 0.0044605 | 0.0011179 | 0 | 0 |  | 1 | TRUE | wye
17 | LV_1406-7_0_3_load_19 | 21 | 0.0038108 | 0.00095509 | 0 | 0 |  | 1 | TRUE | wye
18 | LV_1406-7_0_3_load_45 | 22 | 0.0039025 | 0.00097806 | 0 | 0 |  | 1 | TRUE | wye
19 | LV_1406-7_0_3_load_26 | 23 | 0.0025296 | 0.00063398 | 0 | 0 |  | 1 | TRUE | wye
20 | LV_1406-7_0_3_load_43 | 24 | 0.0024544 | 0.00061514 | 0 | 0 |  | 1 | TRUE | wye
21 | LV_1406-7_0_3_load_25 | 25 | 0.0024389 | 0.00061125 | 0 | 0 |  | 1 | TRUE | wye
22 | LV_1406-7_0_3_load_20 | 26 | 0.002583 | 0.00064736 | 0 | 0 |  | 1 | TRUE | wye
23 | LV_1406-7_0_3_load_21 | 27 | 0.0037341 | 0.00093586 | 0 | 0 |  | 1 | TRUE | wye
24 | LV_1406-7_0_3_load_22 | 28 | 0.0076476 | 0.0019167 | 0 | 0 |  | 1 | TRUE | wye
25 | LV_1406-7_0_3_load_23 | 29 | 0.0064367 | 0.0016132 | 0 | 0 |  | 1 | TRUE | wye
26 | LV_1406-7_0_3_load_29 | 31 | 0.018165 | 0.0045525 | 0 | 0 |  | 1 | TRUE | wye
27 | LV_1406-7_0_3_load_30 | 32 | 0.0075791 | 0.0018995 | 0 | 0 |  | 1 | TRUE | wye
28 | LV_1406-7_0_3_load_31 | 33 | 0.008498 | 0.0021298 | 0 | 0 |  | 1 | TRUE | wye
29 | LV_1406-7_0_3_load_32 | 34 | 0.014398 | 0.0036085 | 0 | 0 |  | 1 | TRUE | wye
30 | LV_1406-7_0_3_load_34 | 35 | 0.0063281 | 0.001586 | 0 | 0 |  | 1 | TRUE | wye
31 | LV_1406-7_0_3_load_37 | 36 | 0.0093116 | 0.0023337 | 0 | 0 |  | 1 | TRUE | wye
32 | LV_1406-7_0_3_load_38 | 37 | 0.0092294 | 0.0023131 | 0 | 0 |  | 1 | TRUE | wye
33 | LV_1406-7_0_3_load_39 | 38 | 0.0060499 | 0.0015163 | 0 | 0 |  | 1 | TRUE | wye
34 | LV_1406-7_0_3_load_44 | 41 | 0.0044991 | 0.0011276 | 0 | 0 |  | 1 | TRUE | wye
35 | LV_1406-7_0_3_load_42 | 42 | 0.0062833 | 0.0015747 | 0 | 0 |  | 1 | TRUE | wye

## ext_grid
| name | bus | vm_pu | va_degree | slack_weight | in_service
0 |  | 12 | 1 | 0 | 1 | TRUE

## line
| name | std_type | from_bus | to_bus | length_km | r_ohm_per_km | x_ohm_per_km | c_nf_per_km | g_us_per_km | max_i_ka | df | parallel | type | in_service
0 | LV_1406-7_0_3_line_0 | NAYY 4x150 SE | 0 | 1 | 0.027991 | 0.208 | 0.08 | 261 | 0 | 0.27 | 1 | 1 | cs | TRUE
1 | LV_1406-7_0_3_line_1 | NAYY 4x150 SE | 0 | 2 | 0.011525 | 0.208 | 0.08 | 261 | 0 | 0.27 | 1 | 1 | cs | TRUE
2 | LV_1406-7_0_3_line_2 | NAYY 4x150 SE | 1 | 3 | 0.024683 | 0.208 | 0.08 | 261 | 0 | 0.27 | 1 | 1 | cs | TRUE
3 | LV_1406-7_0_3_line_3 | NAYY 4x150 SE | 1 | 4 | 0.012253 | 0.208 | 0.08 | 261 | 0 | 0.27 | 1 | 1 | cs | TRUE
4 | LV_1406-7_0_3_line_4 | NAYY 4x150 SE | 2 | 5 | 0.012414 | 0.208 | 0.08 | 261 | 0 | 0.27 | 1 | 1 | cs | TRUE
5 | LV_1406-7_0_3_line_5 | NAYY 4x150 SE | 2 | 6 | 0.014149 | 0.208 | 0.08 | 261 | 0 | 0.27 | 1 | 1 | cs | TRUE
6 | LV_1406-7_0_3_line_6 | NAYY 4x150 SE | 3 | 7 | 0.01547 | 0.208 | 0.08 | 261 | 0 | 0.27 | 1 | 1 | cs | TRUE
7 | LV_1406-7_0_3_line_7 | NAYY 4x150 SE | 4 | 8 | 0.0041132 | 0.208 | 0.08 | 261 | 0 | 0.27 | 1 | 1 | cs | TRUE
8 | LV_1406-7_0_3_line_8 | NAYY 4x150 SE | 5 | 9 | 0.01144 | 0.208 | 0.08 | 261 | 0 | 0.27 | 1 | 1 | cs | TRUE
9 | LV_1406-7_0_3_line_9 | NAYY 4x150 SE | 6 | 10 | 0.0014621 | 0.208 | 0.08 | 261 | 0 | 0.27 | 1 | 1 | cs | TRUE
10 | LV_1406-7_0_3_line_10 | NAYY 4x150 SE | 7 | 11 | 0.01022 | 0.208 | 0.08 | 261 | 0 | 0.27 | 1 | 1 | cs | TRUE
11 | LV_1406-7_0_3_line_11 | NAYY 4x150 SE | 10 | 12 | 0.022055 | 0.208 | 0.08 | 261 | 0 | 0.27 | 1 | 1 | cs | TRUE
12 | LV_1406-7_0_3_line_12 | NAYY 4x150 SE | 12 | 33 | 0.0021617 | 0.208 | 0.08 | 261 | 0 | 0.27 | 1 | 2 | cs | TRUE
13 | LV_1406-7_0_3_line_13 | NAYY 4x150 SE | 13 | 14 | 0.029844 | 0.208 | 0.08 | 261 | 0 | 0.27 | 1 | 1 | cs | TRUE
14 | LV_1406-7_0_3_line_14 | NAYY 4x150 SE | 14 | 28 | 0.044054 | 0.208 | 0.08 | 261 | 0 | 0.27 | 1 | 1 | cs | TRUE
15 | LV_1406-7_0_3_line_15 | NAYY 4x150 SE | 15 | 16 | 0.0047294 | 0.208 | 0.08 | 261 | 0 | 0.27 | 1 | 1 | cs | TRUE
16 | LV_1406-7_0_3_line_16 | NAYY 4x150 SE | 15 | 17 | 0.0048223 | 0.208 | 0.08 | 261 | 0 | 0.27 | 1 | 1 | cs | TRUE
17 | LV_1406-7_0_3_line_17 | NAYY 4x150 SE | 16 | 18 | 0.0047395 | 0.208 | 0.08 | 261 | 0 | 0.27 | 1 | 1 | cs | TRUE
18 | LV_1406-7_0_3_line_18 | NAYY 4x150 SE | 17 | 19 | 0.0047776 | 0.208 | 0.08 | 261 | 0 | 0.27 | 1 | 1 | cs | TRUE
19 | LV_1406-7_0_3_line_19 | NAYY 4x150 SE | 18 | 20 | 0.016722 | 0.208 | 0.08 | 261 | 0 | 0.27 | 1 | 1 | cs | TRUE
20 | LV_1406-7_0_3_line_20 | NAYY 4x150 SE | 19 | 21 | 0.021773 | 0.208 | 0.08 | 261 | 0 | 0.27 | 1 | 1 | cs | TRUE
21 | LV_1406-7_0_3_line_21 | NAYY 4x150 SE | 20 | 22 | 0.018427 | 0.208 | 0.08 | 261 | 0 | 0.27 | 1 | 1 | cs | TRUE
22 | LV_1406-7_0_3_line_22 | NAYY 4x150 SE | 21 | 23 | 0.013954 | 0.208 | 0.08 | 261 | 0 | 0.27 | 1 | 1 | cs | TRUE
23 | LV_1406-7_0_3_line_23 | NAYY 4x150 SE | 22 | 24 | 0.012677 | 0.208 | 0.08 | 261 | 0 | 0.27 | 1 | 1 | cs | TRUE
24 | LV_1406-7_0_3_line_24 | NAYY 4x150 SE | 23 | 25 | 0.019156 | 0.208 | 0.08 | 261 | 0 | 0.27 | 1 | 1 | cs | TRUE
25 | LV_1406-7_0_3_line_25 | NAYY 4x150 SE | 24 | 42 | 0.020851 | 0.208 | 0.08 | 261 | 0 | 0.27 | 1 | 1 | cs | TRUE
26 | LV_1406-7_0_3_line_26 | NAYY 4x150 SE | 25 | 30 | 0.021271 | 0.208 | 0.08 | 261 | 0 | 0.27 | 1 | 1 | cs | TRUE
27 | LV_1406-7_0_3_line_27 | NAYY 4x150 SE | 26 | 27 | 0.0032955 | 0.208 | 0.08 | 261 | 0 | 0.27 | 1 | 1 | cs | TRUE
28 | LV_1406-7_0_3_line_28 | NAYY 4x150 SE | 26 | 28 | 0.0060255 | 0.208 | 0.08 | 261 | 0 | 0.27 | 1 | 1 | cs | TRUE
29 | LV_1406-7_0_3_line_29 | NAYY 4x150 SE | 27 | 29 | 0.031525 | 0.208 | 0.08 | 261 | 0 | 0.27 | 1 | 1 | cs | TRUE
30 | LV_1406-7_0_3_line_30 | NAYY 4x150 SE | 29 | 30 | 0.013665 | 0.208 | 0.08 | 261 | 0 | 0.27 | 1 | 1 | cs | TRUE
31 | LV_1406-7_0_3_line_31 | NAYY 4x150 SE | 31 | 32 | 0.0034922 | 0.208 | 0.08 | 261 | 0 | 0.27 | 1 | 2 | cs | TRUE
32 | LV_1406-7_0_3_line_32 | NAYY 4x150 SE | 31 | 33 | 0.01941 | 0.208 | 0.08 | 261 | 0 | 0.27 | 1 | 2 | cs | TRUE
33 | LV_1406-7_0_3_line_33 | NAYY 4x150 SE | 32 | 34 | 0.0048959 | 0.208 | 0.08 | 261 | 0 | 0.27 | 1 | 2 | cs | TRUE
34 | LV_1406-7_0_3_line_34 | NAYY 4x150 SE | 34 | 35 | 0.028807 | 0.208 | 0.08 | 261 | 0 | 0.27 | 1 | 2 | cs | TRUE
35 | LV_1406-7_0_3_line_35 | NAYY 4x150 SE | 35 | 36 | 0.013805 | 0.208 | 0.08 | 261 | 0 | 0.27 | 1 | 2 | cs | TRUE
36 | LV_1406-7_0_3_line_36 | NAYY 4x150 SE | 36 | 37 | 0.0035501 | 0.208 | 0.08 | 261 | 0 | 0.27 | 1 | 2 | cs | TRUE
37 | LV_1406-7_0_3_line_37 | NAYY 4x150 SE | 37 | 38 | 0.012106 | 0.208 | 0.08 | 261 | 0 | 0.27 | 1 | 2 | cs | TRUE
38 | LV_1406-7_0_3_line_38 | NAYY 4x150 SE | 38 | 39 | 0.028677 | 0.208 | 0.08 | 261 | 0 | 0.27 | 1 | 2 | cs | TRUE
39 | LV_1406-7_0_3_line_39 | NAYY 4x150 SE | 39 | 40 | 0.017865 | 0.208 | 0.08 | 261 | 0 | 0.27 | 1 | 2 | cs | TRUE
40 | LV_1406-7_0_3_line_40 | NAYY 4x150 SE | 40 | 41 | 0.057517 | 0.208 | 0.08 | 261 | 0 | 0.27 | 1 | 1 | cs | TRUE
41 | LV_1406-7_0_3_line_41 | NAYY 4x150 SE | 41 | 42 | 0.017316 | 0.208 | 0.08 | 261 | 0 | 0.27 | 1 | 1 | cs | TRUE

## trafo
| name | std_type | hv_bus | lv_bus | sn_mva | vn_hv_kv | vn_lv_kv | vk_percent | vkr_percent | pfe_kw | i0_percent | shift_degree | tap_side | tap_neutral | tap_min | tap_max | tap_step_percent | tap_step_degree | tap_pos | tap_phase_shifter | parallel | df | in_service
0 | LV_1406-7_0_3_trafo_33 | 0.25 MVA 20/0.4 kV | 43 | 12 | 0.25 | 20 | 0.4 | 6 | 1.44 | 0.8 | 0.32 | 150 | hv | 0 | -2 | 2 | 2.5 | 0 | 0 | FALSE | 1 | 1 | TRUE

## line_geodata
| x0 | y0 | x1 | y1 | x2 | y2 | x3 | y3 | x4 | y4
0 | 2660933.5901 | 1191327.0224 | 2660919.2859 | 1191320.3508 | 2660908.9951 | 1191313.7841
1 | 2660899.2796 | 1191307.5844 | 2660908.9951 | 1191313.7841
2 | 2660933.5901 | 1191327.0224 | 2660946.9811 | 1191324.5351 | 2660957.355 | 1191328.5652
3 | 2660933.5901 | 1191327.0224 | 2660929.352 | 1191338.5194
4 | 2660899.2796 | 1191307.5844 | 2660888.966 | 1191300.6755
5 | 2660899.2796 | 1191307.5844 | 2660907.8396 | 1191296.3181
6 | 2660957.355 | 1191328.5652 | 2660965.0307 | 1191315.1335
7 | 2660927.7073 | 1191342.2797 | 2660928.564 | 1191340.6569 | 2660929.352 | 1191338.5194
8 | 2660879.4615 | 1191294.3086 | 2660888.966 | 1191300.6755
9 | 2660908.7241 | 1191295.1539 | 2660907.8396 | 1191296.3181
10 | 2660970.1016 | 1191306.2599 | 2660965.0307 | 1191315.1335
11 | 2660908.7241 | 1191295.1539 | 2660922.0669 | 1191277.5926
12 | 2660922.0669 | 1191277.5926 | 2660923.3746 | 1191275.8714
13 | 2660827.9926 | 1191329.1611 | 2660838.59 | 1191339.7193 | 2660850.5036 | 1191348.6418
14 | 2660827.9926 | 1191329.1611 | 2660817.3348 | 1191318.5467 | 2660800.7034 | 1191294.7753
15 | 2660853.3599 | 1191221.3107 | 2660848.9056 | 1191222.9003
16 | 2660844.3639 | 1191224.5212 | 2660848.9056 | 1191222.9003
17 | 2660853.3599 | 1191221.3107 | 2660857.8236 | 1191219.7177
18 | 2660844.3639 | 1191224.5212 | 2660839.8642 | 1191226.127
19 | 2660873.5732 | 1191214.097 | 2660857.8236 | 1191219.7177
20 | 2660819.3581 | 1191233.4452 | 2660839.8642 | 1191226.127
21 | 2660873.5732 | 1191214.097 | 2660890.9279 | 1191207.9034
22 | 2660806.2156 | 1191238.1355 | 2660819.3581 | 1191233.4452
23 | 2660902.8676 | 1191203.6424 | 2660890.9279 | 1191207.9034
24 | 2660788.1738 | 1191244.5743 | 2660806.2156 | 1191238.1355
25 | 2660922.5057 | 1191196.6339 | 2660902.8676 | 1191203.6424
26 | 2660767.9719 | 1191251.1846 | 2660772.0843 | 1191250.1591 | 2660777.6075 | 1191248.3586 | 2660780.6303 | 1191247.2664 | 2660788.1738 | 1191244.5743
27 | 2660797.0853 | 1191289.9569 | 2660795.1066 | 1191287.3216
28 | 2660797.0853 | 1191289.9569 | 2660800.7034 | 1191294.7753 | 2660800.7034 | 1191294.7753
29 | 2660795.1066 | 1191287.3216 | 2660776.1771 | 1191262.112
30 | 2660767.9719 | 1191251.1846 | 2660776.1771 | 1191262.112
31 | 2660935.1171 | 1191260.4164 | 2660937.2298 | 1191257.6357
32 | 2660935.1171 | 1191260.4164 | 2660923.3746 | 1191275.8714
33 | 2660937.2298 | 1191257.6357 | 2660940.1917 | 1191253.7374
34 | 2660959.1506 | 1191232.7017 | 2660954.5508 | 1191234.8383 | 2660940.1917 | 1191253.7374
35 | 2660959.1506 | 1191232.7017 | 2660969.2826 | 1191227.9955 | 2660971.8936 | 1191227.6525
36 | 2660975.4134 | 1191227.1901 | 2660971.8936 | 1191227.6525
37 | 2660985.7012 | 1191222.5461 | 2660982.7122 | 1191226.2312 | 2660975.4134 | 1191227.1901
38 | 2660992.3823 | 1191195.3453 | 2660989.2678 | 1191218.1489 | 2660985.7012 | 1191222.5461
39 | 2660992.3823 | 1191195.3453 | 2660994.8043 | 1191177.6487
40 | 2660994.8043 | 1191177.6487 | 2660989.6784 | 1191179.3641 | 2660972.8174 | 1191184.1396 | 2660949.3764 | 1191188.9148 | 2660939.0515 | 1191191.5862
41 | 2660922.5057 | 1191196.6339 | 2660930.318 | 1191193.8459 | 2660939.0515 | 1191191.5862

## bus_geodata
| x | y | coords
0 | 2660908.9951 | 1191313.7841
1 | 2660933.5901 | 1191327.0224
2 | 2660899.2796 | 1191307.5844
3 | 2660957.355 | 1191328.5652
4 | 2660929.352 | 1191338.5194
5 | 2660888.966 | 1191300.6755
6 | 2660907.8396 | 1191296.3181
7 | 2660965.0307 | 1191315.1335
8 | 2660927.7073 | 1191342.2797
9 | 2660879.4615 | 1191294.3086
10 | 2660908.7241 | 1191295.1539
11 | 2660970.1016 | 1191306.2599
12 | 2660922.0669 | 1191277.5926
13 | 2660850.5036 | 1191348.6418
14 | 2660827.9926 | 1191329.1611
15 | 2660848.9056 | 1191222.9003
16 | 2660853.3599 | 1191221.3107
17 | 2660844.3639 | 1191224.5212
18 | 2660857.8236 | 1191219.7177
19 | 2660839.8642 | 1191226.127
20 | 2660873.5732 | 1191214.097
21 | 2660819.3581 | 1191233.4452
22 | 2660890.9279 | 1191207.9034
23 | 2660806.2156 | 1191238.1355
24 | 2660902.8676 | 1191203.6424
25 | 2660788.1738 | 1191244.5743
26 | 2660797.0853 | 1191289.9569
27 | 2660795.1066 | 1191287.3216
28 | 2660800.7034 | 1191294.7753
29 | 2660776.1771 | 1191262.112
30 | 2660767.9719 | 1191251.1846
31 | 2660935.1171 | 1191260.4164
32 | 2660937.2298 | 1191257.6357
33 | 2660923.3746 | 1191275.8714
34 | 2660940.1917 | 1191253.7374
35 | 2660959.1506 | 1191232.7017
36 | 2660971.8936 | 1191227.6525
37 | 2660975.4134 | 1191227.1901
38 | 2660985.7012 | 1191222.5461
39 | 2660992.3823 | 1191195.3453
40 | 2660994.8043 | 1191177.6487
41 | 2660939.0515 | 1191191.5862
42 | 2660922.5057 | 1191196.6339
43 | 2660899.2796 | 1191307.5844

## line_std_types
| c_nf_per_km | r_ohm_per_km | x_ohm_per_km | max_i_ka | type | q_mm2 | alpha | voltage_rating
NAYY 4x50 SE | 210 | 0.642 | 0.083 | 0.142 | cs | 50 | 0.00403 | LV
NAYY 4x120 SE | 264 | 0.225 | 0.08 | 0.242 | cs | 120 | 0.00403 | LV
NAYY 4x150 SE | 261 | 0.208 | 0.08 | 0.27 | cs | 150 | 0.00403 | LV
NA2XS2Y 1x95 RM/25 12/20 kV | 216 | 0.313 | 0.132 | 0.252 | cs | 95 | 0.00403 | MV
NA2XS2Y 1x185 RM/25 12/20 kV | 273 | 0.161 | 0.117 | 0.362 | cs | 185 | 0.00403 | MV
NA2XS2Y 1x240 RM/25 12/20 kV | 304 | 0.122 | 0.112 | 0.421 | cs | 240 | 0.00403 | MV
NA2XS2Y 1x95 RM/25 6/10 kV | 315 | 0.313 | 0.123 | 0.249 | cs | 95 | 0.00403 | MV
NA2XS2Y 1x185 RM/25 6/10 kV | 406 | 0.161 | 0.11 | 0.358 | cs | 185 | 0.00403 | MV
NA2XS2Y 1x240 RM/25 6/10 kV | 456 | 0.122 | 0.105 | 0.416 | cs | 240 | 0.00403 | MV
NA2XS2Y 1x150 RM/25 12/20 kV | 250 | 0.206 | 0.116 | 0.319 | cs | 150 | 0.00403 | MV
NA2XS2Y 1x120 RM/25 12/20 kV | 230 | 0.253 | 0.119 | 0.283 | cs | 120 | 0.00403 | MV
NA2XS2Y 1x70 RM/25 12/20 kV | 190 | 0.443 | 0.132 | 0.22 | cs | 70 | 0.00403 | MV
NA2XS2Y 1x150 RM/25 6/10 kV | 360 | 0.206 | 0.11 | 0.315 | cs | 150 | 0.00403 | MV
NA2XS2Y 1x120 RM/25 6/10 kV | 340 | 0.253 | 0.113 | 0.28 | cs | 120 | 0.00403 | MV
NA2XS2Y 1x70 RM/25 6/10 kV | 280 | 0.443 | 0.123 | 0.217 | cs | 70 | 0.00403 | MV
N2XS(FL)2Y 1x120 RM/35 64/110 kV | 112 | 0.153 | 0.166 | 0.366 | cs | 120 | 0.00393 | HV
N2XS(FL)2Y 1x185 RM/35 64/110 kV | 125 | 0.099 | 0.156 | 0.457 | cs | 185 | 0.00393 | HV
N2XS(FL)2Y 1x240 RM/35 64/110 kV | 135 | 0.075 | 0.149 | 0.526 | cs | 240 | 0.00393 | HV
N2XS(FL)2Y 1x300 RM/35 64/110 kV | 144 | 0.06 | 0.144 | 0.588 | cs | 300 | 0.00393 | HV
15-AL1/3-ST1A 0.4 | 11 | 1.8769 | 0.35 | 0.105 | ol | 16 | 0.00403 | LV
24-AL1/4-ST1A 0.4 | 11.25 | 1.2012 | 0.335 | 0.14 | ol | 24 | 0.00403 | LV
48-AL1/8-ST1A 0.4 | 12.2 | 0.5939 | 0.3 | 0.21 | ol | 48 | 0.00403 | LV
94-AL1/15-ST1A 0.4 | 13.2 | 0.306 | 0.29 | 0.35 | ol | 94 | 0.00403 | LV
34-AL1/6-ST1A 10.0 | 9.7 | 0.8342 | 0.36 | 0.17 | ol | 34 | 0.00403 | MV
48-AL1/8-ST1A 10.0 | 10.1 | 0.5939 | 0.35 | 0.21 | ol | 48 | 0.00403 | MV
70-AL1/11-ST1A 10.0 | 10.4 | 0.4132 | 0.339 | 0.29 | ol | 70 | 0.00403 | MV
94-AL1/15-ST1A 10.0 | 10.75 | 0.306 | 0.33 | 0.35 | ol | 94 | 0.00403 | MV
122-AL1/20-ST1A 10.0 | 11.1 | 0.2376 | 0.323 | 0.41 | ol | 122 | 0.00403 | MV
149-AL1/24-ST1A 10.0 | 11.25 | 0.194 | 0.315 | 0.47 | ol | 149 | 0.00403 | MV
34-AL1/6-ST1A 20.0 | 9.15 | 0.8342 | 0.382 | 0.17 | ol | 34 | 0.00403 | MV
48-AL1/8-ST1A 20.0 | 9.5 | 0.5939 | 0.372 | 0.21 | ol | 48 | 0.00403 | MV
70-AL1/11-ST1A 20.0 | 9.7 | 0.4132 | 0.36 | 0.29 | ol | 70 | 0.00403 | MV
94-AL1/15-ST1A 20.0 | 10 | 0.306 | 0.35 | 0.35 | ol | 94 | 0.00403 | MV
122-AL1/20-ST1A 20.0 | 10.3 | 0.2376 | 0.344 | 0.41 | ol | 122 | 0.00403 | MV
149-AL1/24-ST1A 20.0 | 10.5 | 0.194 | 0.337 | 0.47 | ol | 149 | 0.00403 | MV
184-AL1/30-ST1A 20.0 | 10.75 | 0.1571 | 0.33 | 0.535 | ol | 184 | 0.00403 | MV
243-AL1/39-ST1A 20.0 | 11 | 0.1188 | 0.32 | 0.645 | ol | 243 | 0.00403 | MV
48-AL1/8-ST1A 110.0 | 8 | 0.5939 | 0.46 | 0.21 | ol | 48 | 0.00403 | HV
70-AL1/11-ST1A 110.0 | 8.4 | 0.4132 | 0.45 | 0.29 | ol | 70 | 0.00403 | HV
94-AL1/15-ST1A 110.0 | 8.65 | 0.306 | 0.44 | 0.35 | ol | 94 | 0.00403 | HV
122-AL1/20-ST1A 110.0 | 8.5 | 0.2376 | 0.43 | 0.41 | ol | 122 | 0.00403 | HV
149-AL1/24-ST1A 110.0 | 8.75 | 0.194 | 0.41 | 0.47 | ol | 149 | 0.00403 | HV
184-AL1/30-ST1A 110.0 | 8.8 | 0.1571 | 0.4 | 0.535 | ol | 184 | 0.00403 | HV
243-AL1/39-ST1A 110.0 | 9 | 0.1188 | 0.39 | 0.645 | ol | 243 | 0.00403 | HV
305-AL1/39-ST1A 110.0 | 9.2 | 0.0949 | 0.38 | 0.74 | ol | 305 | 0.00403 | HV
490-AL1/64-ST1A 110.0 | 9.75 | 0.059 | 0.37 | 0.96 | ol | 490 | 0.00403 | HV
679-AL1/86-ST1A 110.0 | 9.95 | 0.042 | 0.36 | 1.15 | ol | 679 | 0.00403 | HV
490-AL1/64-ST1A 220.0 | 10 | 0.059 | 0.285 | 0.96 | ol | 490 | 0.00403 | HV
679-AL1/86-ST1A 220.0 | 11.7 | 0.042 | 0.275 | 1.15 | ol | 679 | 0.00403 | HV
490-AL1/64-ST1A 380.0 | 11 | 0.059 | 0.253 | 0.96 | ol | 490 | 0.00403 | HV
679-AL1/86-ST1A 380.0 | 14.6 | 0.042 | 0.25 | 1.15 | ol | 679 | 0.00403 | HV

## trafo_std_types
| i0_percent | pfe_kw | vkr_percent | sn_mva | vn_lv_kv | vn_hv_kv | vk_percent | shift_degree | vector_group | tap_side | tap_neutral | tap_min | tap_max | tap_step_degree | tap_step_percent | tap_phase_shifter
160 MVA 380/110 kV | 0.06 | 60 | 0.25 | 160 | 110 | 380 | 12.2 | 0 | Yy0 | hv | 0 | -9 | 9 | 0 | 1.5 | FALSE
100 MVA 220/110 kV | 0.06 | 55 | 0.26 | 100 | 110 | 220 | 12 | 0 | Yy0 | hv | 0 | -9 | 9 | 0 | 1.5 | FALSE
63 MVA 110/20 kV | 0.04 | 22 | 0.32 | 63 | 20 | 110 | 18 | 150 | YNd5 | hv | 0 | -9 | 9 | 0 | 1.5 | FALSE
40 MVA 110/20 kV | 0.05 | 18 | 0.34 | 40 | 20 | 110 | 16.2 | 150 | YNd5 | hv | 0 | -9 | 9 | 0 | 1.5 | FALSE
25 MVA 110/20 kV | 0.07 | 14 | 0.41 | 25 | 20 | 110 | 12 | 150 | YNd5 | hv | 0 | -9 | 9 | 0 | 1.5 | FALSE
63 MVA 110/10 kV | 0.04 | 22 | 0.32 | 63 | 10 | 110 | 18 | 150 | YNd5 | hv | 0 | -9 | 9 | 0 | 1.5 | FALSE
40 MVA 110/10 kV | 0.05 | 18 | 0.34 | 40 | 10 | 110 | 16.2 | 150 | YNd5 | hv | 0 | -9 | 9 | 0 | 1.5 | FALSE
25 MVA 110/10 kV | 0.07 | 14 | 0.41 | 25 | 10 | 110 | 12 | 150 | YNd5 | hv | 0 | -9 | 9 | 0 | 1.5 | FALSE
0.25 MVA 20/0.4 kV | 0.32 | 0.8 | 1.44 | 0.25 | 0.4 | 20 | 6 | 150 | Yzn5 | hv | 0 | -2 | 2 | 0 | 2.5 | FALSE
0.4 MVA 20/0.4 kV | 0.3375 | 1.35 | 1.425 | 0.4 | 0.4 | 20 | 6 | 150 | Dyn5 | hv | 0 | -2 | 2 | 0 | 2.5 | FALSE
0.63 MVA 20/0.4 kV | 0.2619 | 1.65 | 1.206 | 0.63 | 0.4 | 20 | 6 | 150 | Dyn5 | hv | 0 | -2 | 2 | 0 | 2.5 | FALSE
0.25 MVA 10/0.4 kV | 0.24 | 0.6 | 1.2 | 0.25 | 0.4 | 10 | 4 | 150 | Dyn5 | hv | 0 | -2 | 2 | 0 | 2.5 | FALSE
0.4 MVA 10/0.4 kV | 0.2375 | 0.95 | 1.325 | 0.4 | 0.4 | 10 | 4 | 150 | Dyn5 | hv | 0 | -2 | 2 | 0 | 2.5 | FALSE
0.63 MVA 10/0.4 kV | 0.1873 | 1.18 | 1.0794 | 0.63 | 0.4 | 10 | 4 | 150 | Dyn5 | hv | 0 | -2 | 2 | 0 | 2.5 | FALSE

## trafo3w_std_types
| sn_hv_mva | sn_mv_mva | sn_lv_mva | vn_hv_kv | vn_mv_kv | vn_lv_kv | vk_hv_percent | vk_mv_percent | vk_lv_percent | vkr_hv_percent | vkr_mv_percent | vkr_lv_percent | pfe_kw | i0_percent | shift_mv_degree | shift_lv_degree | vector_group | tap_side | tap_neutral | tap_min | tap_max | tap_step_percent
63/25/38 MVA 110/20/10 kV | 63 | 25 | 38 | 110 | 20 | 10 | 10.4 | 10.4 | 10.4 | 0.28 | 0.32 | 0.35 | 35 | 0.89 | 0 | 0 | YN0yn0yn0 | hv | 0 | -10 | 10 | 1.2
63/25/38 MVA 110/10/10 kV | 63 | 25 | 38 | 110 | 10 | 10 | 10.4 | 10.4 | 10.4 | 0.28 | 0.32 | 0.35 | 35 | 0.89 | 0 | 0 | YN0yn0yn0 | hv | 0 | -10 | 10 | 1.2

## fuse_std_types
| fuse_type | i_rated_a | t_avg | t_min | t_total | x_avg | x_min | x_total
HV 100A | HV 100A | 100 | 0 | [10.0, 3.64, 0.854, 0.281, 0.1, 0.0531, 0.022, 0.01] | [10.0, 4.267, 1.21, 0.403, 0.1, 0.058, 0.022, 0.01] | 0 | [300.0, 350.0, 450.0, 550.0, 700.0, 850.0, 1200.0, 1752.0] | [600.0, 700.0, 900.0, 1150.0, 1665.0, 2000.0, 3000.0, 4313.0]
HV 10A | HV 10A | 10 | 0 | [10.0, 1675.0, 0.344, 0.156, 0.1, 0.0417, 0.0171, 0.01] | [10.0, 1.3, 0.3, 0.155, 0.1, 0.0555, 0.023, 0.01] | 0 | [30.0, 32.0, 35.0, 37.0, 39.0, 50.0, 70.0, 88.0] | [60.0, 70.0, 80.0, 87.0, 94.0, 110.0, 150.0, 216.0]
HV 125A | HV 125A | 125 | 0 | [10.0, 1.82, 0.344, 0.1, 0.0467, 0.0269, 0.01] | [10.0, 2.478, 0.426, 0.1, 0.0427, 0.0211, 0.01] | 0 | [375.0, 500.0, 700.0, 925.0, 1200.0, 1500.0, 2341.0] | [750.0, 1000.0, 1500.0, 2200.0, 3000.0, 4000.0, 5765.0]
HV 160A | HV 160A | 160 | 0 | [10.0, 4.15, 1.03, 0.198, 0.1, 0.051, 0.0172, 0.01] | [10.0, 2.3, 0.734, 0.274, 0.1, 0.046, 0.0177, 0.01] | 0 | [480.0, 550.0, 700.0, 1000.0, 1260.0, 1600.0, 2500.0, 3227.0] | [960.0, 1300.0, 1700.0, 2200.0, 2996.0, 4000.0, 6000.0, 7946.0]
HV 16A | HV 16A | 16 | 0 | [10.0, 0.352, 0.164, 0.1, 0.0649, 0.0342, 0.01] | [10.0, 2.34, 0.722, 0.181, 0.1, 0.055, 0.0296, 0.01] | 0 | [48.0, 60.0, 65.0, 71.0, 80.0, 100.0, 162.0] | [96.0, 110.0, 125.0, 150.0, 168.0, 200.0, 250.0, 398.0]
HV 200A | HV 200A | 200 | 0 | [10.0, 4.267, 1.21, 0.403, 0.1, 0.058, 0.022, 0.01] | [10.0, 3.73, 1.654, 0.328, 0.1, 0.0531, 0.019, 0.01] | 0 | [600.0, 700.0, 900.0, 1150.0, 1665.0, 2000.0, 3000.0, 4313.0] | [1200.0, 1500.0, 1800.0, 2700.0, 3960.0, 5000.0, 7500.0, 10620.0]
HV 20A | HV 20A | 20 | 0 | [10.0, 1.3, 0.3, 0.155, 0.1, 0.0555, 0.023, 0.01] | [10.0, 1.3, 0.161, 0.1, 0.0611, 0.0399, 0.0141, 0.01] | 0 | [60.0, 70.0, 80.0, 87.0, 94.0, 110.0, 150.0, 216.0] | [120.0, 150.0, 200.0, 223.0, 260.0, 300.0, 450.0, 532.0]
HV 25A | HV 25A | 25 | 0 | [10.0, 2.512, 0.833, 0.299, 0.1, 0.0372, 0.0223, 0.01] | [10.0, 3.125, 0.597, 0.198, 0.1, 0.0378, 0.022, 0.01] | 0 | [75.0, 82.0, 90.0, 100.0, 124.0, 170.0, 200.0, 289.0] | [150.0, 170.0, 210.0, 250.0, 294.0, 400.0, 500.0, 711.0]
HV 31.5A | HV 31.5A | 31.5 | 0 | [10.0, 2.34, 0.722, 0.181, 0.1, 0.055, 0.0296, 0.01] | [10.0, 2.84, 0.368, 0.164, 0.1, 0.0621, 0.0378, 0.0195, 0.01] | 0 | [95.0, 110.0, 125.0, 150.0, 165.0, 200.0, 250.0, 390.0] | [189.0, 220.0, 300.0, 350.0, 393.0, 450.0, 530.0, 700.0, 960.0]
HV 40A | HV 40A | 40 | 0 | [10.0, 1.3, 0.161, 0.1, 0.0611, 0.0399, 0.0141, 0.01] | [10.0, 2.05, 0.369, 0.198, 0.1, 0.051, 0.0298, 0.01] | 0 | [120.0, 150.0, 200.0, 223.0, 260.0, 300.0, 450.0, 532.0] | [240.0, 300.0, 400.0, 450.0, 530.0, 650.0, 800.0, 1311.0]
HV 50A | HV 50A | 50 | 0 | [10.0, 3.215, 0.597, 0.198, 0.1, 0.0378, 0.022, 0.01] | [10.0, 3.64, 0.854, 0.281, 0.1, 0.0531, 0.022, 0.01] | 0 | [150.0, 170.0, 210.0, 250.0, 294.0, 400.0, 500.0, 711.0] | [300.0, 350.0, 450.0, 550.0, 700.0, 850.0, 1200.0, 1752.0]
HV 6.3A | HV 6.3A | 6.3 | 0 | [10.0, 1.39, 0.344, 0.168, 0.1, 0.056, 0.0263, 0.01] | [10.0, 1.711, 0.516, 0.198, 0.1, 0.0634, 0.0303, 0.01] | 0 | [19.0, 19.5, 20.4, 20.8, 22.0, 25.0, 32.0, 48.0] | [38.0, 40.0, 43.0, 48.0, 53.0, 60.0, 75.0, 118.0]
HV 63A | HV 63A | 63 | 0 | [10.0, 2.84, 0.368, 0.164, 0.1, 0.0621, 0.0378, 0.0195, 0.01] | [10.0, 1.82, 0.344, 0.1, 0.0467, 0.0269, 0.01] | 0 | [189.0, 220.0, 300.0, 350.0, 393.0, 450.0, 530.0, 700.0, 961.0] | [378.0, 500.0, 700.0, 934.0, 1200.0, 1500.0, 2366.0]
HV 80A | HV 80A | 80 | 0 | [10.0, 2.05, 0.369, 0.198, 0.1, 0.051, 0.0298, 0.01] | [10.0, 4.15, 1.03, 0.198, 0.1, 0.051, 0.0172, 0.01] | 0 | [240.0, 300.0, 400.0, 450.0, 530.0, 650.0, 800.0, 1311.0] | [480.0, 550.0, 700.0, 1000.0, 1260.0, 1600.0, 2500.0, 3227.0]
Siemens NH-1-100 | Siemens NH-1-100 | 100 | [5400.0, 2000.0, 400.0, 20.0, 1.0, 0.2, 0.012, 0.004] | 0 | 0 | [150.0, 190.0, 250.0, 430.0, 900.0, 1250.0, 2700.0, 3600.0] | 0 | 0
Siemens NH-1-125 | Siemens NH-1-125 | 125 | [4800.0, 120.0, 7.0, 0.1, 0.004] | 0 | 0 | [180.0, 400.0, 740.0, 2000.0, 4250.0] | 0 | 0
Siemens NH-1-16 | Siemens NH-1-16 | 16 | [4000.0, 400.0, 2.0, 0.1, 0.04, 0.01] | 0 | 0 | [26.0, 35.0, 75.0, 150.0, 200.0, 300.0] | 0 | 0
Siemens NH-1-160 | Siemens NH-1-160 | 160 | [4800.0, 120.0, 7.0, 0.1, 0.004] | 0 | 0 | [210.0, 500.0, 900.0, 2300.0, 5000.0] | 0 | 0
Siemens NH-1-25 | Siemens NH-1-25 | 25 | [4000.0, 1000.0, 10.0, 0.2, 0.02, 0.01] | 0 | 0 | [40.0, 50.0, 100.0, 210.0, 400.0, 500.0] | 0 | 0
Siemens NH-1-50 | Siemens NH-1-50 | 50 | [4000.0, 40.0, 4.0, 1.0, 0.02, 0.01] | 0 | 0 | [86.0, 200.0, 300.0, 400.0, 1000.0, 1280.0] | 0 | 0
Siemens NH-1-63 | Siemens NH-1-63 | 63 | [4000.0, 100.0, 10.0, 2.0, 0.04, 0.01] | 0 | 0 | [100.0, 200.0, 300.0, 400.0, 1000.0, 1500.0] | 0 | 0
Siemens NH-1-80 | Siemens NH-1-80 | 80 | [4800.0, 120.0, 7.0, 0.1, 0.01] | 0 | 0 | [150.58, 250.0, 450.0, 1150.0, 2470.0] | 0 | 0
Siemens NH-2-1000 | Siemens NH-2-1000 | 1000 | [4800.0, 120.0, 7.0, 0.1, 0.004] | 0 | 0 | [1900.0, 3500.0, 8400.0, 24000.0, 52000.0] | 0 | 0
Siemens NH-2-200 | Siemens NH-2-200 | 200 | [4800.0, 120.0, 7.0, 0.1, 0.004] | 0 | 0 | [280.0, 650.0, 1200.0, 3000.0, 7000.0] | 0 | 0
Siemens NH-2-224 | Siemens NH-2-224 | 224 | [4800.0, 120.0, 7.0, 0.2, 0.04, 0.004] | 0 | 0 | [400.0, 750.0, 1453.0, 3025.0, 4315.0, 7600.0] | 0 | 0
Siemens NH-2-250 | Siemens NH-2-250 | 250 | [4800.0, 120.0, 7.0, 0.1, 0.004] | 0 | 0 | [450.0, 800.0, 1650.0, 4000.0, 8500.0] | 0 | 0
Siemens NH-2-315 | Siemens NH-2-315 | 315 | [4800.0, 120.0, 7.0, 0.1, 0.004] | 0 | 0 | [550.0, 920.0, 1900.0, 5000.0, 11000.0] | 0 | 0
Siemens NH-2-355 | Siemens NH-2-355 | 355 | [4800.0, 120.0, 6.0, 0.1, 0.004] | 0 | 0 | [650.0, 1116.27, 2350.0, 5840.0, 12790.0] | 0 | 0
Siemens NH-2-400 | Siemens NH-2-400 | 400 | [4800.0, 120.0, 7.0, 0.1, 0.004] | 0 | 0 | [720.0, 1350.0, 2800.0, 6500.0, 15000.0] | 0 | 0
Siemens NH-2-425 | Siemens NH-2-425 | 425 | [4800.0, 120.0, 7.0, 0.1, 0.004] | 0 | 0 | [850.0, 1500.0, 3050.0, 7500.0, 16500.0] | 0 | 0
Siemens NH-2-630 | Siemens NH-2-630 | 630 | [4800.0, 120.0, 7.0, 0.1, 0.004] | 0 | 0 | [1200.0, 2000.0, 4800.0, 12000.0, 26000.0] | 0 | 0

## res_bus
| vm_pu | va_degree | p_mw | q_mvar
0 | 0.99514 | -0.033944 | 0.0064102 | 0.0016065
1 | 0.99338 | -0.046349 | 0 | 0
2 | 0.99598 | -0.028106 | 0 | 0
3 | 0.99232 | -0.053806 | 0 | 0
4 | 0.99313 | -0.04809 | 0.0042217 | 0.0010581
5 | 0.99566 | -0.030347 | 0.0037519 | 0.00094033
6 | 0.99736 | -0.018405 | 0.0057549 | 0.0014423
7 | 0.99166 | -0.058488 | 0.014791 | 0.003707
8 | 0.99307 | -0.048499 | 0.0098273 | 0.002463
9 | 0.99543 | -0.031981 | 0.014183 | 0.0035546
10 | 0.99752 | -0.017319 | 0.0044861 | 0.0011243
11 | 0.99144 | -0.060049 | 0.015046 | 0.0037708
12 | 1 | 0 | -0.23452 | -0.058904
13 | 0.97068 | -0.2065 | 0.0033009 | 0.00082729
14 | 0.97083 | -0.20546 | 0 | 0
15 | 0.97611 | -0.16749 | 0.0038711 | 0.00097018
16 | 0.97642 | -0.1653 | 0.003738 | 0.00093683
17 | 0.97583 | -0.16951 | 0.0038733 | 0.00097073
18 | 0.97675 | -0.16294 | 0.0038195 | 0.00095726
19 | 0.97558 | -0.17133 | 0.0037785 | 0.00094698
20 | 0.97801 | -0.15392 | 0.0044605 | 0.0011179
21 | 0.97454 | -0.17876 | 0.0038108 | 0.00095509
22 | 0.97952 | -0.14316 | 0.0039025 | 0.00097806
23 | 0.97395 | -0.18297 | 0.0025296 | 0.00063398
24 | 0.98063 | -0.13527 | 0.0024544 | 0.00061514
25 | 0.97322 | -0.18824 | 0.0024389 | 0.00061125
26 | 0.97114 | -0.20321 | 0.002583 | 0.00064736
27 | 0.9712 | -0.20274 | 0.0037341 | 0.00093586
28 | 0.97104 | -0.20391 | 0.0076476 | 0.0019167
29 | 0.972 | -0.19699 | 0.0064367 | 0.0016132
30 | 0.97248 | -0.19356 | 0 | 0
31 | 0.99774 | -0.015658 | 0.018165 | 0.0045525
32 | 0.99742 | -0.017867 | 0.0075791 | 0.0018995
33 | 0.99976 | -0.0016484 | 0.008498 | 0.0021298
34 | 0.997 | -0.020779 | 0.014398 | 0.0036085
35 | 0.99482 | -0.035871 | 0.0063281 | 0.001586
36 | 0.99384 | -0.042686 | 0.0093116 | 0.0023337
37 | 0.99361 | -0.044273 | 0.0092294 | 0.0023131
38 | 0.99291 | -0.049127 | 0.0060499 | 0.0015163
39 | 0.99138 | -0.059769 | 0 | 0
40 | 0.99042 | -0.066415 | 0 | 0
41 | 0.98427 | -0.10951 | 0.0044991 | 0.0011276
42 | 0.98254 | -0.12179 | 0.0062833 | 0.0015747
43 | 0.99998 | 149.9947 | 0 | 0

## res_line
| p_from_mw | q_from_mvar | p_to_mw | q_to_mvar | pl_mw | ql_mvar | i_from_ka | i_to_ka | i_ka | vm_from_pu | va_from_degree | vm_to_pu | va_to_degree | loading_percent
0 | 0.044019 | 0.011049 | -0.043943 | -0.01102 | 7.5685e-05 | 2.8746e-05 | 0.065827 | 0.065827 | 0.065827 | 0.99514 | -0.033944 | 0.99338 | -0.046349 | 24.3803
1 | -0.050429 | -0.012655 | 0.05047 | 0.012671 | 4.0898e-05 | 1.558e-05 | 0.075412 | 0.075412 | 0.075412 | 0.99514 | -0.033944 | 0.99598 | -0.028106 | 27.9302
2 | 0.02989 | 0.0074978 | -0.02986 | -0.0074862 | 3.088e-05 | 1.1558e-05 | 0.044776 | 0.044776 | 0.044776 | 0.99338 | -0.046349 | 0.99232 | -0.053806 | 16.5838
3 | 0.014053 | 0.0035223 | -0.01405 | -0.0035212 | 3.3881e-06 | 1.1445e-06 | 0.021051 | 0.021051 | 0.021051 | 0.99338 | -0.046349 | 0.99313 | -0.04809 | 7.7965
4 | 0.017944 | 0.004498 | -0.017938 | -0.004496 | 5.5673e-06 | 1.9798e-06 | 0.026809 | 0.026809 | 0.026809 | 0.99598 | -0.028106 | 0.99566 | -0.030347 | 9.9292
5 | -0.068414 | -0.017169 | 0.068506 | 0.017204 | 9.2256e-05 | 3.5299e-05 | 0.10222 | 0.10222 | 0.10222 | 0.99598 | -0.028106 | 0.99736 | -0.018405 | 37.8594
6 | 0.02986 | 0.0074862 | -0.02984 | -0.007479 | 1.9354e-05 | 7.2443e-06 | 0.044776 | 0.044776 | 0.044776 | 0.99232 | -0.053806 | 0.99166 | -0.058488 | 16.5839
7 | 0.0098279 | 0.0024631 | -0.0098273 | -0.002463 | 5.5652e-07 | 1.6083e-07 | 0.014725 | 0.014725 | 0.014725 | 0.99313 | -0.04809 | 0.99307 | -0.048499 | 5.4538
8 | 0.014186 | 0.0035557 | -0.014183 | -0.0035546 | 3.2088e-06 | 1.0854e-06 | 0.021201 | 0.021201 | 0.021201 | 0.99566 | -0.030347 | 0.99543 | -0.031981 | 7.8524
9 | -0.074261 | -0.018647 | 0.074272 | 0.018651 | 1.1201e-05 | 4.2892e-06 | 0.11081 | 0.11081 | 0.11081 | 0.99736 | -0.018405 | 0.99752 | -0.017319 | 41.0394
10 | 0.015049 | 0.003772 | -0.015046 | -0.0037708 | 3.2521e-06 | 1.119e-06 | 0.022582 | 0.022582 | 0.022582 | 0.99166 | -0.058488 | 0.99144 | -0.060049 | 8.3636
11 | -0.078758 | -0.019775 | 0.078948 | 0.019848 | 0.00019 | 7.2789e-05 | 0.1175 | 0.1175 | 0.1175 | 0.99752 | -0.017319 | 1 | 0 | 43.5178
12 | 0.15477 | 0.039056 | -0.15473 | -0.039042 | 3.58e-05 | 1.3713e-05 | 0.2304 | 0.2304 | 0.2304 | 1 | 0 | 0.99976 | -0.0016484 | 42.6657
13 | -0.0033009 | -0.00082729 | 0.0033014 | 0.00082711 | 4.7683e-07 | -1.8557e-07 | 0.0050602 | 0.0050601 | 0.0050602 | 0.97068 | -0.2065 | 0.97083 | -0.20546 | 1.8741
14 | -0.0033014 | -0.00082711 | 0.0033021 | 0.00082683 | 7.0382e-07 | -2.7414e-07 | 0.0050601 | 0.0050599 | 0.0050601 | 0.97083 | -0.20546 | 0.97104 | -0.20391 | 1.8741
15 | -0.04414 | -0.011078 | 0.044154 | 0.011083 | 1.3364e-05 | 5.081e-06 | 0.067294 | 0.067294 | 0.067294 | 0.97611 | -0.16749 | 0.97642 | -0.1653 | 24.9238
16 | 0.040269 | 0.010108 | -0.040258 | -0.010104 | 1.1342e-05 | 4.3019e-06 | 0.061393 | 0.061393 | 0.061393 | 0.97611 | -0.16749 | 0.97583 | -0.16951 | 22.7382
17 | -0.047892 | -0.01202 | 0.047907 | 0.012026 | 1.5756e-05 | 6.0008e-06 | 0.072991 | 0.072991 | 0.072991 | 0.97642 | -0.1653 | 0.97675 | -0.16294 | 27.0336
18 | 0.036385 | 0.0091329 | -0.036375 | -0.0091294 | 9.1786e-06 | 3.4706e-06 | 0.055487 | 0.055487 | 0.055487 | 0.97583 | -0.16951 | 0.97558 | -0.17133 | 20.5507
19 | -0.051727 | -0.012983 | 0.051792 | 0.013008 | 6.481e-05 | 2.4717e-05 | 0.07881 | 0.078809 | 0.07881 | 0.97675 | -0.16294 | 0.97801 | -0.15392 | 29.1887
20 | 0.032597 | 0.0081824 | -0.032563 | -0.0081698 | 3.3591e-05 | 1.2648e-05 | 0.049724 | 0.049724 | 0.049724 | 0.97558 | -0.17133 | 0.97454 | -0.17876 | 18.4162
21 | -0.056252 | -0.014126 | 0.056336 | 0.014158 | 8.4244e-05 | 3.217e-05 | 0.085596 | 0.085596 | 0.085596 | 0.97801 | -0.15392 | 0.97952 | -0.14316 | 31.7022
22 | 0.028752 | 0.0072147 | -0.028736 | -0.0072084 | 1.6785e-05 | 6.2821e-06 | 0.043905 | 0.043905 | 0.043905 | 0.97454 | -0.17876 | 0.97395 | -0.18297 | 16.2612
23 | -0.060239 | -0.015136 | 0.060305 | 0.015161 | 6.6265e-05 | 2.5327e-05 | 0.091524 | 0.091524 | 0.091524 | 0.97952 | -0.14316 | 0.98063 | -0.13527 | 33.8979
24 | 0.026206 | 0.0065745 | -0.026187 | -0.0065673 | 1.9164e-05 | 7.1327e-06 | 0.04004 | 0.04004 | 0.04004 | 0.97395 | -0.18297 | 0.97322 | -0.18824 | 14.8298
25 | -0.06276 | -0.015777 | 0.062878 | 0.015822 | 0.00011804 | 4.5137e-05 | 0.095249 | 0.095249 | 0.095249 | 0.98063 | -0.13527 | 0.98254 | -0.12179 | 35.2773
26 | 0.023748 | 0.0059561 | -0.02373 | -0.0059496 | 1.7501e-05 | 6.4671e-06 | 0.036311 | 0.036312 | 0.036312 | 0.97322 | -0.18824 | 0.97248 | -0.19356 | 13.4487
27 | -0.013534 | -0.0033912 | 0.013535 | 0.0033915 | 8.8427e-07 | 2.9933e-07 | 0.020737 | 0.020737 | 0.020737 | 0.97114 | -0.20321 | 0.9712 | -0.20274 | 7.6803
28 | 0.010951 | 0.0027438 | -0.01095 | -0.0027435 | 1.0585e-06 | 3.3259e-07 | 0.016779 | 0.016779 | 0.016779 | 0.97114 | -0.20321 | 0.97104 | -0.20391 | 6.2144
29 | -0.017269 | -0.0043274 | 0.017283 | 0.0043323 | 1.3771e-05 | 4.906e-06 | 0.026458 | 0.026458 | 0.026458 | 0.9712 | -0.20274 | 0.972 | -0.19699 | 9.7992
30 | -0.023719 | -0.0059454 | 0.02373 | 0.0059496 | 1.1243e-05 | 4.1548e-06 | 0.036312 | 0.036312 | 0.036312 | 0.972 | -0.19699 | 0.97248 | -0.19356 | 13.4487
31 | 0.12778 | 0.03225 | -0.12775 | -0.032235 | 3.9606e-05 | 1.5142e-05 | 0.19066 | 0.19066 | 0.19066 | 0.99774 | -0.015658 | 0.99742 | -0.017867 | 35.3068
32 | -0.14595 | -0.036802 | 0.14624 | 0.036912 | 0.00028713 | 0.00010993 | 0.21775 | 0.21775 | 0.21775 | 0.99774 | -0.015658 | 0.99976 | -0.0016484 | 40.3235
33 | 0.12017 | 0.030335 | -0.12012 | -0.030316 | 4.9135e-05 | 1.877e-05 | 0.17935 | 0.17935 | 0.17935 | 0.99742 | -0.017867 | 0.997 | -0.020779 | 33.2129
34 | 0.10572 | 0.026708 | -0.10549 | -0.026622 | 0.00022397 | 8.5394e-05 | 0.15786 | 0.15786 | 0.15786 | 0.997 | -0.020779 | 0.99482 | -0.035871 | 29.2334
35 | 0.099167 | 0.025036 | -0.099072 | -0.025 | 9.4849e-05 | 3.6122e-05 | 0.1484 | 0.1484 | 0.1484 | 0.99482 | -0.035871 | 0.99384 | -0.042686 | 27.4806
36 | 0.08976 | 0.022667 | -0.08974 | -0.022659 | 2.0023e-05 | 7.6093e-06 | 0.13445 | 0.13445 | 0.13445 | 0.99384 | -0.042686 | 0.99361 | -0.044273 | 24.8988
37 | 0.080511 | 0.020346 | -0.080456 | -0.020325 | 5.4966e-05 | 2.0827e-05 | 0.12063 | 0.12063 | 0.12063 | 0.99361 | -0.044273 | 0.99291 | -0.049127 | 22.3393
38 | 0.074406 | 0.018809 | -0.074295 | -0.018767 | 0.00011137 | 4.2092e-05 | 0.11157 | 0.11157 | 0.11157 | 0.99291 | -0.049127 | 0.99138 | -0.059769 | 20.6603
39 | 0.074295 | 0.018767 | -0.074225 | -0.018741 | 6.9378e-05 | 2.6223e-05 | 0.11157 | 0.11157 | 0.11157 | 0.99138 | -0.059769 | 0.99042 | -0.066415 | 20.6603
40 | 0.074225 | 0.018741 | -0.073779 | -0.018569 | 0.00044673 | 0.00017108 | 0.11157 | 0.11157 | 0.11157 | 0.99042 | -0.066415 | 0.98427 | -0.10951 | 41.3208
41 | 0.06928 | 0.017442 | -0.069161 | -0.017396 | 0.00011859 | 4.5393e-05 | 0.10476 | 0.10476 | 0.10476 | 0.98427 | -0.10951 | 0.98254 | -0.12179 | 38.8016

## res_trafo
| p_hv_mw | q_hv_mvar | p_lv_mw | q_lv_mvar | pl_mw | ql_mvar | i_hv_ka | i_lv_ka | vm_hv_pu | va_hv_degree | vm_lv_pu | va_lv_degree | loading_percent
0 | 2.5187e-16 | 8.8016e-16 | 0.00079998 | 7.4552e-08 | 0.00079998 | 7.4552e-08 | 2.6429e-17 | 0.0011547 | 0.99998 | 149.9947 | 1 | 0 | 0.31999

## res_ext_grid
| p_mw | q_mvar
0 | 0.24046 | 0.060392

## res_load
| p_mw | q_mvar
0 | 0.0064102 | 0.0016065
1 | 0.0042217 | 0.0010581
2 | 0.0037519 | 0.00094033
3 | 0.0057549 | 0.0014423
4 | 0.014791 | 0.003707
5 | 0.0098273 | 0.002463
6 | 0.014183 | 0.0035546
7 | 0.0044861 | 0.0011243
8 | 0.015046 | 0.0037708
9 | 0.0059373 | 0.001488
10 | 0.0033009 | 0.00082729
11 | 0.0038711 | 0.00097018
12 | 0.003738 | 0.00093683
13 | 0.0038733 | 0.00097073
14 | 0.0038195 | 0.00095726
15 | 0.0037785 | 0.00094698
16 | 0.0044605 | 0.0011179
17 | 0.0038108 | 0.00095509
18 | 0.0039025 | 0.00097806
19 | 0.0025296 | 0.00063398
20 | 0.0024544 | 0.00061514
21 | 0.0024389 | 0.00061125
22 | 0.002583 | 0.00064736
23 | 0.0037341 | 0.00093586
24 | 0.0076476 | 0.0019167
25 | 0.0064367 | 0.0016132
26 | 0.018165 | 0.0045525
27 | 0.0075791 | 0.0018995
28 | 0.008498 | 0.0021298
29 | 0.014398 | 0.0036085
30 | 0.0063281 | 0.001586
31 | 0.0093116 | 0.0023337
32 | 0.0092294 | 0.0023131
33 | 0.0060499 | 0.0015163
34 | 0.0044991 | 0.0011276
35 | 0.0062833 | 0.0015747

## dtypes
| element | column | dtype
0 | bus | name | object
1 | bus | vn_kv | float64
2 | bus | type | object
3 | bus | zone | object
4 | bus | in_service | bool
5 | load | name | object
6 | load | bus | uint32
7 | load | p_mw | float64
8 | load | q_mvar | float64
9 | load | const_z_percent | float64
10 | load | const_i_percent | float64
11 | load | sn_mva | float64
12 | load | scaling | float64
13 | load | in_service | bool
14 | load | type | object
15 | ext_grid | name | object
16 | ext_grid | bus | uint32
17 | ext_grid | vm_pu | float64
18 | ext_grid | va_degree | float64
19 | ext_grid | slack_weight | float64
20 | ext_grid | in_service | bool
21 | line | name | object
22 | line | std_type | object
23 | line | from_bus | uint32
24 | line | to_bus | uint32
25 | line | length_km | float64
26 | line | r_ohm_per_km | float64
27 | line | x_ohm_per_km | float64
28 | line | c_nf_per_km | float64
29 | line | g_us_per_km | float64
30 | line | max_i_ka | float64
31 | line | df | float64
32 | line | parallel | uint32
33 | line | type | object
34 | line | in_service | bool
35 | trafo | name | object
36 | trafo | std_type | object
37 | trafo | hv_bus | uint32
38 | trafo | lv_bus | uint32
39 | trafo | sn_mva | float64
40 | trafo | vn_hv_kv | float64
41 | trafo | vn_lv_kv | float64
42 | trafo | vk_percent | float64
43 | trafo | vkr_percent | float64
44 | trafo | pfe_kw | float64
45 | trafo | i0_percent | float64
46 | trafo | shift_degree | float64
47 | trafo | tap_side | object
48 | trafo | tap_neutral | int32
49 | trafo | tap_min | int32
50 | trafo | tap_max | int32
51 | trafo | tap_step_percent | float64
52 | trafo | tap_step_degree | float64
53 | trafo | tap_pos | int32
54 | trafo | tap_phase_shifter | bool
55 | trafo | parallel | uint32
56 | trafo | df | float64
57 | trafo | in_service | bool
58 | line_geodata | coords | object
59 | bus_geodata | x | float64
60 | bus_geodata | y | float64
61 | bus_geodata | coords | object
62 | res_bus | vm_pu | float64
63 | res_bus | va_degree | float64
64 | res_bus | p_mw | float64
65 | res_bus | q_mvar | float64
66 | res_line | p_from_mw | float64
67 | res_line | q_from_mvar | float64
68 | res_line | p_to_mw | float64
69 | res_line | q_to_mvar | float64
70 | res_line | pl_mw | float64
71 | res_line | ql_mvar | float64
72 | res_line | i_from_ka | float64
73 | res_line | i_to_ka | float64
74 | res_line | i_ka | float64
75 | res_line | vm_from_pu | float64
76 | res_line | va_from_degree | float64
77 | res_line | vm_to_pu | float64
78 | res_line | va_to_degree | float64
79 | res_line | loading_percent | float64
80 | res_trafo | p_hv_mw | float64
81 | res_trafo | q_hv_mvar | float64
82 | res_trafo | p_lv_mw | float64
83 | res_trafo | q_lv_mvar | float64
84 | res_trafo | pl_mw | float64
85 | res_trafo | ql_mvar | float64
86 | res_trafo | i_hv_ka | float64
87 | res_trafo | i_lv_ka | float64
88 | res_trafo | vm_hv_pu | float64
89 | res_trafo | va_hv_degree | float64
90 | res_trafo | vm_lv_pu | float64
91 | res_trafo | va_lv_degree | float64
92 | res_trafo | loading_percent | float64
93 | res_ext_grid | p_mw | float64
94 | res_ext_grid | q_mvar | float64
95 | res_load | p_mw | float64
96 | res_load | q_mvar | float64

## parameters
| version | format_version | converged | OPF_converged | name | f_hz | sn_mva
0 | 2.14.6 | 2.14.0 | TRUE | FALSE |  | 50 | 1