## bus
| name | vn_kv | type | zone | in_service
0 | bus_LV_1501-10_0_3_node_0 | 0.4 | n |  | TRUE
1 | bus_LV_1501-10_0_3_node_1 | 0.4 | n |  | TRUE
2 | bus_LV_1501-10_0_3_node_2 | 0.4 | n |  | TRUE
3 | bus_LV_1501-10_0_3_node_3 | 0.4 | n |  | TRUE
4 | bus_LV_1501-10_0_3_node_4 | 0.4 | n |  | TRUE
5 | bus_LV_1501-10_0_3_node_9 | 0.4 | n |  | TRUE
6 | bus_LV_1501-10_0_3_node_21 | 0.4 | n |  | TRUE
7 | bus_LV_1501-10_0_3_node_39 | 0.4 | n |  | TRUE
8 | bus_LV_1501-10_0_3_node_20 | 0.4 | n |  | TRUE
9 | bus_LV_1501-10_0_3_node_5 | 0.4 | n |  | TRUE
10 | bus_LV_1501-10_0_3_node_6 | 0.4 | n |  | TRUE
11 | bus_LV_1501-10_0_3_node_8 | 0.4 | n |  | TRUE
12 | bus_LV_1501-10_0_3_node_46 | 0.4 | n |  | TRUE
13 | bus_LV_1501-10_0_3_node_45 | 0.4 | n |  | TRUE
14 | bus_LV_1501-10_0_3_node_40 | 0.4 | n |  | TRUE
15 | bus_LV_1501-10_0_3_node_38 | 0.4 | n |  | TRUE
16 | bus_LV_1501-10_0_3_node_10 | 0.4 | n |  | TRUE
17 | bus_LV_1501-10_0_3_node_11 | 0.4 | n |  | TRUE
18 | bus_LV_1501-10_0_3_node_12 | 0.4 | n |  | TRUE
19 | bus_LV_1501-10_0_3_node_14 | 0.4 | n |  | TRUE
20 | bus_LV_1501-10_0_3_node_28 | 0.4 | n |  | TRUE
21 | bus_LV_1501-10_0_3_node_34 | 0.4 | n |  | TRUE
22 | bus_LV_1501-10_0_3_node_15 | 0.4 | n |  | TRUE
23 | bus_LV_1501-10_0_3_node_16 | 0.4 | n |  | TRUE
24 | bus_LV_1501-10_0_3_node_17 | 0.4 | n |  | TRUE
25 | bus_LV_1501-10_0_3_node_19 | 0.4 | n |  | TRUE
26 | bus_LV_1501-10_0_3_node_24 | 0.4 | n |  | TRUE
27 | bus_LV_1501-10_0_3_node_25 | 0.4 | n |  | TRUE
28 | bus_LV_1501-10_0_3_node_22 | 0.4 | n |  | TRUE
29 | bus_LV_1501-10_0_3_node_23 | 0.4 | n |  | TRUE
30 | bus_LV_1501-10_0_3_node_26 | 0.4 | n |  | TRUE
31 | bus_LV_1501-10_0_3_node_27 | 0.4 | n |  | TRUE
32 | bus_LV_1501-10_0_3_node_43 | 0.4 | n |  | TRUE
33 | bus_LV_1501-10_0_3_node_32 | 0.4 | n |  | TRUE
34 | bus_LV_1501-10_0_3_node_41 | 0.4 | n |  | TRUE
35 | bus_LV_1501-10_0_3_node_33 | 0.4 | n |  | TRUE
36 | bus_LV_1501-10_0_3_node_29 | 0.4 | n |  | TRUE
37 | bus_LV_1501-10_0_3_node_30 | 0.4 | n |  | TRUE
38 | bus_LV_1501-10_0_3_node_31 | 0.4 | n |  | TRUE
39 | bus_LV_1501-10_0_3_node_35 | 0.4 | n |  | TRUE
40 | bus_LV_1501-10_0_3_node_36 | 0.4 | n |  | TRUE
41 | bus_LV_1501-10_0_3_node_37 | 0.4 | n |  | TRUE
42 | bus_LV_1501-10_0_3_node_42 | 0.4 | n |  | TRUE
43 | bus_LV_1501-10_0_3_node_44 | 0.4 | n |  | TRUE
44 | bus_MV_142_0_node_0 | 20 | n |  | TRUE

## load
| name | bus | p_mw | q_mvar | const_z_percent | const_i_percent | sn_mva | scaling | in_service | type
0 | LV_1501-10_0_3_load_0 | 0 | 0.0067809 | 0.0016995 | 0 | 0 |  | 1 | TRUE | wye
1 | LV_1501-10_0_3_load_1 | 1 | 0.0048929 | 0.0012263 | 0 | 0 |  | 1 | TRUE | wye
2 | LV_1501-10_0_3_load_2 | 2 | 0.0049414 | 0.0012384 | 0 | 0 |  | 1 | TRUE | wye
3 | LV_1501-10_0_3_load_3 | 3 | 0.0042464 | 0.0010642 | 0 | 0 |  | 1 | TRUE | wye
4 | LV_1501-10_0_3_load_4 | 4 | 0.003503 | 0.00087794 | 0 | 0 |  | 1 | TRUE | wye
5 | LV_1501-10_0_3_load_21 | 6 | 0.004621 | 0.0011581 | 0 | 0 |  | 1 | TRUE | wye
6 | LV_1501-10_0_3_load_20 | 8 | 0.0051139 | 0.0012817 | 0 | 0 |  | 1 | TRUE | wye
7 | LV_1501-10_0_3_load_5 | 9 | 0.0074556 | 0.0018686 | 0 | 0 |  | 1 | TRUE | wye
8 | LV_1501-10_0_3_load_6 | 10 | 0.0043437 | 0.0010886 | 0 | 0 |  | 1 | TRUE | wye
9 | LV_1501-10_0_3_load_8 | 11 | 0.0080943 | 0.0020286 | 0 | 0 |  | 1 | TRUE | wye
10 | LV_1501-10_0_3_load_40 | 14 | 0.0054869 | 0.0013751 | 0 | 0 |  | 1 | TRUE | wye
11 | LV_1501-10_0_3_load_38 | 15 | 0.0083028 | 0.0020809 | 0 | 0 |  | 1 | TRUE | wye
12 | LV_1501-10_0_3_load_10 | 16 | 0.0067915 | 0.0017021 | 0 | 0 |  | 1 | TRUE | wye
13 | LV_1501-10_0_3_load_11 | 17 | 0.0049877 | 0.00125 | 0 | 0 |  | 1 | TRUE | wye
14 | LV_1501-10_0_3_load_12 | 18 | 0.0034848 | 0.00087338 | 0 | 0 |  | 1 | TRUE | wye
15 | LV_1501-10_0_3_load_14 | 19 | 0.0056688 | 0.0014207 | 0 | 0 |  | 1 | TRUE | wye
16 | LV_1501-10_0_3_load_28 | 20 | 0.00565 | 0.001416 | 0 | 0 |  | 1 | TRUE | wye
17 | LV_1501-10_0_3_load_34 | 21 | 0.0038968 | 0.00097663 | 0 | 0 |  | 1 | TRUE | wye
18 | LV_1501-10_0_3_load_15 | 22 | 0.0070617 | 0.0017698 | 0 | 0 |  | 1 | TRUE | wye
19 | LV_1501-10_0_3_load_16 | 23 | 0.0029816 | 0.00074726 | 0 | 0 |  | 1 | TRUE | wye
20 | LV_1501-10_0_3_load_17 | 24 | 0.0074871 | 0.0018765 | 0 | 0 |  | 1 | TRUE | wye
21 | LV_1501-10_0_3_load_19 | 25 | 0.0050415 | 0.0012635 | 0 | 0 |  | 1 | TRUE | wye
22 | LV_1501-10_0_3_load_24 | 26 | 0.0050997 | 0.0012781 | 0 | 0 |  | 1 | TRUE | wye
23 | LV_1501-10_0_3_load_25 | 27 | 0.0078242 | 0.0019609 | 0 | 0 |  | 1 | TRUE | wye
24 | LV_1501-10_0_3_load_22 | 28 | 0.0077107 | 0.0019325 | 0 | 0 |  | 1 | TRUE | wye
25 | LV_1501-10_0_3_load_23 | 29 | 0.0047608 | 0.0011932 | 0 | 0 |  | 1 | TRUE | wye
26 | LV_1501-10_0_3_load_26 | 30 | 0.0022347 | 0.00056006 | 0 | 0 |  | 1 | TRUE | wye
27 | LV_1501-10_0_3_load_27 | 31 | 0.0049297 | 0.0012355 | 0 | 0 |  | 1 | TRUE | wye
28 | LV_1501-10_0_3_load_32 | 33 | 0.0023537 | 0.00058989 | 0 | 0 |  | 1 | TRUE | wye
29 | LV_1501-10_0_3_load_41 | 34 | 0.0022907 | 0.00057411 | 0 | 0 |  | 1 | TRUE | wye
30 | LV_1501-10_0_3_load_33 | 35 | 0.0073148 | 0.0018333 | 0 | 0 |  | 1 | TRUE | wye
31 | LV_1501-10_0_3_load_29 | 36 | 0.0025553 | 0.00064041 | 0 | 0 |  | 1 | TRUE | wye
32 | LV_1501-10_0_3_load_30 | 37 | 0.0044433 | 0.0011136 | 0 | 0 |  | 1 | TRUE | wye
33 | LV_1501-10_0_3_load_36 | 40 | 0.0042718 | 0.0010706 | 0 | 0 |  | 1 | TRUE | wye
34 | LV_1501-10_0_3_load_37 | 41 | 0.015762 | 0.0039504 | 0 | 0 |  | 1 | TRUE | wye
35 | LV_1501-10_0_3_load_42 | 42 | 0.005394 | 0.0013519 | 0 | 0 |  | 1 | TRUE | wye
36 | LV_1501-10_0_3_load_44 | 43 | 0.0066199 | 0.0016591 | 0 | 0 |  | 1 | TRUE | wye

## ext_grid
| name | bus | vm_pu | va_degree | slack_weight | in_service
0 |  | 21 | 1 | 0 | 1 | TRUE

## line
| name | std_type | from_bus | to_bus | length_km | r_ohm_per_km | x_ohm_per_km | c_nf_per_km | g_us_per_km | max_i_ka | df | parallel | type | in_service
0 | LV_1501-10_0_3_line_0 | NAYY 4x150 SE | 0 | 1 | 0.0086071 | 0.208 | 0.08 | 261 | 0 | 0.27 | 1 | 1 | cs | TRUE
1 | LV_1501-10_0_3_line_1 | NAYY 4x150 SE | 0 | 2 | 0.024763 | 0.208 | 0.08 | 261 | 0 | 0.27 | 1 | 1 | cs | TRUE
2 | LV_1501-10_0_3_line_2 | NAYY 4x150 SE | 1 | 3 | 0.01071 | 0.208 | 0.08 | 261 | 0 | 0.27 | 1 | 1 | cs | TRUE
3 | LV_1501-10_0_3_line_3 | NAYY 4x150 SE | 2 | 4 | 0.0030306 | 0.208 | 0.08 | 261 | 0 | 0.27 | 1 | 1 | cs | TRUE
4 | LV_1501-10_0_3_line_4 | NAYY 4x150 SE | 3 | 5 | 0.017884 | 0.208 | 0.08 | 261 | 0 | 0.27 | 1 | 1 | cs | TRUE
5 | LV_1501-10_0_3_line_5 | NAYY 4x150 SE | 4 | 6 | 0.020001 | 0.208 | 0.08 | 261 | 0 | 0.27 | 1 | 1 | cs | TRUE
6 | LV_1501-10_0_3_line_6 | NAYY 4x150 SE | 5 | 7 | 0.004952 | 0.208 | 0.08 | 261 | 0 | 0.27 | 1 | 1 | cs | TRUE
7 | LV_1501-10_0_3_line_7 | NAYY 4x150 SE | 6 | 8 | 0.0053717 | 0.208 | 0.08 | 261 | 0 | 0.27 | 1 | 1 | cs | TRUE
8 | LV_1501-10_0_3_line_8 | NAYY 4x150 SE | 7 | 14 | 0.038759 | 0.208 | 0.08 | 261 | 0 | 0.27 | 1 | 1 | cs | TRUE
9 | LV_1501-10_0_3_line_9 | NAYY 4x150 SE | 7 | 15 | 0.028693 | 0.208 | 0.08 | 261 | 0 | 0.27 | 1 | 1 | cs | TRUE
10 | LV_1501-10_0_3_line_10 | NAYY 4x150 SE | 8 | 28 | 0.021385 | 0.208 | 0.08 | 261 | 0 | 0.27 | 1 | 1 | cs | TRUE
11 | LV_1501-10_0_3_line_11 | NAYY 4x150 SE | 9 | 10 | 0.048362 | 0.208 | 0.08 | 261 | 0 | 0.27 | 1 | 1 | cs | TRUE
12 | LV_1501-10_0_3_line_12 | NAYY 4x150 SE | 10 | 11 | 0.011912 | 0.208 | 0.08 | 261 | 0 | 0.27 | 1 | 1 | cs | TRUE
13 | LV_1501-10_0_3_line_13 | NAYY 4x150 SE | 11 | 12 | 0.0059364 | 0.208 | 0.08 | 261 | 0 | 0.27 | 1 | 1 | cs | TRUE
14 | LV_1501-10_0_3_line_14 | NAYY 4x150 SE | 12 | 13 | 0.029894 | 0.208 | 0.08 | 261 | 0 | 0.27 | 1 | 1 | cs | TRUE
15 | LV_1501-10_0_3_line_15 | NAYY 4x150 SE | 13 | 29 | 0.0057633 | 0.208 | 0.08 | 261 | 0 | 0.27 | 1 | 1 | cs | TRUE
16 | LV_1501-10_0_3_line_16 | NAYY 4x150 SE | 14 | 43 | 0.0068437 | 0.208 | 0.08 | 261 | 0 | 0.27 | 1 | 1 | cs | TRUE
17 | LV_1501-10_0_3_line_17 | NAYY 4x150 SE | 15 | 40 | 0.010682 | 0.208 | 0.08 | 261 | 0 | 0.27 | 1 | 1 | cs | TRUE
18 | LV_1501-10_0_3_line_18 | NAYY 4x150 SE | 16 | 17 | 0.013857 | 0.208 | 0.08 | 261 | 0 | 0.27 | 1 | 1 | cs | TRUE
19 | LV_1501-10_0_3_line_19 | NAYY 4x150 SE | 16 | 18 | 0.010004 | 0.208 | 0.08 | 261 | 0 | 0.27 | 1 | 1 | cs | TRUE
20 | LV_1501-10_0_3_line_20 | NAYY 4x150 SE | 18 | 19 | 0.019609 | 0.208 | 0.08 | 261 | 0 | 0.27 | 1 | 1 | cs | TRUE
21 | LV_1501-10_0_3_line_21 | NAYY 4x150 SE | 19 | 20 | 0.0018288 | 0.208 | 0.08 | 261 | 0 | 0.27 | 1 | 1 | cs | TRUE
22 | LV_1501-10_0_3_line_22 | NAYY 4x150 SE | 20 | 21 | 0.023784 | 0.208 | 0.08 | 261 | 0 | 0.27 | 1 | 1 | cs | TRUE
23 | LV_1501-10_0_3_line_23 | NAYY 4x150 SE | 21 | 35 | 0.0052745 | 0.208 | 0.08 | 261 | 0 | 0.27 | 1 | 2 | cs | TRUE
24 | LV_1501-10_0_3_line_24 | NAYY 4x150 SE | 22 | 23 | 0.002035 | 0.208 | 0.08 | 261 | 0 | 0.27 | 1 | 1 | cs | TRUE
25 | LV_1501-10_0_3_line_25 | NAYY 4x150 SE | 22 | 24 | 0.019713 | 0.208 | 0.08 | 261 | 0 | 0.27 | 1 | 1 | cs | TRUE
26 | LV_1501-10_0_3_line_26 | NAYY 4x150 SE | 24 | 25 | 0.0079345 | 0.208 | 0.08 | 261 | 0 | 0.27 | 1 | 1 | cs | TRUE
27 | LV_1501-10_0_3_line_27 | NAYY 4x150 SE | 25 | 26 | 0.018841 | 0.208 | 0.08 | 261 | 0 | 0.27 | 1 | 1 | cs | TRUE
28 | LV_1501-10_0_3_line_28 | NAYY 4x150 SE | 26 | 27 | 0.0066514 | 0.208 | 0.08 | 261 | 0 | 0.27 | 1 | 1 | cs | TRUE
29 | LV_1501-10_0_3_line_29 | NAYY 4x150 SE | 27 | 30 | 0.016382 | 0.208 | 0.08 | 261 | 0 | 0.27 | 1 | 1 | cs | TRUE
30 | LV_1501-10_0_3_line_30 | NAYY 4x150 SE | 28 | 29 | 0.016885 | 0.208 | 0.08 | 261 | 0 | 0.27 | 1 | 1 | cs | TRUE
31 | LV_1501-10_0_3_line_31 | NAYY 4x150 SE | 30 | 31 | 0.0047296 | 0.208 | 0.08 | 261 | 0 | 0.27 | 1 | 1 | cs | TRUE
32 | LV_1501-10_0_3_line_32 | NAYY 4x150 SE | 31 | 32 | 0.020776 | 0.208 | 0.08 | 261 | 0 | 0.27 | 1 | 1 | cs | TRUE
33 | LV_1501-10_0_3_line_33 | NAYY 4x150 SE | 32 | 33 | 0.011159 | 0.208 | 0.08 | 261 | 0 | 0.27 | 1 | 1 | cs | TRUE
34 | LV_1501-10_0_3_line_34 | NAYY 4x150 SE | 32 | 34 | 0.015523 | 0.208 | 0.08 | 261 | 0 | 0.27 | 1 | 1 | cs | TRUE
35 | LV_1501-10_0_3_line_35 | NAYY 4x150 SE | 33 | 38 | 0.037782 | 0.208 | 0.08 | 261 | 0 | 0.27 | 1 | 1 | cs | TRUE
36 | LV_1501-10_0_3_line_36 | NAYY 4x150 SE | 34 | 42 | 0.0043607 | 0.208 | 0.08 | 261 | 0 | 0.27 | 1 | 1 | cs | TRUE
37 | LV_1501-10_0_3_line_37 | NAYY 4x150 SE | 35 | 39 | 0.021639 | 0.208 | 0.08 | 261 | 0 | 0.27 | 1 | 2 | cs | TRUE
38 | LV_1501-10_0_3_line_38 | NAYY 4x150 SE | 36 | 37 | 0.023186 | 0.208 | 0.08 | 261 | 0 | 0.27 | 1 | 1 | cs | TRUE
39 | LV_1501-10_0_3_line_39 | NAYY 4x150 SE | 36 | 38 | 0.014377 | 0.208 | 0.08 | 261 | 0 | 0.27 | 1 | 1 | cs | TRUE
40 | LV_1501-10_0_3_line_40 | NAYY 4x150 SE | 39 | 40 | 0.029402 | 0.208 | 0.08 | 261 | 0 | 0.27 | 1 | 1 | cs | TRUE
41 | LV_1501-10_0_3_line_41 | NAYY 4x150 SE | 39 | 41 | 0.010832 | 0.208 | 0.08 | 261 | 0 | 0.27 | 1 | 1 | cs | TRUE
42 | LV_1501-10_0_3_line_42 | NAYY 4x150 SE | 41 | 42 | 0.023922 | 0.208 | 0.08 | 261 | 0 | 0.27 | 1 | 1 | cs | TRUE

## trafo
| name | std_type | hv_bus | lv_bus | sn_mva | vn_hv_kv | vn_lv_kv | vk_percent | vkr_percent | pfe_kw | i0_percent | shift_degree | tap_side | tap_neutral | tap_min | tap_max | tap_step_percent | tap_step_degree | tap_pos | tap_phase_shifter | parallel | df | in_service
0 | LV_1501-10_0_3_trafo_34 | 0.25 MVA 20/0.4 kV | 44 | 21 | 0.25 | 20 | 0.4 | 6 | 1.44 | 0.8 | 0.32 | 150 | hv | 0 | -2 | 2 | 2.5 | 0 | 0 | FALSE | 1 | 1 | TRUE

## line_geodata
| x0 | y0 | x1 | y1 | x2 | y2 | x3 | y3 | x4 | y4 | x5 | y5
0 | 2678335.2976 | 1202550.884 | 2678327.1019 | 1202553.5131
1 | 2678335.2976 | 1202550.884 | 2678358.8769 | 1202543.3199
2 | 2678327.1019 | 1202553.5131 | 2678323.4695 | 1202554.6784 | 2678317.7118 | 1202558.472 | 2678317.7118 | 1202558.472
3 | 2678361.7626 | 1202542.3941 | 2678358.8769 | 1202543.3199
4 | 2678304.8475 | 1202570.8333 | 2678311.2875 | 1202565.5033 | 2678317.7118 | 1202558.472
5 | 2678380.8075 | 1202536.2846 | 2678361.7626 | 1202542.3941
6 | 2678301.6628 | 1202567.0336 | 2678304.8475 | 1202570.8333
7 | 2678380.8075 | 1202536.2846 | 2678385.9225 | 1202534.6437
8 | 2678301.6628 | 1202567.0336 | 2678288.1906 | 1202569.4586 | 2678274.57 | 1202565.2109 | 2678264.6171 | 1202561.0112
9 | 2678301.6628 | 1202567.0336 | 2678298.3431 | 1202561.9203 | 2678294.3682 | 1202553.9632 | 2678291.6757 | 1202548.0242 | 2678289.9812 | 1202542.0205 | 2678290.0257 | 1202541.0788
10 | 2678399.8826 | 1202546.2432 | 2678394.964 | 1202537.2828 | 2678392.5388 | 1202533.6043 | 2678388.6629 | 1202533.7646 | 2678385.9225 | 1202534.6437
11 | 2678350.3063 | 1202613.2254 | 2678396.7815 | 1202599.849
12 | 2678396.7815 | 1202599.849 | 2678408.2293 | 1202596.5542
13 | 2678413.9341 | 1202594.9123 | 2678408.2293 | 1202596.5542
14 | 2678410.7811 | 1202566.0973 | 2678409.0437 | 1202570.3216 | 2678408.792 | 1202576.7445 | 2678409.7431 | 1202581.3932 | 2678413.9341 | 1202594.9123
15 | 2678410.7811 | 1202566.0973 | 2678408.0079 | 1202561.0451
16 | 2678257.8087 | 1202561.7059 | 2678264.6171 | 1202561.0112 | 2678264.6171 | 1202561.0112
17 | 2678290.0257 | 1202541.0788 | 2678290.1918 | 1202537.5649 | 2678293.046 | 1202531.165 | 2678293.1403 | 1202531.04
18 | 2678386.7821 | 1202479.2789 | 2678399.8265 | 1202474.6033
19 | 2678377.3647 | 1202482.6545 | 2678386.7821 | 1202479.2789
20 | 2678377.3647 | 1202482.6545 | 2678358.9059 | 1202489.2709
21 | 2678357.1843 | 1202489.8879 | 2678358.9059 | 1202489.2709
22 | 2678334.7948 | 1202497.9132 | 2678357.1843 | 1202489.8879
23 | 2678329.8295 | 1202499.693 | 2678334.7948 | 1202497.9132
24 | 2678382.0504 | 1202423.6798 | 2678380.131 | 1202424.356
25 | 2678361.5375 | 1202430.906 | 2678380.131 | 1202424.356
26 | 2678361.5375 | 1202430.906 | 2678354.0538 | 1202433.5423
27 | 2678336.2832 | 1202439.8024 | 2678354.0538 | 1202433.5423
28 | 2678336.2832 | 1202439.8024 | 2678330.0097 | 1202442.0124
29 | 2678314.5581 | 1202447.4556 | 2678330.0097 | 1202442.0124
30 | 2678408.0079 | 1202561.0451 | 2678399.8826 | 1202546.2432
31 | 2678310.0972 | 1202449.0271 | 2678314.5581 | 1202447.4556
32 | 2678290.3987 | 1202455.6052 | 2678295.6774 | 1202454.1068 | 2678310.0972 | 1202449.0271
33 | 2678290.3987 | 1202455.6052 | 2678286.5899 | 1202445.1158
34 | 2678290.3987 | 1202455.6052 | 2678295.5591 | 1202470.245
35 | 2678273.6948 | 1202409.6021 | 2678286.5899 | 1202445.1158
36 | 2678295.5591 | 1202470.245 | 2678297.0088 | 1202474.3577
37 | 2678309.3791 | 1202506.7415 | 2678312.7705 | 1202505.8076 | 2678329.8295 | 1202499.693
38 | 2678260.0829 | 1202414.2308 | 2678238.1318 | 1202421.6953
39 | 2678273.6948 | 1202409.6021 | 2678260.0829 | 1202414.2308
40 | 2678309.3791 | 1202506.7415 | 2678306.9951 | 1202512.6918 | 2678293.1403 | 1202531.04
41 | 2678309.3791 | 1202506.7415 | 2678307.1949 | 1202503.2551 | 2678304.9615 | 1202496.9191
42 | 2678297.0088 | 1202474.3577 | 2678304.9615 | 1202496.9191

## bus_geodata
| x | y | coords
0 | 2678335.2976 | 1202550.884
1 | 2678327.1019 | 1202553.5131
2 | 2678358.8769 | 1202543.3199
3 | 2678317.7118 | 1202558.472
4 | 2678361.7626 | 1202542.3941
5 | 2678304.8475 | 1202570.8333
6 | 2678380.8075 | 1202536.2846
7 | 2678301.6628 | 1202567.0336
8 | 2678385.9225 | 1202534.6437
9 | 2678350.3063 | 1202613.2254
10 | 2678396.7815 | 1202599.849
11 | 2678408.2293 | 1202596.5542
12 | 2678413.9341 | 1202594.9123
13 | 2678410.7811 | 1202566.0973
14 | 2678264.6171 | 1202561.0112
15 | 2678290.0257 | 1202541.0788
16 | 2678386.7821 | 1202479.2789
17 | 2678399.8265 | 1202474.6033
18 | 2678377.3647 | 1202482.6545
19 | 2678358.9059 | 1202489.2709
20 | 2678357.1843 | 1202489.8879
21 | 2678334.7948 | 1202497.9132
22 | 2678380.131 | 1202424.356
23 | 2678382.0504 | 1202423.6798
24 | 2678361.5375 | 1202430.906
25 | 2678354.0538 | 1202433.5423
26 | 2678336.2832 | 1202439.8024
27 | 2678330.0097 | 1202442.0124
28 | 2678399.8826 | 1202546.2432
29 | 2678408.0079 | 1202561.0451
30 | 2678314.5581 | 1202447.4556
31 | 2678310.0972 | 1202449.0271
32 | 2678290.3987 | 1202455.6052
33 | 2678286.5899 | 1202445.1158
34 | 2678295.5591 | 1202470.245
35 | 2678329.8295 | 1202499.693
36 | 2678260.0829 | 1202414.2308
37 | 2678238.1318 | 1202421.6953
38 | 2678273.6948 | 1202409.6021
39 | 2678309.3791 | 1202506.7415
40 | 2678293.1403 | 1202531.04
41 | 2678304.9615 | 1202496.9191
42 | 2678297.0088 | 1202474.3577
43 | 2678257.8087 | 1202561.7059
44 | 2678309.3791 | 1202506.7415

## line_std_types
| c_nf_per_km | r_ohm_per_km | x_ohm_per_km | max_i_ka | type | q_mm2 | alpha | voltage_rating
NAYY 4x50 SE | 210 | 0.642 | 0.083 | 0.142 | cs | 50 | 0.00403 | LV
NAYY 4x120 SE | 264 | 0.225 | 0.08 | 0.242 | cs | 120 | 0.00403 | LV
NAYY 4x150 SE | 261 | 0.208 | 0.08 | 0.27 | cs | 150 | 0.00403 | LV
NA2XS2Y 1x95 RM/25 12/20 kV | 216 | 0.313 | 0.132 | 0.252 | cs | 95 | 0.00403 | MV
NA2XS2Y 1x185 RM/25 12/20 kV | 273 | 0.161 | 0.117 | 0.362 | cs | 185 | 0.00403 | MV
NA2XS2Y 1x240 RM/25 12/20 kV | 304 | 0.122 | 0.112 | 0.421 | cs | 240 | 0.00403 | MV
NA2XS2Y 1x95 RM/25 6/10 kV | 315 | 0.313 | 0.123 | 0.249 | cs | 95 | 0.00403 | MV
NA2XS2Y 1x185 RM/25 6/10 kV | 406 | 0.161 | 0.11 | 0.358 | cs | 185 | 0.00403 | MV
NA2XS2Y 1x240 RM/25 6/10 kV | 456 | 0.122 | 0.105 | 0.416 | cs | 240 | 0.00403 | MV
NA2XS2Y 1x150 RM/25 12/20 kV | 250 | 0.206 | 0.116 | 0.319 | cs | 150 | 0.00403 | MV
NA2XS2Y 1x120 RM/25 12/20 kV | 230 | 0.253 | 0.119 | 0.283 | cs | 120 | 0.00403 | MV
NA2XS2Y 1x70 RM/25 12/20 kV | 190 | 0.443 | 0.132 | 0.22 | cs | 70 | 0.00403 | MV
NA2XS2Y 1x150 RM/25 6/10 kV | 360 | 0.206 | 0.11 | 0.315 | cs | 150 | 0.00403 | MV
NA2XS2Y 1x120 RM/25 6/10 kV | 340 | 0.253 | 0.113 | 0.28 | cs | 120 | 0.00403 | MV
NA2XS2Y 1x70 RM/25 6/10 kV | 280 | 0.443 | 0.123 | 0.217 | cs | 70 | 0.00403 | MV
N2XS(FL)2Y 1x120 RM/35 64/110 kV | 112 | 0.153 | 0.166 | 0.366 | cs | 120 | 0.00393 | HV
N2XS(FL)2Y 1x185 RM/35 64/110 kV | 125 | 0.099 | 0.156 | 0.457 | cs | 185 | 0.00393 | HV
N2XS(FL)2Y 1x240 RM/35 64/110 kV | 135 | 0.075 | 0.149 | 0.526 | cs | 240 | 0.00393 | HV
N2XS(FL)2Y 1x300 RM/35 64/110 kV | 144 | 0.06 | 0.144 | 0.588 | cs | 300 | 0.00393 | HV
15-AL1/3-ST1A 0.4 | 11 | 1.8769 | 0.35 | 0.105 | ol | 16 | 0.00403 | LV
24-AL1/4-ST1A 0.4 | 11.25 | 1.2012 | 0.335 | 0.14 | ol | 24 | 0.00403 | LV
48-AL1/8-ST1A 0.4 | 12.2 | 0.5939 | 0.3 | 0.21 | ol | 48 | 0.00403 | LV
94-AL1/15-ST1A 0.4 | 13.2 | 0.306 | 0.29 | 0.35 | ol | 94 | 0.00403 | LV
34-AL1/6-ST1A 10.0 | 9.7 | 0.8342 | 0.36 | 0.17 | ol | 34 | 0.00403 | MV
48-AL1/8-ST1A 10.0 | 10.1 | 0.5939 | 0.35 | 0.21 | ol | 48 | 0.00403 | MV
70-AL1/11-ST1A 10.0 | 10.4 | 0.4132 | 0.339 | 0.29 | ol | 70 | 0.00403 | MV
94-AL1/15-ST1A 10.0 | 10.75 | 0.306 | 0.33 | 0.35 | ol | 94 | 0.00403 | MV
122-AL1/20-ST1A 10.0 | 11.1 | 0.2376 | 0.323 | 0.41 | ol | 122 | 0.00403 | MV
149-AL1/24-ST1A 10.0 | 11.25 | 0.194 | 0.315 | 0.47 | ol | 149 | 0.00403 | MV
34-AL1/6-ST1A 20.0 | 9.15 | 0.8342 | 0.382 | 0.17 | ol | 34 | 0.00403 | MV
48-AL1/8-ST1A 20.0 | 9.5 | 0.5939 | 0.372 | 0.21 | ol | 48 | 0.00403 | MV
70-AL1/11-ST1A 20.0 | 9.7 | 0.4132 | 0.36 | 0.29 | ol | 70 | 0.00403 | MV
94-AL1/15-ST1A 20.0 | 10 | 0.306 | 0.35 | 0.35 | ol | 94 | 0.00403 | MV
122-AL1/20-ST1A 20.0 | 10.3 | 0.2376 | 0.344 | 0.41 | ol | 122 | 0.00403 | MV
149-AL1/24-ST1A 20.0 | 10.5 | 0.194 | 0.337 | 0.47 | ol | 149 | 0.00403 | MV
184-AL1/30-ST1A 20.0 | 10.75 | 0.1571 | 0.33 | 0.535 | ol | 184 | 0.00403 | MV
243-AL1/39-ST1A 20.0 | 11 | 0.1188 | 0.32 | 0.645 | ol | 243 | 0.00403 | MV
48-AL1/8-ST1A 110.0 | 8 | 0.5939 | 0.46 | 0.21 | ol | 48 | 0.00403 | HV
70-AL1/11-ST1A 110.0 | 8.4 | 0.4132 | 0.45 | 0.29 | ol | 70 | 0.00403 | HV
94-AL1/15-ST1A 110.0 | 8.65 | 0.306 | 0.44 | 0.35 | ol | 94 | 0.00403 | HV
122-AL1/20-ST1A 110.0 | 8.5 | 0.2376 | 0.43 | 0.41 | ol | 122 | 0.00403 | HV
149-AL1/24-ST1A 110.0 | 8.75 | 0.194 | 0.41 | 0.47 | ol | 149 | 0.00403 | HV
184-AL1/30-ST1A 110.0 | 8.8 | 0.1571 | 0.4 | 0.535 | ol | 184 | 0.00403 | HV
243-AL1/39-ST1A 110.0 | 9 | 0.1188 | 0.39 | 0.645 | ol | 243 | 0.00403 | HV
305-AL1/39-ST1A 110.0 | 9.2 | 0.0949 | 0.38 | 0.74 | ol | 305 | 0.00403 | HV
490-AL1/64-ST1A 110.0 | 9.75 | 0.059 | 0.37 | 0.96 | ol | 490 | 0.00403 | HV
679-AL1/86-ST1A 110.0 | 9.95 | 0.042 | 0.36 | 1.15 | ol | 679 | 0.00403 | HV
490-AL1/64-ST1A 220.0 | 10 | 0.059 | 0.285 | 0.96 | ol | 490 | 0.00403 | HV
679-AL1/86-ST1A 220.0 | 11.7 | 0.042 | 0.275 | 1.15 | ol | 679 | 0.00403 | HV
490-AL1/64-ST1A 380.0 | 11 | 0.059 | 0.253 | 0.96 | ol | 490 | 0.00403 | HV
679-AL1/86-ST1A 380.0 | 14.6 | 0.042 | 0.25 | 1.15 | ol | 679 | 0.00403 | HV

## trafo_std_types
| i0_percent | pfe_kw | vkr_percent | sn_mva | vn_lv_kv | vn_hv_kv | vk_percent | shift_degree | vector_group | tap_side | tap_neutral | tap_min | tap_max | tap_step_degree | tap_step_percent | tap_phase_shifter
160 MVA 380/110 kV | 0.06 | 60 | 0.25 | 160 | 110 | 380 | 12.2 | 0 | Yy0 | hv | 0 | -9 | 9 | 0 | 1.5 | FALSE
100 MVA 220/110 kV | 0.06 | 55 | 0.26 | 100 | 110 | 220 | 12 | 0 | Yy0 | hv | 0 | -9 | 9 | 0 | 1.5 | FALSE
63 MVA 110/20 kV | 0.04 | 22 | 0.32 | 63 | 20 | 110 | 18 | 150 | YNd5 | hv | 0 | -9 | 9 | 0 | 1.5 | FALSE
40 MVA 110/20 kV | 0.05 | 18 | 0.34 | 40 | 20 | 110 | 16.2 | 150 | YNd5 | hv | 0 | -9 | 9 | 0 | 1.5 | FALSE
25 MVA 110/20 kV | 0.07 | 14 | 0.41 | 25 | 20 | 110 | 12 | 150 | YNd5 | hv | 0 | -9 | 9 | 0 | 1.5 | FALSE
63 MVA 110/10 kV | 0.04 | 22 | 0.32 | 63 | 10 | 110 | 18 | 150 | YNd5 | hv | 0 | -9 | 9 | 0 | 1.5 | FALSE
40 MVA 110/10 kV | 0.05 | 18 | 0.34 | 40 | 10 | 110 | 16.2 | 150 | YNd5 | hv | 0 | -9 | 9 | 0 | 1.5 | FALSE
25 MVA 110/10 kV | 0.07 | 14 | 0.41 | 25 | 10 | 110 | 12 | 150 | YNd5 | hv | 0 | -9 | 9 | 0 | 1.5 | FALSE
0.25 MVA 20/0.4 kV | 0.32 | 0.8 | 1.44 | 0.25 | 0.4 | 20 | 6 | 150 | Yzn5 | hv | 0 | -2 | 2 | 0 | 2.5 | FALSE
0.4 MVA 20/0.4 kV | 0.3375 | 1.35 | 1.425 | 0.4 | 0.4 | 20 | 6 | 150 | Dyn5 | hv | 0 | -2 | 2 | 0 | 2.5 | FALSE
0.63 MVA 20/0.4 kV | 0.2619 | 1.65 | 1.206 | 0.63 | 0.4 | 20 | 6 | 150 | Dyn5 | hv | 0 | -2 | 2 | 0 | 2.5 | FALSE
0.25 MVA 10/0.4 kV | 0.24 | 0.6 | 1.2 | 0.25 | 0.4 | 10 | 4 | 150 | Dyn5 | hv | 0 | -2 | 2 | 0 | 2.5 | FALSE
0.4 MVA 10/0.4 kV | 0.2375 | 0.95 | 1.325 | 0.4 | 0.4 | 10 | 4 | 150 | Dyn5 | hv | 0 | -2 | 2 | 0 | 2.5 | FALSE
0.63 MVA 10/0.4 kV | 0.1873 | 1.18 | 1.0794 | 0.63 | 0.4 | 10 | 4 | 150 | Dyn5 | hv | 0 | -2 | 2 | 0 | 2.5 | FALSE

## trafo3w_std_types
| sn_hv_mva | sn_mv_mva | sn_lv_mva | vn_hv_kv | vn_mv_kv | vn_lv_kv | vk_hv_percent | vk_mv_percent | vk_lv_percent | vkr_hv_percent | vkr_mv_percent | vkr_lv_percent | pfe_kw | i0_percent | shift_mv_degree | shift_lv_degree | vector_group | tap_side | tap_neutral | tap_min | tap_max | tap_step_percent
63/25/38 MVA 110/20/10 kV | 63 | 25 | 38 | 110 | 20 | 10 | 10.4 | 10.4 | 10.4 | 0.28 | 0.32 | 0.35 | 35 | 0.89 | 0 | 0 | YN0yn0yn0 | hv | 0 | -10 | 10 | 1.2
63/25/38 MVA 110/10/10 kV | 63 | 25 | 38 | 110 | 10 | 10 | 10.4 | 10.4 | 10.4 | 0.28 | 0.32 | 0.35 | 35 | 0.89 | 0 | 0 | YN0yn0yn0 | hv | 0 | -10 | 10 | 1.2

## fuse_std_types
| fuse_type | i_rated_a | t_avg | t_min | t_total | x_avg | x_min | x_total
HV 100A | HV 100A | 100 | 0 | [10.0, 3.64, 0.854, 0.281, 0.1, 0.0531, 0.022, 0.01] | [10.0, 4.267, 1.21, 0.403, 0.1, 0.058, 0.022, 0.01] | 0 | [300.0, 350.0, 450.0, 550.0, 700.0, 850.0, 1200.0, 1752.0] | [600.0, 700.0, 900.0, 1150.0, 1665.0, 2000.0, 3000.0, 4313.0]
HV 10A | HV 10A | 10 | 0 | [10.0, 1675.0, 0.344, 0.156, 0.1, 0.0417, 0.0171, 0.01] | [10.0, 1.3, 0.3, 0.155, 0.1, 0.0555, 0.023, 0.01] | 0 | [30.0, 32.0, 35.0, 37.0, 39.0, 50.0, 70.0, 88.0] | [60.0, 70.0, 80.0, 87.0, 94.0, 110.0, 150.0, 216.0]
HV 125A | HV 125A | 125 | 0 | [10.0, 1.82, 0.344, 0.1, 0.0467, 0.0269, 0.01] | [10.0, 2.478, 0.426, 0.1, 0.0427, 0.0211, 0.01] | 0 | [375.0, 500.0, 700.0, 925.0, 1200.0, 1500.0, 2341.0] | [750.0, 1000.0, 1500.0, 2200.0, 3000.0, 4000.0, 5765.0]
HV 160A | HV 160A | 160 | 0 | [10.0, 4.15, 1.03, 0.198, 0.1, 0.051, 0.0172, 0.01] | [10.0, 2.3, 0.734, 0.274, 0.1, 0.046, 0.0177, 0.01] | 0 | [480.0, 550.0, 700.0, 1000.0, 1260.0, 1600.0, 2500.0, 3227.0] | [960.0, 1300.0, 1700.0, 2200.0, 2996.0, 4000.0, 6000.0, 7946.0]
HV 16A | HV 16A | 16 | 0 | [10.0, 0.352, 0.164, 0.1, 0.0649, 0.0342, 0.01] | [10.0, 2.34, 0.722, 0.181, 0.1, 0.055, 0.0296, 0.01] | 0 | [48.0, 60.0, 65.0, 71.0, 80.0, 100.0, 162.0] | [96.0, 110.0, 125.0, 150.0, 168.0, 200.0, 250.0, 398.0]
HV 200A | HV 200A | 200 | 0 | [10.0, 4.267, 1.21, 0.403, 0.1, 0.058, 0.022, 0.01] | [10.0, 3.73, 1.654, 0.328, 0.1, 0.0531, 0.019, 0.01] | 0 | [600.0, 700.0, 900.0, 1150.0, 1665.0, 2000.0, 3000.0, 4313.0] | [1200.0, 1500.0, 1800.0, 2700.0, 3960.0, 5000.0, 7500.0, 10620.0]
HV 20A | HV 20A | 20 | 0 | [10.0, 1.3, 0.3, 0.155, 0.1, 0.0555, 0.023, 0.01] | [10.0, 1.3, 0.161, 0.1, 0.0611, 0.0399, 0.0141, 0.01] | 0 | [60.0, 70.0, 80.0, 87.0, 94.0, 110.0, 150.0, 216.0] | [120.0, 150.0, 200.0, 223.0, 260.0, 300.0, 450.0, 532.0]
HV 25A | HV 25A | 25 | 0 | [10.0, 2.512, 0.833, 0.299, 0.1, 0.0372, 0.0223, 0.01] | [10.0, 3.125, 0.597, 0.198, 0.1, 0.0378, 0.022, 0.01] | 0 | [75.0, 82.0, 90.0, 100.0, 124.0, 170.0, 200.0, 289.0] | [150.0, 170.0, 210.0, 250.0, 294.0, 400.0, 500.0, 711.0]
HV 31.5A | HV 31.5A | 31.5 | 0 | [10.0, 2.34, 0.722, 0.181, 0.1, 0.055, 0.0296, 0.01] | [10.0, 2.84, 0.368, 0.164, 0.1, 0.0621, 0.0378, 0.0195, 0.01] | 0 | [95.0, 110.0, 125.0, 150.0, 165.0, 200.0, 250.0, 390.0] | [189.0, 220.0, 300.0, 350.0, 393.0, 450.0, 530.0, 700.0, 960.0]
HV 40A | HV 40A | 40 | 0 | [10.0, 1.3, 0.161, 0.1, 0.0611, 0.0399, 0.0141, 0.01] | [10.0, 2.05, 0.369, 0.198, 0.1, 0.051, 0.0298, 0.01] | 0 | [120.0, 150.0, 200.0, 223.0, 260.0, 300.0, 450.0, 532.0] | [240.0, 300.0, 400.0, 450.0, 530.0, 650.0, 800.0, 1311.0]
HV 50A | HV 50A | 50 | 0 | [10.0, 3.215, 0.597, 0.198, 0.1, 0.0378, 0.022, 0.01] | [10.0, 3.64, 0.854, 0.281, 0.1, 0.0531, 0.022, 0.01] | 0 | [150.0, 170.0, 210.0, 250.0, 294.0, 400.0, 500.0, 711.0] | [300.0, 350.0, 450.0, 550.0, 700.0, 850.0, 1200.0, 1752.0]
HV 6.3A | HV 6.3A | 6.3 | 0 | [10.0, 1.39, 0.344, 0.168, 0.1, 0.056, 0.0263, 0.01] | [10.0, 1.711, 0.516, 0.198, 0.1, 0.0634, 0.0303, 0.01] | 0 | [19.0, 19.5, 20.4, 20.8, 22.0, 25.0, 32.0, 48.0] | [38.0, 40.0, 43.0, 48.0, 53.0, 60.0, 75.0, 118.0]
HV 63A | HV 63A | 63 | 0 | [10.0, 2.84, 0.368, 0.164, 0.1, 0.0621, 0.0378, 0.0195, 0.01] | [10.0, 1.82, 0.344, 0.1, 0.0467, 0.0269, 0.01] | 0 | [189.0, 220.0, 300.0, 350.0, 393.0, 450.0, 530.0, 700.0, 961.0] | [378.0, 500.0, 700.0, 934.0, 1200.0, 1500.0, 2366.0]
HV 80A | HV 80A | 80 | 0 | [10.0, 2.05, 0.369, 0.198, 0.1, 0.051, 0.0298, 0.01] | [10.0, 4.15, 1.03, 0.198, 0.1, 0.051, 0.0172, 0.01] | 0 | [240.0, 300.0, 400.0, 450.0, 530.0, 650.0, 800.0, 1311.0] | [480.0, 550.0, 700.0, 1000.0, 1260.0, 1600.0, 2500.0, 3227.0]
Siemens NH-1-100 | Siemens NH-1-100 | 100 | [5400.0, 2000.0, 400.0, 20.0, 1.0, 0.2, 0.012, 0.004] | 0 | 0 | [150.0, 190.0, 250.0, 430.0, 900.0, 1250.0, 2700.0, 3600.0] | 0 | 0
Siemens NH-1-125 | Siemens NH-1-125 | 125 | [4800.0, 120.0, 7.0, 0.1, 0.004] | 0 | 0 | [180.0, 400.0, 740.0, 2000.0, 4250.0] | 0 | 0
Siemens NH-1-16 | Siemens NH-1-16 | 16 | [4000.0, 400.0, 2.0, 0.1, 0.04, 0.01] | 0 | 0 | [26.0, 35.0, 75.0, 150.0, 200.0, 300.0] | 0 | 0
Siemens NH-1-160 | Siemens NH-1-160 | 160 | [4800.0, 120.0, 7.0, 0.1, 0.004] | 0 | 0 | [210.0, 500.0, 900.0, 2300.0, 5000.0] | 0 | 0
Siemens NH-1-25 | Siemens NH-1-25 | 25 | [4000.0, 1000.0, 10.0, 0.2, 0.02, 0.01] | 0 | 0 | [40.0, 50.0, 100.0, 210.0, 400.0, 500.0] | 0 | 0
Siemens NH-1-50 | Siemens NH-1-50 | 50 | [4000.0, 40.0, 4.0, 1.0, 0.02, 0.01] | 0 | 0 | [86.0, 200.0, 300.0, 400.0, 1000.0, 1280.0] | 0 | 0
Siemens NH-1-63 | Siemens NH-1-63 | 63 | [4000.0, 100.0, 10.0, 2.0, 0.04, 0.01] | 0 | 0 | [100.0, 200.0, 300.0, 400.0, 1000.0, 1500.0] | 0 | 0
Siemens NH-1-80 | Siemens NH-1-80 | 80 | [4800.0, 120.0, 7.0, 0.1, 0.01] | 0 | 0 | [150.58, 250.0, 450.0, 1150.0, 2470.0] | 0 | 0
Siemens NH-2-1000 | Siemens NH-2-1000 | 1000 | [4800.0, 120.0, 7.0, 0.1, 0.004] | 0 | 0 | [1900.0, 3500.0, 8400.0, 24000.0, 52000.0] | 0 | 0
Siemens NH-2-200 | Siemens NH-2-200 | 200 | [4800.0, 120.0, 7.0, 0.1, 0.004] | 0 | 0 | [280.0, 650.0, 1200.0, 3000.0, 7000.0] | 0 | 0
Siemens NH-2-224 | Siemens NH-2-224 | 224 | [4800.0, 120.0, 7.0, 0.2, 0.04, 0.004] | 0 | 0 | [400.0, 750.0, 1453.0, 3025.0, 4315.0, 7600.0] | 0 | 0
Siemens NH-2-250 | Siemens NH-2-250 | 250 | [4800.0, 120.0, 7.0, 0.1, 0.004] | 0 | 0 | [450.0, 800.0, 1650.0, 4000.0, 8500.0] | 0 | 0
Siemens NH-2-315 | Siemens NH-2-315 | 315 | [4800.0, 120.0, 7.0, 0.1, 0.004] | 0 | 0 | [550.0, 920.0, 1900.0, 5000.0, 11000.0] | 0 | 0
Siemens NH-2-355 | Siemens NH-2-355 | 355 | [4800.0, 120.0, 6.0, 0.1, 0.004] | 0 | 0 | [650.0, 1116.27, 2350.0, 5840.0, 12790.0] | 0 | 0
Siemens NH-2-400 | Siemens NH-2-400 | 400 | [4800.0, 120.0, 7.0, 0.1, 0.004] | 0 | 0 | [720.0, 1350.0, 2800.0, 6500.0, 15000.0] | 0 | 0
Siemens NH-2-425 | Siemens NH-2-425 | 425 | [4800.0, 120.0, 7.0, 0.1, 0.004] | 0 | 0 | [850.0, 1500.0, 3050.0, 7500.0, 16500.0] | 0 | 0
Siemens NH-2-630 | Siemens NH-2-630 | 630 | [4800.0, 120.0, 7.0, 0.1, 0.004] | 0 | 0 | [1200.0, 2000.0, 4800.0, 12000.0, 26000.0] | 0 | 0

## res_bus
| vm_pu | va_degree | p_mw | q_mvar
0 | 0.98434 | -0.10955 | 0.0067809 | 0.0016995
1 | 0.98506 | -0.10447 | 0.0048929 | 0.0012263
2 | 0.98252 | -0.12247 | 0.0049414 | 0.0012384
3 | 0.98602 | -0.09762 | 0.0042464 | 0.0010642
4 | 0.98232 | -0.1239 | 0.003503 | 0.00087794
5 | 0.98775 | -0.085436 | 0 | 0
6 | 0.98109 | -0.13262 | 0.004621 | 0.0011581
7 | 0.98823 | -0.082069 | 0 | 0
8 | 0.9808 | -0.13471 | 0.0051139 | 0.0012817
9 | 0.97724 | -0.1601 | 0.0074556 | 0.0018686
10 | 0.97777 | -0.15633 | 0.0043437 | 0.0010886
11 | 0.97797 | -0.15486 | 0.0080943 | 0.0020286
12 | 0.97815 | -0.15363 | 0 | 0
13 | 0.97901 | -0.14743 | 0 | 0
14 | 0.98755 | -0.086869 | 0.0054869 | 0.0013751
15 | 0.9915 | -0.059098 | 0.0083028 | 0.0020809
16 | 0.99845 | -0.010875 | 0.0067915 | 0.0017021
17 | 0.99835 | -0.011567 | 0.0049877 | 0.00125
18 | 0.99862 | -0.0096949 | 0.0034848 | 0.00087338
19 | 0.99904 | -0.0067 | 0.0056688 | 0.0014207
20 | 0.9991 | -0.0063172 | 0.00565 | 0.001416
21 | 1 | 0 | -0.2035 | -0.051085
22 | 0.98826 | -0.082265 | 0.0070617 | 0.0017698
23 | 0.98825 | -0.082327 | 0.0029816 | 0.00074726
24 | 0.98855 | -0.080242 | 0.0074871 | 0.0018765
25 | 0.98875 | -0.078822 | 0.0050415 | 0.0012635
26 | 0.98936 | -0.074482 | 0.0050997 | 0.0012781
27 | 0.98963 | -0.072606 | 0.0078242 | 0.0019609
28 | 0.97979 | -0.1419 | 0.0077107 | 0.0019325
29 | 0.97918 | -0.14623 | 0.0047608 | 0.0011932
30 | 0.99046 | -0.066684 | 0.0022347 | 0.00056006
31 | 0.99072 | -0.064868 | 0.0049297 | 0.0012355
32 | 0.992 | -0.055866 | 0 | 0
33 | 0.99185 | -0.056926 | 0.0023537 | 0.00058989
34 | 0.99316 | -0.047685 | 0.0022907 | 0.00057411
35 | 0.99934 | -0.0045824 | 0.0073148 | 0.0018333
36 | 0.99132 | -0.060634 | 0.0025553 | 0.00064041
37 | 0.99118 | -0.06168 | 0.0044433 | 0.0011136
38 | 0.99147 | -0.059612 | 0 | 0
39 | 0.99673 | -0.02265 | 0 | 0
40 | 0.99285 | -0.049686 | 0.0042718 | 0.0010706
41 | 0.99556 | -0.030874 | 0.015762 | 0.0039504
42 | 0.9935 | -0.045289 | 0.005394 | 0.0013519
43 | 0.98749 | -0.087333 | 0.0066199 | 0.0016591
44 | 0.99998 | 149.9947 | 0 | 0

## res_line
| p_from_mw | q_from_mvar | p_to_mw | q_to_mvar | pl_mw | ql_mvar | i_from_ka | i_to_ka | i_ka | vm_from_pu | va_from_degree | vm_to_pu | va_to_degree | loading_percent
0 | -0.057565 | -0.014457 | 0.057606 | 0.014472 | 4.0681e-05 | 1.5537e-05 | 0.087031 | 0.087031 | 0.087031 | 0.98434 | -0.10955 | 0.98506 | -0.10447 | 32.2337
1 | 0.050784 | 0.012757 | -0.050693 | -0.012723 | 9.1093e-05 | 3.4722e-05 | 0.07678 | 0.07678 | 0.07678 | 0.98434 | -0.10955 | 0.98252 | -0.12247 | 28.4372
2 | -0.062498 | -0.015699 | 0.062558 | 0.015721 | 5.9582e-05 | 2.278e-05 | 0.094422 | 0.094422 | 0.094422 | 0.98506 | -0.10447 | 0.98602 | -0.09762 | 34.9711
3 | 0.045751 | 0.011484 | -0.045742 | -0.011481 | 9.0811e-06 | 3.4543e-06 | 0.069297 | 0.069297 | 0.069297 | 0.98252 | -0.12247 | 0.98232 | -0.1239 | 25.6654
4 | -0.066804 | -0.016786 | 0.066918 | 0.016829 | 0.00011346 | 4.3408e-05 | 0.10083 | 0.10083 | 0.10083 | 0.98602 | -0.09762 | 0.98775 | -0.085436 | 37.3445
5 | 0.042239 | 0.010603 | -0.042188 | -0.010583 | 5.1105e-05 | 1.9403e-05 | 0.06399 | 0.06399 | 0.06399 | 0.98232 | -0.1239 | 0.98109 | -0.13262 | 23.7001
6 | -0.066918 | -0.016829 | 0.066949 | 0.016841 | 3.1416e-05 | 1.202e-05 | 0.10083 | 0.10083 | 0.10083 | 0.98775 | -0.085436 | 0.98823 | -0.082069 | 37.3445
7 | 0.037567 | 0.0094252 | -0.037556 | -0.0094211 | 1.0883e-05 | 4.1181e-06 | 0.056982 | 0.056982 | 0.056982 | 0.98109 | -0.13262 | 0.9808 | -0.13471 | 21.1043
8 | 0.012115 | 0.0030369 | -0.012107 | -0.0030343 | 8.0489e-06 | 2.5995e-06 | 0.018243 | 0.018243 | 0.018243 | 0.98823 | -0.082069 | 0.98755 | -0.086869 | 6.7566
9 | -0.079065 | -0.019878 | 0.079318 | 0.019975 | 0.00025385 | 9.7267e-05 | 0.11907 | 0.11907 | 0.11907 | 0.98823 | -0.082069 | 0.9915 | -0.059098 | 44.1011
10 | 0.032442 | 0.0081394 | -0.03241 | -0.0081273 | 3.2332e-05 | 1.2166e-05 | 0.049223 | 0.049223 | 0.049223 | 0.9808 | -0.13471 | 0.97979 | -0.1419 | 18.2308
11 | -0.0074556 | -0.0018686 | 0.0074595 | 0.0018694 | 3.8892e-06 | 8.8958e-07 | 0.011352 | 0.011352 | 0.011352 | 0.97724 | -0.1601 | 0.97777 | -0.15633 | 4.2046
12 | -0.011803 | -0.0029581 | 0.011806 | 0.0029588 | 2.3984e-06 | 7.7302e-07 | 0.017963 | 0.017963 | 0.017963 | 0.97777 | -0.15633 | 0.97797 | -0.15486 | 6.6528
13 | -0.0199 | -0.0049875 | 0.019903 | 0.0049887 | 3.396e-06 | 1.2317e-06 | 0.030278 | 0.030278 | 0.030278 | 0.97797 | -0.15486 | 0.97815 | -0.15363 | 11.2142
14 | -0.019903 | -0.0049887 | 0.01992 | 0.0049949 | 1.7101e-05 | 6.2018e-06 | 0.030278 | 0.030278 | 0.030278 | 0.97815 | -0.15363 | 0.97901 | -0.14743 | 11.2142
15 | -0.01992 | -0.0049949 | 0.019924 | 0.0049961 | 3.2969e-06 | 1.1956e-06 | 0.030278 | 0.030278 | 0.030278 | 0.97901 | -0.14743 | 0.97918 | -0.14623 | 11.2141
16 | 0.0066203 | 0.0016592 | -0.0066199 | -0.0016591 | 4.2495e-07 | 7.5883e-08 | 0.0099753 | 0.0099754 | 0.0099754 | 0.98755 | -0.086869 | 0.98749 | -0.087333 | 3.6946
17 | -0.087621 | -0.022056 | 0.087737 | 0.0221 | 0.00011532 | 4.4216e-05 | 0.13153 | 0.13153 | 0.13153 | 0.9915 | -0.059098 | 0.99285 | -0.049686 | 48.716
18 | 0.0049882 | 0.00125 | -0.0049877 | -0.00125 | 4.7787e-07 | 2.582e-09 | 0.007434 | 0.0074341 | 0.0074341 | 0.99845 | -0.010875 | 0.99835 | -0.011567 | 2.7534
19 | -0.01178 | -0.0029521 | 0.011782 | 0.0029528 | 1.9239e-06 | 6.0912e-07 | 0.017556 | 0.017556 | 0.017556 | 0.99845 | -0.010875 | 0.99862 | -0.0096949 | 6.5021
20 | -0.015266 | -0.0038261 | 0.015273 | 0.0038283 | 6.3318e-06 | 2.1787e-06 | 0.022748 | 0.022748 | 0.022748 | 0.99862 | -0.0096949 | 0.99904 | -0.0067 | 8.4253
21 | -0.020942 | -0.0052491 | 0.020943 | 0.0052495 | 1.1103e-06 | 4.0308e-07 | 0.031191 | 0.031191 | 0.031191 | 0.99904 | -0.0067 | 0.9991 | -0.0063172 | 11.5524
22 | -0.026593 | -0.0066655 | 0.026616 | 0.0066741 | 2.3281e-05 | 8.6426e-06 | 0.039606 | 0.039606 | 0.039606 | 0.9991 | -0.0063172 | 1 | 0 | 14.669
23 | 0.17608 | 0.044411 | -0.17597 | -0.044368 | 0.00011306 | 4.3346e-05 | 0.26211 | 0.26211 | 0.26211 | 1 | 0 | 0.99934 | -0.0045824 | 48.5386
24 | 0.0029816 | 0.00074725 | -0.0029816 | -0.00074726 | 2.5594e-08 | -1.6231e-08 | 0.0044894 | 0.0044894 | 0.0044894 | 0.98826 | -0.082265 | 0.98825 | -0.082327 | 1.6627
25 | -0.010043 | -0.0025171 | 0.010046 | 0.0025179 | 2.813e-06 | 8.2926e-07 | 0.015122 | 0.015122 | 0.015122 | 0.98826 | -0.082265 | 0.98855 | -0.080242 | 5.6008
26 | -0.017533 | -0.0043944 | 0.017537 | 0.0043956 | 3.4487e-06 | 1.2247e-06 | 0.026392 | 0.026392 | 0.026392 | 0.98855 | -0.080242 | 0.98875 | -0.078822 | 9.7749
27 | -0.022578 | -0.0056591 | 0.022592 | 0.0056641 | 1.3574e-05 | 4.9791e-06 | 0.033979 | 0.033979 | 0.033979 | 0.98875 | -0.078822 | 0.98936 | -0.074482 | 12.5849
28 | -0.027692 | -0.0069422 | 0.027699 | 0.0069449 | 7.1997e-06 | 2.6837e-06 | 0.041649 | 0.041649 | 0.041649 | 0.98936 | -0.074482 | 0.98963 | -0.072606 | 15.4257
29 | -0.035523 | -0.0089058 | 0.035552 | 0.0089168 | 2.9165e-05 | 1.1007e-05 | 0.053414 | 0.053414 | 0.053414 | 0.98963 | -0.072606 | 0.99046 | -0.066684 | 19.7829
30 | 0.024699 | 0.0061948 | -0.024685 | -0.0061893 | 1.4827e-05 | 5.4902e-06 | 0.037513 | 0.037513 | 0.037513 | 0.97979 | -0.1419 | 0.97918 | -0.14623 | 13.8937
31 | -0.037787 | -0.0094769 | 0.037796 | 0.0094805 | 9.5118e-06 | 3.5975e-06 | 0.056771 | 0.056771 | 0.056771 | 0.99046 | -0.066684 | 0.99072 | -0.064868 | 21.0263
32 | -0.042726 | -0.010716 | 0.042779 | 0.010736 | 5.3391e-05 | 2.0267e-05 | 0.064175 | 0.064175 | 0.064175 | 0.99072 | -0.064868 | 0.992 | -0.055866 | 23.7686
33 | 0.0093578 | 0.0023449 | -0.0093564 | -0.0023445 | 1.372e-06 | 3.8366e-07 | 0.014037 | 0.014037 | 0.014037 | 0.992 | -0.055866 | 0.99185 | -0.056926 | 5.1988
34 | -0.052137 | -0.013081 | 0.052196 | 0.013104 | 5.9251e-05 | 2.2588e-05 | 0.078212 | 0.078212 | 0.078212 | 0.992 | -0.055866 | 0.99316 | -0.047685 | 28.9673
35 | 0.0070028 | 0.0017547 | -0.0070002 | -0.0017541 | 2.6021e-06 | 5.1338e-07 | 0.010506 | 0.010506 | 0.010506 | 0.99185 | -0.056926 | 0.99147 | -0.059612 | 3.8911
36 | -0.054487 | -0.013678 | 0.054505 | 0.013685 | 1.8138e-05 | 6.9197e-06 | 0.081644 | 0.081644 | 0.081644 | 0.99316 | -0.047685 | 0.9935 | -0.045289 | 30.2384
37 | 0.16865 | 0.042534 | -0.16823 | -0.042371 | 0.00042609 | 0.00016331 | 0.25122 | 0.25122 | 0.25122 | 0.99934 | -0.0045824 | 0.99673 | -0.02265 | 46.5217
38 | 0.0044439 | 0.0011135 | -0.0044433 | -0.0011136 | 6.4374e-07 | -5.1284e-08 | 0.0066704 | 0.0066705 | 0.0066705 | 0.99132 | -0.060634 | 0.99118 | -0.06168 | 2.4706
39 | -0.0069992 | -0.0017539 | 0.0070002 | 0.0017541 | 9.9022e-07 | 1.9547e-07 | 0.010506 | 0.010506 | 0.010506 | 0.99132 | -0.060634 | 0.99147 | -0.059612 | 3.8911
40 | 0.092357 | 0.023305 | -0.092008 | -0.023171 | 0.00034907 | 0.00013387 | 0.13794 | 0.13794 | 0.13794 | 0.99673 | -0.02265 | 0.99285 | -0.049686 | 51.0872
41 | 0.075869 | 0.019066 | -0.075782 | -0.019033 | 8.6741e-05 | 3.3221e-05 | 0.11328 | 0.11328 | 0.11328 | 0.99673 | -0.02265 | 0.99556 | -0.030874 | 41.9562
42 | 0.060019 | 0.015083 | -0.059899 | -0.015037 | 0.00012017 | 4.5908e-05 | 0.089722 | 0.089723 | 0.089723 | 0.99556 | -0.030874 | 0.9935 | -0.045289 | 33.2306

## res_trafo
| p_hv_mw | q_hv_mvar | p_lv_mw | q_lv_mvar | pl_mw | ql_mvar | i_hv_ka | i_lv_ka | vm_hv_pu | va_hv_degree | vm_lv_pu | va_lv_degree | loading_percent
0 | 2.5187e-16 | 8.8016e-16 | 0.00079998 | 7.4552e-08 | 0.00079998 | 7.4552e-08 | 2.6429e-17 | 0.0011547 | 0.99998 | 149.9947 | 1 | 0 | 0.31999

## res_ext_grid
| p_mw | q_mvar
0 | 0.20739 | 0.052062

## res_load
| p_mw | q_mvar
0 | 0.0067809 | 0.0016995
1 | 0.0048929 | 0.0012263
2 | 0.0049414 | 0.0012384
3 | 0.0042464 | 0.0010642
4 | 0.003503 | 0.00087794
5 | 0.004621 | 0.0011581
6 | 0.0051139 | 0.0012817
7 | 0.0074556 | 0.0018686
8 | 0.0043437 | 0.0010886
9 | 0.0080943 | 0.0020286
10 | 0.0054869 | 0.0013751
11 | 0.0083028 | 0.0020809
12 | 0.0067915 | 0.0017021
13 | 0.0049877 | 0.00125
14 | 0.0034848 | 0.00087338
15 | 0.0056688 | 0.0014207
16 | 0.00565 | 0.001416
17 | 0.0038968 | 0.00097663
18 | 0.0070617 | 0.0017698
19 | 0.0029816 | 0.00074726
20 | 0.0074871 | 0.0018765
21 | 0.0050415 | 0.0012635
22 | 0.0050997 | 0.0012781
23 | 0.0078242 | 0.0019609
24 | 0.0077107 | 0.0019325
25 | 0.0047608 | 0.0011932
26 | 0.0022347 | 0.00056006
27 | 0.0049297 | 0.0012355
28 | 0.0023537 | 0.00058989
29 | 0.0022907 | 0.00057411
30 | 0.0073148 | 0.0018333
31 | 0.0025553 | 0.00064041
32 | 0.0044433 | 0.0011136
33 | 0.0042718 | 0.0010706
34 | 0.015762 | 0.0039504
35 | 0.005394 | 0.0013519
36 | 0.0066199 | 0.0016591

## dtypes
| element | column | dtype
0 | bus | name | object
1 | bus | vn_kv | float64
2 | bus | type | object
3 | bus | zone | object
4 | bus | in_service | bool
5 | load | name | object
6 | load | bus | uint32
7 | load | p_mw | float64
8 | load | q_mvar | float64
9 | load | const_z_percent | float64
10 | load | const_i_percent | float64
11 | load | sn_mva | float64
12 | load | scaling | float64
13 | load | in_service | bool
14 | load | type | object
15 | ext_grid | name | object
16 | ext_grid | bus | uint32
17 | ext_grid | vm_pu | float64
18 | ext_grid | va_degree | float64
19 | ext_grid | slack_weight | float64
20 | ext_grid | in_service | bool
21 | line | name | object
22 | line | std_type | object
23 | line | from_bus | uint32
24 | line | to_bus | uint32
25 | line | length_km | float64
26 | line | r_ohm_per_km | float64
27 | line | x_ohm_per_km | float64
28 | line | c_nf_per_km | float64
29 | line | g_us_per_km | float64
30 | line | max_i_ka | float64
31 | line | df | float64
32 | line | parallel | uint32
33 | line | type | object
34 | line | in_service | bool
35 | trafo | name | object
36 | trafo | std_type | object
37 | trafo | hv_bus | uint32
38 | trafo | lv_bus | uint32
39 | trafo | sn_mva | float64
40 | trafo | vn_hv_kv | float64
41 | trafo | vn_lv_kv | float64
42 | trafo | vk_percent | float64
43 | trafo | vkr_percent | float64
44 | trafo | pfe_kw | float64
45 | trafo | i0_percent | float64
46 | trafo | shift_degree | float64
47 | trafo | tap_side | object
48 | trafo | tap_neutral | int32
49 | trafo | tap_min | int32
50 | trafo | tap_max | int32
51 | trafo | tap_step_percent | float64
52 | trafo | tap_step_degree | float64
53 | trafo | tap_pos | int32
54 | trafo | tap_phase_shifter | bool
55 | trafo | parallel | uint32
56 | trafo | df | float64
57 | trafo | in_service | bool
58 | line_geodata | coords | object
59 | bus_geodata | x | float64
60 | bus_geodata | y | float64
61 | bus_geodata | coords | object
62 | res_bus | vm_pu | float64
63 | res_bus | va_degree | float64
64 | res_bus | p_mw | float64
65 | res_bus | q_mvar | float64
66 | res_line | p_from_mw | float64
67 | res_line | q_from_mvar | float64
68 | res_line | p_to_mw | float64
69 | res_line | q_to_mvar | float64
70 | res_line | pl_mw | float64
71 | res_line | ql_mvar | float64
72 | res_line | i_from_ka | float64
73 | res_line | i_to_ka | float64
74 | res_line | i_ka | float64
75 | res_line | vm_from_pu | float64
76 | res_line | va_from_degree | float64
77 | res_line | vm_to_pu | float64
78 | res_line | va_to_degree | float64
79 | res_line | loading_percent | float64
80 | res_trafo | p_hv_mw | float64
81 | res_trafo | q_hv_mvar | float64
82 | res_trafo | p_lv_mw | float64
83 | res_trafo | q_lv_mvar | float64
84 | res_trafo | pl_mw | float64
85 | res_trafo | ql_mvar | float64
86 | res_trafo | i_hv_ka | float64
87 | res_trafo | i_lv_ka | float64
88 | res_trafo | vm_hv_pu | float64
89 | res_trafo | va_hv_degree | float64
90 | res_trafo | vm_lv_pu | float64
91 | res_trafo | va_lv_degree | float64
92 | res_trafo | loading_percent | float64
93 | res_ext_grid | p_mw | float64
94 | res_ext_grid | q_mvar | float64
95 | res_load | p_mw | float64
96 | res_load | q_mvar | float64

## parameters
| version | format_version | converged | OPF_converged | name | f_hz | sn_mva
0 | 2.14.6 | 2.14.0 | TRUE | FALSE |  | 50 | 1