## bus
| name | vn_kv | type | zone | in_service
0 | bus_LV_1501-14_0_2_node_0 | 0.4 | n |  | TRUE
1 | bus_LV_1501-14_0_2_node_1 | 0.4 | n |  | TRUE
2 | bus_LV_1501-14_0_2_node_2 | 0.4 | n |  | TRUE
3 | bus_LV_1501-14_0_2_node_4 | 0.4 | n |  | TRUE
4 | bus_LV_1501-14_0_2_node_5 | 0.4 | n |  | TRUE
5 | bus_LV_1501-14_0_2_node_41 | 0.4 | n |  | TRUE
6 | bus_LV_1501-14_0_2_node_38 | 0.4 | n |  | TRUE
7 | bus_LV_1501-14_0_2_node_34 | 0.4 | n |  | TRUE
8 | bus_LV_1501-14_0_2_node_39 | 0.4 | n |  | TRUE
9 | bus_LV_1501-14_0_2_node_6 | 0.4 | n |  | TRUE
10 | bus_LV_1501-14_0_2_node_7 | 0.4 | n |  | TRUE
11 | bus_LV_1501-14_0_2_node_9 | 0.4 | n |  | TRUE
12 | bus_LV_1501-14_0_2_node_8 | 0.4 | n |  | TRUE
13 | bus_LV_1501-14_0_2_node_10 | 0.4 | n |  | TRUE
14 | bus_LV_1501-14_0_2_node_47 | 0.4 | n |  | TRUE
15 | bus_LV_1501-14_0_2_node_48 | 0.4 | n |  | TRUE
16 | bus_LV_1501-14_0_2_node_37 | 0.4 | n |  | TRUE
17 | bus_LV_1501-14_0_2_node_25 | 0.4 | n |  | TRUE
18 | bus_LV_1501-14_0_2_node_36 | 0.4 | n |  | TRUE
19 | bus_LV_1501-14_0_2_node_11 | 0.4 | n |  | TRUE
20 | bus_LV_1501-14_0_2_node_12 | 0.4 | n |  | TRUE
21 | bus_LV_1501-14_0_2_node_28 | 0.4 | n |  | TRUE
22 | bus_LV_1501-14_0_2_node_29 | 0.4 | n |  | TRUE
23 | bus_LV_1501-14_0_2_node_13 | 0.4 | n |  | TRUE
24 | bus_LV_1501-14_0_2_node_15 | 0.4 | n |  | TRUE
25 | bus_LV_1501-14_0_2_node_14 | 0.4 | n |  | TRUE
26 | bus_LV_1501-14_0_2_node_16 | 0.4 | n |  | TRUE
27 | bus_LV_1501-14_0_2_node_17 | 0.4 | n |  | TRUE
28 | bus_LV_1501-14_0_2_node_18 | 0.4 | n |  | TRUE
29 | bus_LV_1501-14_0_2_node_27 | 0.4 | n |  | TRUE
30 | bus_LV_1501-14_0_2_node_20 | 0.4 | n |  | TRUE
31 | bus_LV_1501-14_0_2_node_19 | 0.4 | n |  | TRUE
32 | bus_LV_1501-14_0_2_node_21 | 0.4 | n |  | TRUE
33 | bus_LV_1501-14_0_2_node_22 | 0.4 | n |  | TRUE
34 | bus_LV_1501-14_0_2_node_26 | 0.4 | n |  | TRUE
35 | bus_LV_1501-14_0_2_node_24 | 0.4 | n |  | TRUE
36 | bus_LV_1501-14_0_2_node_23 | 0.4 | n |  | TRUE
37 | bus_LV_1501-14_0_2_node_30 | 0.4 | n |  | TRUE
38 | bus_LV_1501-14_0_2_node_31 | 0.4 | n |  | TRUE
39 | bus_LV_1501-14_0_2_node_43 | 0.4 | n |  | TRUE
40 | bus_LV_1501-14_0_2_node_33 | 0.4 | n |  | TRUE
41 | bus_LV_1501-14_0_2_node_32 | 0.4 | n |  | TRUE
42 | bus_LV_1501-14_0_2_node_35 | 0.4 | n |  | TRUE
43 | bus_LV_1501-14_0_2_node_46 | 0.4 | n |  | TRUE
44 | bus_LV_1501-14_0_2_node_40 | 0.4 | n |  | TRUE
45 | bus_LV_1501-14_0_2_node_42 | 0.4 | n |  | TRUE
46 | bus_LV_1501-14_0_2_node_44 | 0.4 | n |  | TRUE
47 | bus_LV_1501-14_0_2_node_45 | 0.4 | n |  | TRUE
48 | bus_LV_1501-14_0_2_node_50 | 0.4 | n |  | TRUE
49 | bus_LV_1501-14_0_2_node_51 | 0.4 | n |  | TRUE
50 | bus_MV_142_0_node_305 | 20 | n |  | TRUE

## load
| name | bus | p_mw | q_mvar | const_z_percent | const_i_percent | sn_mva | scaling | in_service | type
0 | LV_1501-14_0_2_load_0 | 0 | 0.0053749 | 0.0013471 | 0 | 0 |  | 1 | TRUE | wye
1 | LV_1501-14_0_2_load_1 | 1 | 0.003876 | 0.00097142 | 0 | 0 |  | 1 | TRUE | wye
2 | LV_1501-14_0_2_load_4 | 3 | 0.0040457 | 0.0010139 | 0 | 0 |  | 1 | TRUE | wye
3 | LV_1501-14_0_2_load_41 | 5 | 0.0017602 | 0.00044114 | 0 | 0 |  | 1 | TRUE | wye
4 | LV_1501-14_0_2_load_38 | 6 | 0.0032064 | 0.00080359 | 0 | 0 |  | 1 | TRUE | wye
5 | LV_1501-14_0_2_load_39 | 8 | 0.0034312 | 0.00085994 | 0 | 0 |  | 1 | TRUE | wye
6 | LV_1501-14_0_2_load_6 | 9 | 0.002352 | 0.00058947 | 0 | 0 |  | 1 | TRUE | wye
7 | LV_1501-14_0_2_load_8 | 12 | 0.0017622 | 0.00044164 | 0 | 0 |  | 1 | TRUE | wye
8 | LV_1501-14_0_2_load_47 | 14 | 0.0020693 | 0.00051861 | 0 | 0 |  | 1 | TRUE | wye
9 | LV_1501-14_0_2_load_48 | 15 | 0.002045 | 0.00051253 | 0 | 0 |  | 1 | TRUE | wye
10 | LV_1501-14_0_2_load_37 | 16 | 0.0072961 | 0.0018286 | 0 | 0 |  | 1 | TRUE | wye
11 | LV_1501-14_0_2_load_25 | 17 | 0.0075399 | 0.0018897 | 0 | 0 |  | 1 | TRUE | wye
12 | LV_1501-14_0_2_load_36 | 18 | 0.0043791 | 0.0010975 | 0 | 0 |  | 1 | TRUE | wye
13 | LV_1501-14_0_2_load_11 | 19 | 0.0044046 | 0.0011039 | 0 | 0 |  | 1 | TRUE | wye
14 | LV_1501-14_0_2_load_12 | 20 | 0.0044105 | 0.0011054 | 0 | 0 |  | 1 | TRUE | wye
15 | LV_1501-14_0_2_load_28 | 21 | 0.0047237 | 0.0011839 | 0 | 0 |  | 1 | TRUE | wye
16 | LV_1501-14_0_2_load_29 | 22 | 0.003856 | 0.00096639 | 0 | 0 |  | 1 | TRUE | wye
17 | LV_1501-14_0_2_load_13 | 23 | 0.0051015 | 0.0012786 | 0 | 0 |  | 1 | TRUE | wye
18 | LV_1501-14_0_2_load_15 | 24 | 0.0051597 | 0.0012931 | 0 | 0 |  | 1 | TRUE | wye
19 | LV_1501-14_0_2_load_14 | 25 | 0.0032888 | 0.00082426 | 0 | 0 |  | 1 | TRUE | wye
20 | LV_1501-14_0_2_load_17 | 27 | 0.0090745 | 0.0022743 | 0 | 0 |  | 1 | TRUE | wye
21 | LV_1501-14_0_2_load_27 | 29 | 0.0095154 | 0.0023848 | 0 | 0 |  | 1 | TRUE | wye
22 | LV_1501-14_0_2_load_20 | 30 | 0.0041907 | 0.0010503 | 0 | 0 |  | 1 | TRUE | wye
23 | LV_1501-14_0_2_load_19 | 31 | 0.00654 | 0.0016391 | 0 | 0 |  | 1 | TRUE | wye
24 | LV_1501-14_0_2_load_21 | 32 | 0.003892 | 0.00097543 | 0 | 0 |  | 1 | TRUE | wye
25 | LV_1501-14_0_2_load_24 | 35 | 0.0053463 | 0.0013399 | 0 | 0 |  | 1 | TRUE | wye
26 | LV_1501-14_0_2_load_23 | 36 | 0.0033117 | 0.00082998 | 0 | 0 |  | 1 | TRUE | wye
27 | LV_1501-14_0_2_load_30 | 37 | 0.0025344 | 0.00063518 | 0 | 0 |  | 1 | TRUE | wye
28 | LV_1501-14_0_2_load_31 | 38 | 0.0019927 | 0.00049941 | 0 | 0 |  | 1 | TRUE | wye
29 | LV_1501-14_0_2_load_43 | 39 | 0.0017071 | 0.00042784 | 0 | 0 |  | 1 | TRUE | wye
30 | LV_1501-14_0_2_load_32 | 41 | 0.00625 | 0.0015664 | 0 | 0 |  | 1 | TRUE | wye
31 | LV_1501-14_0_2_load_35 | 42 | 0.005487 | 0.0013752 | 0 | 0 |  | 1 | TRUE | wye
32 | LV_1501-14_0_2_load_46 | 43 | 0.0019602 | 0.00049127 | 0 | 0 |  | 1 | TRUE | wye
33 | LV_1501-14_0_2_load_40 | 44 | 0.0023575 | 0.00059084 | 0 | 0 |  | 1 | TRUE | wye
34 | LV_1501-14_0_2_load_42 | 45 | 0.0023479 | 0.00058845 | 0 | 0 |  | 1 | TRUE | wye
35 | LV_1501-14_0_2_load_45 | 47 | 0.0015605 | 0.00039111 | 0 | 0 |  | 1 | TRUE | wye
36 | LV_1501-14_0_2_load_51 | 49 | 0.0024116 | 0.0006044 | 0 | 0 |  | 1 | TRUE | wye

## ext_grid
| name | bus | vm_pu | va_degree | slack_weight | in_service
0 |  | 17 | 1 | 0 | 1 | TRUE

## line
| name | std_type | from_bus | to_bus | length_km | r_ohm_per_km | x_ohm_per_km | c_nf_per_km | g_us_per_km | max_i_ka | df | parallel | type | in_service
0 | LV_1501-14_0_2_line_0 | NAYY 4x150 SE | 0 | 1 | 0.0027495 | 0.208 | 0.08 | 261 | 0 | 0.27 | 1 | 1 | cs | TRUE
1 | LV_1501-14_0_2_line_1 | NAYY 4x150 SE | 0 | 2 | 0.0099529 | 0.208 | 0.08 | 261 | 0 | 0.27 | 1 | 1 | cs | TRUE
2 | LV_1501-14_0_2_line_2 | NAYY 4x150 SE | 2 | 3 | 0.037714 | 0.208 | 0.08 | 261 | 0 | 0.27 | 1 | 1 | cs | TRUE
3 | LV_1501-14_0_2_line_3 | NAYY 4x150 SE | 2 | 4 | 0.025738 | 0.208 | 0.08 | 261 | 0 | 0.27 | 1 | 1 | cs | TRUE
4 | LV_1501-14_0_2_line_4 | NAYY 4x150 SE | 4 | 5 | 0.013152 | 0.208 | 0.08 | 261 | 0 | 0.27 | 1 | 1 | cs | TRUE
5 | LV_1501-14_0_2_line_5 | NAYY 4x150 SE | 4 | 6 | 0.011632 | 0.208 | 0.08 | 261 | 0 | 0.27 | 1 | 1 | cs | TRUE
6 | LV_1501-14_0_2_line_6 | NAYY 4x150 SE | 5 | 7 | 0.0096372 | 0.208 | 0.08 | 261 | 0 | 0.27 | 1 | 1 | cs | TRUE
7 | LV_1501-14_0_2_line_7 | NAYY 4x150 SE | 6 | 8 | 0.01986 | 0.208 | 0.08 | 261 | 0 | 0.27 | 1 | 1 | cs | TRUE
8 | LV_1501-14_0_2_line_8 | NAYY 4x150 SE | 7 | 39 | 0.025474 | 0.208 | 0.08 | 261 | 0 | 0.27 | 1 | 1 | cs | TRUE
9 | LV_1501-14_0_2_line_9 | NAYY 4x150 SE | 7 | 40 | 0.008592 | 0.208 | 0.08 | 261 | 0 | 0.27 | 1 | 1 | cs | TRUE
10 | LV_1501-14_0_2_line_10 | NAYY 4x150 SE | 7 | 38 | 0.011621 | 0.208 | 0.08 | 261 | 0 | 0.27 | 1 | 1 | cs | TRUE
11 | LV_1501-14_0_2_line_11 | NAYY 4x150 SE | 8 | 44 | 0.013043 | 0.208 | 0.08 | 261 | 0 | 0.27 | 1 | 1 | cs | TRUE
12 | LV_1501-14_0_2_line_12 | NAYY 4x150 SE | 9 | 10 | 0.0079378 | 0.208 | 0.08 | 261 | 0 | 0.27 | 1 | 1 | cs | TRUE
13 | LV_1501-14_0_2_line_13 | NAYY 4x150 SE | 9 | 11 | 0.079639 | 0.208 | 0.08 | 261 | 0 | 0.27 | 1 | 1 | cs | TRUE
14 | LV_1501-14_0_2_line_14 | NAYY 4x150 SE | 10 | 12 | 0.017998 | 0.208 | 0.08 | 261 | 0 | 0.27 | 1 | 1 | cs | TRUE
15 | LV_1501-14_0_2_line_15 | NAYY 4x150 SE | 11 | 13 | 0.016686 | 0.208 | 0.08 | 261 | 0 | 0.27 | 1 | 1 | cs | TRUE
16 | LV_1501-14_0_2_line_16 | NAYY 4x150 SE | 12 | 19 | 0.014305 | 0.208 | 0.08 | 261 | 0 | 0.27 | 1 | 1 | cs | TRUE
17 | LV_1501-14_0_2_line_17 | NAYY 4x150 SE | 13 | 14 | 0.029922 | 0.208 | 0.08 | 261 | 0 | 0.27 | 1 | 1 | cs | TRUE
18 | LV_1501-14_0_2_line_18 | NAYY 4x150 SE | 14 | 15 | 0.024418 | 0.208 | 0.08 | 261 | 0 | 0.27 | 1 | 1 | cs | TRUE
19 | LV_1501-14_0_2_line_19 | NAYY 4x150 SE | 16 | 17 | 0.071617 | 0.208 | 0.08 | 261 | 0 | 0.27 | 1 | 1 | cs | TRUE
20 | LV_1501-14_0_2_line_20 | NAYY 4x150 SE | 16 | 18 | 0.020108 | 0.208 | 0.08 | 261 | 0 | 0.27 | 1 | 1 | cs | TRUE
21 | LV_1501-14_0_2_line_21 | NAYY 4x150 SE | 17 | 36 | 0.0025591 | 0.208 | 0.08 | 261 | 0 | 0.27 | 1 | 1 | cs | TRUE
22 | LV_1501-14_0_2_line_22 | NAYY 4x150 SE | 18 | 42 | 0.023451 | 0.208 | 0.08 | 261 | 0 | 0.27 | 1 | 1 | cs | TRUE
23 | LV_1501-14_0_2_line_23 | NAYY 4x150 SE | 19 | 20 | 0.00766 | 0.208 | 0.08 | 261 | 0 | 0.27 | 1 | 1 | cs | TRUE
24 | LV_1501-14_0_2_line_24 | NAYY 4x150 SE | 20 | 23 | 0.02168 | 0.208 | 0.08 | 261 | 0 | 0.27 | 1 | 1 | cs | TRUE
25 | LV_1501-14_0_2_line_25 | NAYY 4x150 SE | 21 | 22 | 0.036677 | 0.208 | 0.08 | 261 | 0 | 0.27 | 1 | 1 | cs | TRUE
26 | LV_1501-14_0_2_line_26 | NAYY 4x150 SE | 22 | 37 | 0.0058301 | 0.208 | 0.08 | 261 | 0 | 0.27 | 1 | 1 | cs | TRUE
27 | LV_1501-14_0_2_line_27 | NAYY 4x150 SE | 23 | 24 | 0.0097055 | 0.208 | 0.08 | 261 | 0 | 0.27 | 1 | 1 | cs | TRUE
28 | LV_1501-14_0_2_line_28 | NAYY 4x150 SE | 24 | 25 | 0.0011554 | 0.208 | 0.08 | 261 | 0 | 0.27 | 1 | 1 | cs | TRUE
29 | LV_1501-14_0_2_line_29 | NAYY 4x150 SE | 25 | 26 | 0.021054 | 0.208 | 0.08 | 261 | 0 | 0.27 | 1 | 1 | cs | TRUE
30 | LV_1501-14_0_2_line_30 | NAYY 4x150 SE | 26 | 27 | 0.020637 | 0.208 | 0.08 | 261 | 0 | 0.27 | 1 | 1 | cs | TRUE
31 | LV_1501-14_0_2_line_31 | NAYY 4x150 SE | 26 | 28 | 0.024358 | 0.208 | 0.08 | 261 | 0 | 0.27 | 1 | 1 | cs | TRUE
32 | LV_1501-14_0_2_line_32 | NAYY 4x150 SE | 28 | 29 | 0.025652 | 0.208 | 0.08 | 261 | 0 | 0.27 | 1 | 1 | cs | TRUE
33 | LV_1501-14_0_2_line_33 | NAYY 4x150 SE | 28 | 30 | 0.0068354 | 0.208 | 0.08 | 261 | 0 | 0.27 | 1 | 1 | cs | TRUE
34 | LV_1501-14_0_2_line_34 | NAYY 4x150 SE | 30 | 31 | 0.010013 | 0.208 | 0.08 | 261 | 0 | 0.27 | 1 | 1 | cs | TRUE
35 | LV_1501-14_0_2_line_35 | NAYY 4x150 SE | 31 | 32 | 0.0011446 | 0.208 | 0.08 | 261 | 0 | 0.27 | 1 | 1 | cs | TRUE
36 | LV_1501-14_0_2_line_36 | NAYY 4x150 SE | 32 | 33 | 0.024622 | 0.208 | 0.08 | 261 | 0 | 0.27 | 1 | 1 | cs | TRUE
37 | LV_1501-14_0_2_line_37 | NAYY 4x150 SE | 33 | 34 | 0.013986 | 0.208 | 0.08 | 261 | 0 | 0.27 | 1 | 1 | cs | TRUE
38 | LV_1501-14_0_2_line_38 | NAYY 4x150 SE | 34 | 35 | 0.020964 | 0.208 | 0.08 | 261 | 0 | 0.27 | 1 | 1 | cs | TRUE
39 | LV_1501-14_0_2_line_39 | NAYY 4x150 SE | 35 | 36 | 0.024897 | 0.208 | 0.08 | 261 | 0 | 0.27 | 1 | 1 | cs | TRUE
40 | LV_1501-14_0_2_line_40 | NAYY 4x150 SE | 37 | 38 | 0.016087 | 0.208 | 0.08 | 261 | 0 | 0.27 | 1 | 1 | cs | TRUE
41 | LV_1501-14_0_2_line_41 | NAYY 4x150 SE | 39 | 43 | 0.015277 | 0.208 | 0.08 | 261 | 0 | 0.27 | 1 | 1 | cs | TRUE
42 | LV_1501-14_0_2_line_42 | NAYY 4x150 SE | 40 | 42 | 0.012593 | 0.208 | 0.08 | 261 | 0 | 0.27 | 1 | 1 | cs | TRUE
43 | LV_1501-14_0_2_line_43 | NAYY 4x150 SE | 40 | 41 | 0.024702 | 0.208 | 0.08 | 261 | 0 | 0.27 | 1 | 1 | cs | TRUE
44 | LV_1501-14_0_2_line_44 | NAYY 4x150 SE | 44 | 45 | 0.023659 | 0.208 | 0.08 | 261 | 0 | 0.27 | 1 | 1 | cs | TRUE
45 | LV_1501-14_0_2_line_45 | NAYY 4x150 SE | 45 | 46 | 0.029543 | 0.208 | 0.08 | 261 | 0 | 0.27 | 1 | 1 | cs | TRUE
46 | LV_1501-14_0_2_line_46 | NAYY 4x150 SE | 46 | 47 | 0.030577 | 0.208 | 0.08 | 261 | 0 | 0.27 | 1 | 1 | cs | TRUE
47 | LV_1501-14_0_2_line_47 | NAYY 4x150 SE | 47 | 48 | 0.015106 | 0.208 | 0.08 | 261 | 0 | 0.27 | 1 | 1 | cs | TRUE
48 | LV_1501-14_0_2_line_48 | NAYY 4x150 SE | 48 | 49 | 0.013334 | 0.208 | 0.08 | 261 | 0 | 0.27 | 1 | 1 | cs | TRUE

## trafo
| name | std_type | hv_bus | lv_bus | sn_mva | vn_hv_kv | vn_lv_kv | vk_percent | vkr_percent | pfe_kw | i0_percent | shift_degree | tap_side | tap_neutral | tap_min | tap_max | tap_step_percent | tap_step_degree | tap_pos | tap_phase_shifter | parallel | df | in_service
0 | LV_1501-14_0_2_trafo_25 | 0.25 MVA 20/0.4 kV | 50 | 17 | 0.25 | 20 | 0.4 | 6 | 1.44 | 0.8 | 0.32 | 150 | hv | 0 | -2 | 2 | 2.5 | 0 | 0 | FALSE | 1 | 1 | TRUE

## line_geodata
| x0 | y0 | x1 | y1 | x2 | y2 | x3 | y3 | x4 | y4 | x5 | y5
0 | 2679032.9287 | 1202067.9685 | 2679034.5099 | 1202065.7191
1 | 2679027.2051 | 1202076.111 | 2679032.9287 | 1202067.9685
2 | 2679027.2051 | 1202076.111 | 2679001.3175 | 1202048.6181
3 | 2679013.5659 | 1202097.9554 | 2679019.1545 | 1202089.1794 | 2679027.2051 | 1202076.111
4 | 2679013.5659 | 1202097.9554 | 2679009.1887 | 1202095.7072 | 2679001.0226 | 1202094.6774
5 | 2679013.5659 | 1202097.9554 | 2679007.5777 | 1202107.9272
6 | 2678991.4612 | 1202093.4715 | 2679001.0226 | 1202094.6774
7 | 2679007.5777 | 1202107.9272 | 2678997.3532 | 1202124.9532
8 | 2678991.4612 | 1202093.4715 | 2678988.8348 | 1202095.2379 | 2678980.2894 | 1202095.6585 | 2678966.862 | 1202098.6359
9 | 2678991.4612 | 1202093.4715 | 2678983.004 | 1202091.8253
10 | 2678991.4612 | 1202093.4715 | 2678994.3239 | 1202086.505 | 2678995.2082 | 1202082.5123
11 | 2678997.3532 | 1202124.9532 | 2678990.6383 | 1202136.1351
12 | 2678776.3597 | 1201969.3988 | 2678774.0985 | 1201961.79
13 | 2678774.0985 | 1201961.79 | 2678755.8736 | 1201884.2644
14 | 2678776.3597 | 1201969.3988 | 2678779.3561 | 1201978.2439 | 2678784.3521 | 1201985.3167
15 | 2678750.4241 | 1201868.6495 | 2678754.1199 | 1201875.8361 | 2678755.8736 | 1201884.2644
16 | 2678792.6051 | 1201997.0005 | 2678784.3521 | 1201985.3167
17 | 2678750.4241 | 1201868.6495 | 2678742.6661 | 1201869.37 | 2678740.2664 | 1201870.1055 | 2678732.7088 | 1201874.0973 | 2678727.0425 | 1201877.8139 | 2678722.8609 | 1201878.8019
18 | 2678722.8609 | 1201878.8019 | 2678712.2453 | 1201881.31 | 2678704.3031 | 1201892.2394
19 | 2678929.6066 | 1202106.5624 | 2678860.052 | 1202089.5001
20 | 2678929.6066 | 1202106.5624 | 2678935.0207 | 1202106.3671 | 2678942.3029 | 1202105.9297 | 2678948.9645 | 1202102.7179
21 | 2678860.052 | 1202089.5001 | 2678858.8038 | 1202091.7342
22 | 2678948.9645 | 1202102.7179 | 2678962.8625 | 1202096.0173 | 2678970.1639 | 1202094.1237 | 2678970.6316 | 1202094.0179
23 | 2678792.6051 | 1201997.0005 | 2678797.0245 | 1202003.257
24 | 2678803.7515 | 1202023.4452 | 2678800.8152 | 1202008.6236 | 2678797.0245 | 1202003.257
25 | 2678985.7701 | 1202029.6069 | 2678983.5962 | 1202033.2409 | 2678984.1157 | 1202040.5746 | 2678985.415 | 1202049.9532 | 2678992.042 | 1202058.1904 | 2678995.1263 | 1202062.1893
26 | 2678995.1263 | 1202062.1893 | 2678998.6869 | 1202066.8059 | 2678998.6869 | 1202066.8059
27 | 2678805.6376 | 1202032.9656 | 2678803.7515 | 1202023.4452
28 | 2678805.6376 | 1202032.9656 | 2678805.8621 | 1202034.099
29 | 2678795.6038 | 1202048.2463 | 2678807.3233 | 1202041.4744 | 2678805.8621 | 1202034.099
30 | 2678795.6038 | 1202048.2463 | 2678789.4601 | 1202047.7761 | 2678777.9118 | 1202056.5738
31 | 2678795.6038 | 1202048.2463 | 2678816.6845 | 1202060.5543
32 | 2678793.9585 | 1202072.5732 | 2678816.6845 | 1202060.5543
33 | 2678816.6845 | 1202060.5543 | 2678822.6053 | 1202063.97
34 | 2678822.6053 | 1202063.97 | 2678824.9484 | 1202065.3218 | 2678828.1497 | 1202071.8911
35 | 2678828.6511 | 1202072.9199 | 2678828.1497 | 1202071.8911
36 | 2678826.1121 | 1202096.5233 | 2678830.3752 | 1202084.3497 | 2678829.8616 | 1202075.404 | 2678828.6511 | 1202072.9199
37 | 2678826.1121 | 1202096.5233 | 2678821.3641 | 1202109.6801
38 | 2678821.3641 | 1202109.6801 | 2678842.2411 | 1202107.7747
39 | 2678842.2411 | 1202107.7747 | 2678846.6943 | 1202107.3683 | 2678850.2526 | 1202105.9255 | 2678853.4726 | 1202101.2762 | 2678858.8038 | 1202091.7342
40 | 2678995.2082 | 1202082.5123 | 2678998.6869 | 1202066.8059
41 | 2678966.862 | 1202098.6359 | 2678965.2893 | 1202098.9846 | 2678952.899 | 1202104.7506
42 | 2678983.004 | 1202091.8253 | 2678978.7981 | 1202092.17 | 2678970.6316 | 1202094.0179
43 | 2678983.004 | 1202091.8253 | 2678981.9334 | 1202087.0304 | 2678980.7917 | 1202082.4235 | 2678978.2306 | 1202079.2544 | 2678969.4901 | 1202074.2802 | 2678968.6024 | 1202074.075
44 | 2678978.1111 | 1202156.2023 | 2678985.7584 | 1202144.2613 | 2678990.6383 | 1202136.1351
45 | 2678961.7416 | 1202180.789 | 2678969.6322 | 1202169.4417 | 2678978.1111 | 1202156.2023
46 | 2678961.7416 | 1202180.789 | 2678952.328 | 1202176.0838 | 2678947.9571 | 1202165.8753 | 2678939.8558 | 1202162.077
47 | 2678925.423 | 1202157.6169 | 2678939.8558 | 1202162.077
48 | 2678925.423 | 1202157.6169 | 2678927.4163 | 1202144.4349

## bus_geodata
| x | y | coords
0 | 2679032.9287 | 1202067.9685
1 | 2679034.5099 | 1202065.7191
2 | 2679027.2051 | 1202076.111
3 | 2679001.3175 | 1202048.6181
4 | 2679013.5659 | 1202097.9554
5 | 2679001.0226 | 1202094.6774
6 | 2679007.5777 | 1202107.9272
7 | 2678991.4612 | 1202093.4715
8 | 2678997.3532 | 1202124.9532
9 | 2678774.0985 | 1201961.79
10 | 2678776.3597 | 1201969.3988
11 | 2678755.8736 | 1201884.2644
12 | 2678784.3521 | 1201985.3167
13 | 2678750.4241 | 1201868.6495
14 | 2678722.8609 | 1201878.8019
15 | 2678704.3031 | 1201892.2394
16 | 2678929.6066 | 1202106.5624
17 | 2678860.052 | 1202089.5001
18 | 2678948.9645 | 1202102.7179
19 | 2678792.6051 | 1201997.0005
20 | 2678797.0245 | 1202003.257
21 | 2678985.7701 | 1202029.6069
22 | 2678995.1263 | 1202062.1893
23 | 2678803.7515 | 1202023.4452
24 | 2678805.6376 | 1202032.9657
25 | 2678805.8621 | 1202034.099
26 | 2678795.6038 | 1202048.2463
27 | 2678777.9118 | 1202056.5738
28 | 2678816.6845 | 1202060.5542
29 | 2678793.9585 | 1202072.5732
30 | 2678822.6053 | 1202063.97
31 | 2678828.1497 | 1202071.8911
32 | 2678828.6511 | 1202072.9199
33 | 2678826.1121 | 1202096.5233
34 | 2678821.3641 | 1202109.6801
35 | 2678842.2411 | 1202107.7747
36 | 2678858.8038 | 1202091.7342
37 | 2678998.6869 | 1202066.8059
38 | 2678995.2082 | 1202082.5123
39 | 2678966.862 | 1202098.6359
40 | 2678983.004 | 1202091.8253
41 | 2678968.6024 | 1202074.075
42 | 2678970.6316 | 1202094.0179
43 | 2678952.899 | 1202104.7506
44 | 2678990.6383 | 1202136.1351
45 | 2678978.1111 | 1202156.2023
46 | 2678961.7416 | 1202180.789
47 | 2678939.8558 | 1202162.077
48 | 2678925.423 | 1202157.6169
49 | 2678927.4163 | 1202144.4349
50 | 2678821.3641 | 1202109.6801

## line_std_types
| c_nf_per_km | r_ohm_per_km | x_ohm_per_km | max_i_ka | type | q_mm2 | alpha | voltage_rating
NAYY 4x50 SE | 210 | 0.642 | 0.083 | 0.142 | cs | 50 | 0.00403 | LV
NAYY 4x120 SE | 264 | 0.225 | 0.08 | 0.242 | cs | 120 | 0.00403 | LV
NAYY 4x150 SE | 261 | 0.208 | 0.08 | 0.27 | cs | 150 | 0.00403 | LV
NA2XS2Y 1x95 RM/25 12/20 kV | 216 | 0.313 | 0.132 | 0.252 | cs | 95 | 0.00403 | MV
NA2XS2Y 1x185 RM/25 12/20 kV | 273 | 0.161 | 0.117 | 0.362 | cs | 185 | 0.00403 | MV
NA2XS2Y 1x240 RM/25 12/20 kV | 304 | 0.122 | 0.112 | 0.421 | cs | 240 | 0.00403 | MV
NA2XS2Y 1x95 RM/25 6/10 kV | 315 | 0.313 | 0.123 | 0.249 | cs | 95 | 0.00403 | MV
NA2XS2Y 1x185 RM/25 6/10 kV | 406 | 0.161 | 0.11 | 0.358 | cs | 185 | 0.00403 | MV
NA2XS2Y 1x240 RM/25 6/10 kV | 456 | 0.122 | 0.105 | 0.416 | cs | 240 | 0.00403 | MV
NA2XS2Y 1x150 RM/25 12/20 kV | 250 | 0.206 | 0.116 | 0.319 | cs | 150 | 0.00403 | MV
NA2XS2Y 1x120 RM/25 12/20 kV | 230 | 0.253 | 0.119 | 0.283 | cs | 120 | 0.00403 | MV
NA2XS2Y 1x70 RM/25 12/20 kV | 190 | 0.443 | 0.132 | 0.22 | cs | 70 | 0.00403 | MV
NA2XS2Y 1x150 RM/25 6/10 kV | 360 | 0.206 | 0.11 | 0.315 | cs | 150 | 0.00403 | MV
NA2XS2Y 1x120 RM/25 6/10 kV | 340 | 0.253 | 0.113 | 0.28 | cs | 120 | 0.00403 | MV
NA2XS2Y 1x70 RM/25 6/10 kV | 280 | 0.443 | 0.123 | 0.217 | cs | 70 | 0.00403 | MV
N2XS(FL)2Y 1x120 RM/35 64/110 kV | 112 | 0.153 | 0.166 | 0.366 | cs | 120 | 0.00393 | HV
N2XS(FL)2Y 1x185 RM/35 64/110 kV | 125 | 0.099 | 0.156 | 0.457 | cs | 185 | 0.00393 | HV
N2XS(FL)2Y 1x240 RM/35 64/110 kV | 135 | 0.075 | 0.149 | 0.526 | cs | 240 | 0.00393 | HV
N2XS(FL)2Y 1x300 RM/35 64/110 kV | 144 | 0.06 | 0.144 | 0.588 | cs | 300 | 0.00393 | HV
15-AL1/3-ST1A 0.4 | 11 | 1.8769 | 0.35 | 0.105 | ol | 16 | 0.00403 | LV
24-AL1/4-ST1A 0.4 | 11.25 | 1.2012 | 0.335 | 0.14 | ol | 24 | 0.00403 | LV
48-AL1/8-ST1A 0.4 | 12.2 | 0.5939 | 0.3 | 0.21 | ol | 48 | 0.00403 | LV
94-AL1/15-ST1A 0.4 | 13.2 | 0.306 | 0.29 | 0.35 | ol | 94 | 0.00403 | LV
34-AL1/6-ST1A 10.0 | 9.7 | 0.8342 | 0.36 | 0.17 | ol | 34 | 0.00403 | MV
48-AL1/8-ST1A 10.0 | 10.1 | 0.5939 | 0.35 | 0.21 | ol | 48 | 0.00403 | MV
70-AL1/11-ST1A 10.0 | 10.4 | 0.4132 | 0.339 | 0.29 | ol | 70 | 0.00403 | MV
94-AL1/15-ST1A 10.0 | 10.75 | 0.306 | 0.33 | 0.35 | ol | 94 | 0.00403 | MV
122-AL1/20-ST1A 10.0 | 11.1 | 0.2376 | 0.323 | 0.41 | ol | 122 | 0.00403 | MV
149-AL1/24-ST1A 10.0 | 11.25 | 0.194 | 0.315 | 0.47 | ol | 149 | 0.00403 | MV
34-AL1/6-ST1A 20.0 | 9.15 | 0.8342 | 0.382 | 0.17 | ol | 34 | 0.00403 | MV
48-AL1/8-ST1A 20.0 | 9.5 | 0.5939 | 0.372 | 0.21 | ol | 48 | 0.00403 | MV
70-AL1/11-ST1A 20.0 | 9.7 | 0.4132 | 0.36 | 0.29 | ol | 70 | 0.00403 | MV
94-AL1/15-ST1A 20.0 | 10 | 0.306 | 0.35 | 0.35 | ol | 94 | 0.00403 | MV
122-AL1/20-ST1A 20.0 | 10.3 | 0.2376 | 0.344 | 0.41 | ol | 122 | 0.00403 | MV
149-AL1/24-ST1A 20.0 | 10.5 | 0.194 | 0.337 | 0.47 | ol | 149 | 0.00403 | MV
184-AL1/30-ST1A 20.0 | 10.75 | 0.1571 | 0.33 | 0.535 | ol | 184 | 0.00403 | MV
243-AL1/39-ST1A 20.0 | 11 | 0.1188 | 0.32 | 0.645 | ol | 243 | 0.00403 | MV
48-AL1/8-ST1A 110.0 | 8 | 0.5939 | 0.46 | 0.21 | ol | 48 | 0.00403 | HV
70-AL1/11-ST1A 110.0 | 8.4 | 0.4132 | 0.45 | 0.29 | ol | 70 | 0.00403 | HV
94-AL1/15-ST1A 110.0 | 8.65 | 0.306 | 0.44 | 0.35 | ol | 94 | 0.00403 | HV
122-AL1/20-ST1A 110.0 | 8.5 | 0.2376 | 0.43 | 0.41 | ol | 122 | 0.00403 | HV
149-AL1/24-ST1A 110.0 | 8.75 | 0.194 | 0.41 | 0.47 | ol | 149 | 0.00403 | HV
184-AL1/30-ST1A 110.0 | 8.8 | 0.1571 | 0.4 | 0.535 | ol | 184 | 0.00403 | HV
243-AL1/39-ST1A 110.0 | 9 | 0.1188 | 0.39 | 0.645 | ol | 243 | 0.00403 | HV
305-AL1/39-ST1A 110.0 | 9.2 | 0.0949 | 0.38 | 0.74 | ol | 305 | 0.00403 | HV
490-AL1/64-ST1A 110.0 | 9.75 | 0.059 | 0.37 | 0.96 | ol | 490 | 0.00403 | HV
679-AL1/86-ST1A 110.0 | 9.95 | 0.042 | 0.36 | 1.15 | ol | 679 | 0.00403 | HV
490-AL1/64-ST1A 220.0 | 10 | 0.059 | 0.285 | 0.96 | ol | 490 | 0.00403 | HV
679-AL1/86-ST1A 220.0 | 11.7 | 0.042 | 0.275 | 1.15 | ol | 679 | 0.00403 | HV
490-AL1/64-ST1A 380.0 | 11 | 0.059 | 0.253 | 0.96 | ol | 490 | 0.00403 | HV
679-AL1/86-ST1A 380.0 | 14.6 | 0.042 | 0.25 | 1.15 | ol | 679 | 0.00403 | HV

## trafo_std_types
| i0_percent | pfe_kw | vkr_percent | sn_mva | vn_lv_kv | vn_hv_kv | vk_percent | shift_degree | vector_group | tap_side | tap_neutral | tap_min | tap_max | tap_step_degree | tap_step_percent | tap_phase_shifter
160 MVA 380/110 kV | 0.06 | 60 | 0.25 | 160 | 110 | 380 | 12.2 | 0 | Yy0 | hv | 0 | -9 | 9 | 0 | 1.5 | FALSE
100 MVA 220/110 kV | 0.06 | 55 | 0.26 | 100 | 110 | 220 | 12 | 0 | Yy0 | hv | 0 | -9 | 9 | 0 | 1.5 | FALSE
63 MVA 110/20 kV | 0.04 | 22 | 0.32 | 63 | 20 | 110 | 18 | 150 | YNd5 | hv | 0 | -9 | 9 | 0 | 1.5 | FALSE
40 MVA 110/20 kV | 0.05 | 18 | 0.34 | 40 | 20 | 110 | 16.2 | 150 | YNd5 | hv | 0 | -9 | 9 | 0 | 1.5 | FALSE
25 MVA 110/20 kV | 0.07 | 14 | 0.41 | 25 | 20 | 110 | 12 | 150 | YNd5 | hv | 0 | -9 | 9 | 0 | 1.5 | FALSE
63 MVA 110/10 kV | 0.04 | 22 | 0.32 | 63 | 10 | 110 | 18 | 150 | YNd5 | hv | 0 | -9 | 9 | 0 | 1.5 | FALSE
40 MVA 110/10 kV | 0.05 | 18 | 0.34 | 40 | 10 | 110 | 16.2 | 150 | YNd5 | hv | 0 | -9 | 9 | 0 | 1.5 | FALSE
25 MVA 110/10 kV | 0.07 | 14 | 0.41 | 25 | 10 | 110 | 12 | 150 | YNd5 | hv | 0 | -9 | 9 | 0 | 1.5 | FALSE
0.25 MVA 20/0.4 kV | 0.32 | 0.8 | 1.44 | 0.25 | 0.4 | 20 | 6 | 150 | Yzn5 | hv | 0 | -2 | 2 | 0 | 2.5 | FALSE
0.4 MVA 20/0.4 kV | 0.3375 | 1.35 | 1.425 | 0.4 | 0.4 | 20 | 6 | 150 | Dyn5 | hv | 0 | -2 | 2 | 0 | 2.5 | FALSE
0.63 MVA 20/0.4 kV | 0.2619 | 1.65 | 1.206 | 0.63 | 0.4 | 20 | 6 | 150 | Dyn5 | hv | 0 | -2 | 2 | 0 | 2.5 | FALSE
0.25 MVA 10/0.4 kV | 0.24 | 0.6 | 1.2 | 0.25 | 0.4 | 10 | 4 | 150 | Dyn5 | hv | 0 | -2 | 2 | 0 | 2.5 | FALSE
0.4 MVA 10/0.4 kV | 0.2375 | 0.95 | 1.325 | 0.4 | 0.4 | 10 | 4 | 150 | Dyn5 | hv | 0 | -2 | 2 | 0 | 2.5 | FALSE
0.63 MVA 10/0.4 kV | 0.1873 | 1.18 | 1.0794 | 0.63 | 0.4 | 10 | 4 | 150 | Dyn5 | hv | 0 | -2 | 2 | 0 | 2.5 | FALSE

## trafo3w_std_types
| sn_hv_mva | sn_mv_mva | sn_lv_mva | vn_hv_kv | vn_mv_kv | vn_lv_kv | vk_hv_percent | vk_mv_percent | vk_lv_percent | vkr_hv_percent | vkr_mv_percent | vkr_lv_percent | pfe_kw | i0_percent | shift_mv_degree | shift_lv_degree | vector_group | tap_side | tap_neutral | tap_min | tap_max | tap_step_percent
63/25/38 MVA 110/20/10 kV | 63 | 25 | 38 | 110 | 20 | 10 | 10.4 | 10.4 | 10.4 | 0.28 | 0.32 | 0.35 | 35 | 0.89 | 0 | 0 | YN0yn0yn0 | hv | 0 | -10 | 10 | 1.2
63/25/38 MVA 110/10/10 kV | 63 | 25 | 38 | 110 | 10 | 10 | 10.4 | 10.4 | 10.4 | 0.28 | 0.32 | 0.35 | 35 | 0.89 | 0 | 0 | YN0yn0yn0 | hv | 0 | -10 | 10 | 1.2

## fuse_std_types
| fuse_type | i_rated_a | t_avg | t_min | t_total | x_avg | x_min | x_total
HV 100A | HV 100A | 100 | 0 | [10.0, 3.64, 0.854, 0.281, 0.1, 0.0531, 0.022, 0.01] | [10.0, 4.267, 1.21, 0.403, 0.1, 0.058, 0.022, 0.01] | 0 | [300.0, 350.0, 450.0, 550.0, 700.0, 850.0, 1200.0, 1752.0] | [600.0, 700.0, 900.0, 1150.0, 1665.0, 2000.0, 3000.0, 4313.0]
HV 10A | HV 10A | 10 | 0 | [10.0, 1675.0, 0.344, 0.156, 0.1, 0.0417, 0.0171, 0.01] | [10.0, 1.3, 0.3, 0.155, 0.1, 0.0555, 0.023, 0.01] | 0 | [30.0, 32.0, 35.0, 37.0, 39.0, 50.0, 70.0, 88.0] | [60.0, 70.0, 80.0, 87.0, 94.0, 110.0, 150.0, 216.0]
HV 125A | HV 125A | 125 | 0 | [10.0, 1.82, 0.344, 0.1, 0.0467, 0.0269, 0.01] | [10.0, 2.478, 0.426, 0.1, 0.0427, 0.0211, 0.01] | 0 | [375.0, 500.0, 700.0, 925.0, 1200.0, 1500.0, 2341.0] | [750.0, 1000.0, 1500.0, 2200.0, 3000.0, 4000.0, 5765.0]
HV 160A | HV 160A | 160 | 0 | [10.0, 4.15, 1.03, 0.198, 0.1, 0.051, 0.0172, 0.01] | [10.0, 2.3, 0.734, 0.274, 0.1, 0.046, 0.0177, 0.01] | 0 | [480.0, 550.0, 700.0, 1000.0, 1260.0, 1600.0, 2500.0, 3227.0] | [960.0, 1300.0, 1700.0, 2200.0, 2996.0, 4000.0, 6000.0, 7946.0]
HV 16A | HV 16A | 16 | 0 | [10.0, 0.352, 0.164, 0.1, 0.0649, 0.0342, 0.01] | [10.0, 2.34, 0.722, 0.181, 0.1, 0.055, 0.0296, 0.01] | 0 | [48.0, 60.0, 65.0, 71.0, 80.0, 100.0, 162.0] | [96.0, 110.0, 125.0, 150.0, 168.0, 200.0, 250.0, 398.0]
HV 200A | HV 200A | 200 | 0 | [10.0, 4.267, 1.21, 0.403, 0.1, 0.058, 0.022, 0.01] | [10.0, 3.73, 1.654, 0.328, 0.1, 0.0531, 0.019, 0.01] | 0 | [600.0, 700.0, 900.0, 1150.0, 1665.0, 2000.0, 3000.0, 4313.0] | [1200.0, 1500.0, 1800.0, 2700.0, 3960.0, 5000.0, 7500.0, 10620.0]
HV 20A | HV 20A | 20 | 0 | [10.0, 1.3, 0.3, 0.155, 0.1, 0.0555, 0.023, 0.01] | [10.0, 1.3, 0.161, 0.1, 0.0611, 0.0399, 0.0141, 0.01] | 0 | [60.0, 70.0, 80.0, 87.0, 94.0, 110.0, 150.0, 216.0] | [120.0, 150.0, 200.0, 223.0, 260.0, 300.0, 450.0, 532.0]
HV 25A | HV 25A | 25 | 0 | [10.0, 2.512, 0.833, 0.299, 0.1, 0.0372, 0.0223, 0.01] | [10.0, 3.125, 0.597, 0.198, 0.1, 0.0378, 0.022, 0.01] | 0 | [75.0, 82.0, 90.0, 100.0, 124.0, 170.0, 200.0, 289.0] | [150.0, 170.0, 210.0, 250.0, 294.0, 400.0, 500.0, 711.0]
HV 31.5A | HV 31.5A | 31.5 | 0 | [10.0, 2.34, 0.722, 0.181, 0.1, 0.055, 0.0296, 0.01] | [10.0, 2.84, 0.368, 0.164, 0.1, 0.0621, 0.0378, 0.0195, 0.01] | 0 | [95.0, 110.0, 125.0, 150.0, 165.0, 200.0, 250.0, 390.0] | [189.0, 220.0, 300.0, 350.0, 393.0, 450.0, 530.0, 700.0, 960.0]
HV 40A | HV 40A | 40 | 0 | [10.0, 1.3, 0.161, 0.1, 0.0611, 0.0399, 0.0141, 0.01] | [10.0, 2.05, 0.369, 0.198, 0.1, 0.051, 0.0298, 0.01] | 0 | [120.0, 150.0, 200.0, 223.0, 260.0, 300.0, 450.0, 532.0] | [240.0, 300.0, 400.0, 450.0, 530.0, 650.0, 800.0, 1311.0]
HV 50A | HV 50A | 50 | 0 | [10.0, 3.215, 0.597, 0.198, 0.1, 0.0378, 0.022, 0.01] | [10.0, 3.64, 0.854, 0.281, 0.1, 0.0531, 0.022, 0.01] | 0 | [150.0, 170.0, 210.0, 250.0, 294.0, 400.0, 500.0, 711.0] | [300.0, 350.0, 450.0, 550.0, 700.0, 850.0, 1200.0, 1752.0]
HV 6.3A | HV 6.3A | 6.3 | 0 | [10.0, 1.39, 0.344, 0.168, 0.1, 0.056, 0.0263, 0.01] | [10.0, 1.711, 0.516, 0.198, 0.1, 0.0634, 0.0303, 0.01] | 0 | [19.0, 19.5, 20.4, 20.8, 22.0, 25.0, 32.0, 48.0] | [38.0, 40.0, 43.0, 48.0, 53.0, 60.0, 75.0, 118.0]
HV 63A | HV 63A | 63 | 0 | [10.0, 2.84, 0.368, 0.164, 0.1, 0.0621, 0.0378, 0.0195, 0.01] | [10.0, 1.82, 0.344, 0.1, 0.0467, 0.0269, 0.01] | 0 | [189.0, 220.0, 300.0, 350.0, 393.0, 450.0, 530.0, 700.0, 961.0] | [378.0, 500.0, 700.0, 934.0, 1200.0, 1500.0, 2366.0]
HV 80A | HV 80A | 80 | 0 | [10.0, 2.05, 0.369, 0.198, 0.1, 0.051, 0.0298, 0.01] | [10.0, 4.15, 1.03, 0.198, 0.1, 0.051, 0.0172, 0.01] | 0 | [240.0, 300.0, 400.0, 450.0, 530.0, 650.0, 800.0, 1311.0] | [480.0, 550.0, 700.0, 1000.0, 1260.0, 1600.0, 2500.0, 3227.0]
Siemens NH-1-100 | Siemens NH-1-100 | 100 | [5400.0, 2000.0, 400.0, 20.0, 1.0, 0.2, 0.012, 0.004] | 0 | 0 | [150.0, 190.0, 250.0, 430.0, 900.0, 1250.0, 2700.0, 3600.0] | 0 | 0
Siemens NH-1-125 | Siemens NH-1-125 | 125 | [4800.0, 120.0, 7.0, 0.1, 0.004] | 0 | 0 | [180.0, 400.0, 740.0, 2000.0, 4250.0] | 0 | 0
Siemens NH-1-16 | Siemens NH-1-16 | 16 | [4000.0, 400.0, 2.0, 0.1, 0.04, 0.01] | 0 | 0 | [26.0, 35.0, 75.0, 150.0, 200.0, 300.0] | 0 | 0
Siemens NH-1-160 | Siemens NH-1-160 | 160 | [4800.0, 120.0, 7.0, 0.1, 0.004] | 0 | 0 | [210.0, 500.0, 900.0, 2300.0, 5000.0] | 0 | 0
Siemens NH-1-25 | Siemens NH-1-25 | 25 | [4000.0, 1000.0, 10.0, 0.2, 0.02, 0.01] | 0 | 0 | [40.0, 50.0, 100.0, 210.0, 400.0, 500.0] | 0 | 0
Siemens NH-1-50 | Siemens NH-1-50 | 50 | [4000.0, 40.0, 4.0, 1.0, 0.02, 0.01] | 0 | 0 | [86.0, 200.0, 300.0, 400.0, 1000.0, 1280.0] | 0 | 0
Siemens NH-1-63 | Siemens NH-1-63 | 63 | [4000.0, 100.0, 10.0, 2.0, 0.04, 0.01] | 0 | 0 | [100.0, 200.0, 300.0, 400.0, 1000.0, 1500.0] | 0 | 0
Siemens NH-1-80 | Siemens NH-1-80 | 80 | [4800.0, 120.0, 7.0, 0.1, 0.01] | 0 | 0 | [150.58, 250.0, 450.0, 1150.0, 2470.0] | 0 | 0
Siemens NH-2-1000 | Siemens NH-2-1000 | 1000 | [4800.0, 120.0, 7.0, 0.1, 0.004] | 0 | 0 | [1900.0, 3500.0, 8400.0, 24000.0, 52000.0] | 0 | 0
Siemens NH-2-200 | Siemens NH-2-200 | 200 | [4800.0, 120.0, 7.0, 0.1, 0.004] | 0 | 0 | [280.0, 650.0, 1200.0, 3000.0, 7000.0] | 0 | 0
Siemens NH-2-224 | Siemens NH-2-224 | 224 | [4800.0, 120.0, 7.0, 0.2, 0.04, 0.004] | 0 | 0 | [400.0, 750.0, 1453.0, 3025.0, 4315.0, 7600.0] | 0 | 0
Siemens NH-2-250 | Siemens NH-2-250 | 250 | [4800.0, 120.0, 7.0, 0.1, 0.004] | 0 | 0 | [450.0, 800.0, 1650.0, 4000.0, 8500.0] | 0 | 0
Siemens NH-2-315 | Siemens NH-2-315 | 315 | [4800.0, 120.0, 7.0, 0.1, 0.004] | 0 | 0 | [550.0, 920.0, 1900.0, 5000.0, 11000.0] | 0 | 0
Siemens NH-2-355 | Siemens NH-2-355 | 355 | [4800.0, 120.0, 6.0, 0.1, 0.004] | 0 | 0 | [650.0, 1116.27, 2350.0, 5840.0, 12790.0] | 0 | 0
Siemens NH-2-400 | Siemens NH-2-400 | 400 | [4800.0, 120.0, 7.0, 0.1, 0.004] | 0 | 0 | [720.0, 1350.0, 2800.0, 6500.0, 15000.0] | 0 | 0
Siemens NH-2-425 | Siemens NH-2-425 | 425 | [4800.0, 120.0, 7.0, 0.1, 0.004] | 0 | 0 | [850.0, 1500.0, 3050.0, 7500.0, 16500.0] | 0 | 0
Siemens NH-2-630 | Siemens NH-2-630 | 630 | [4800.0, 120.0, 7.0, 0.1, 0.004] | 0 | 0 | [1200.0, 2000.0, 4800.0, 12000.0, 26000.0] | 0 | 0

## res_bus
| vm_pu | va_degree | p_mw | q_mvar
0 | 0.98572 | -0.10017 | 0.0053749 | 0.0013471
1 | 0.9857 | -0.10028 | 0.003876 | 0.00097142
2 | 0.98585 | -0.099225 | 0 | 0
3 | 0.98563 | -0.10079 | 0.0040457 | 0.0010139
4 | 0.98635 | -0.095711 | 0 | 0
5 | 0.98689 | -0.09185 | 0.0017602 | 0.00044114
6 | 0.98609 | -0.097541 | 0.0032064 | 0.00080359
7 | 0.98732 | -0.088849 | 0 | 0
8 | 0.98574 | -0.10001 | 0.0034312 | 0.00085994
9 | 0.98665 | -0.093691 | 0.002352 | 0.00058947
10 | 0.98673 | -0.093163 | 0 | 0
11 | 0.98618 | -0.09706 | 0 | 0
12 | 0.9869 | -0.091968 | 0.0017622 | 0.00044164
13 | 0.98608 | -0.097766 | 0 | 0
14 | 0.9859 | -0.099031 | 0.0020693 | 0.00051861
15 | 0.98583 | -0.099544 | 0.002045 | 0.00051253
16 | 0.99271 | -0.050836 | 0.0072961 | 0.0018286
17 | 1 | 0 | -0.14541 | -0.036441
18 | 0.99087 | -0.063752 | 0.0043791 | 0.0010975
19 | 0.98707 | -0.090759 | 0.0044046 | 0.0011039
20 | 0.98721 | -0.089767 | 0.0044105 | 0.0011054
21 | 0.98651 | -0.094532 | 0.0047237 | 0.0011839
22 | 0.98676 | -0.092755 | 0.003856 | 0.00096639
23 | 0.98774 | -0.08598 | 0.0051015 | 0.0012786
24 | 0.98805 | -0.08378 | 0.0051597 | 0.0012931
25 | 0.98809 | -0.083457 | 0.0032888 | 0.00082426
26 | 0.98902 | -0.076874 | 0 | 0
27 | 0.98875 | -0.078786 | 0.0090745 | 0.0022743
28 | 0.99042 | -0.067023 | 0 | 0
29 | 0.99007 | -0.069507 | 0.0095154 | 0.0023848
30 | 0.9909 | -0.063602 | 0.0041907 | 0.0010503
31 | 0.99167 | -0.058171 | 0.00654 | 0.0016391
32 | 0.99177 | -0.057474 | 0.003892 | 0.00097543
33 | 0.99404 | -0.041562 | 0 | 0
34 | 0.99532 | -0.032555 | 0 | 0
35 | 0.99725 | -0.019097 | 0.0053463 | 0.0013399
36 | 0.99973 | -0.0018523 | 0.0033117 | 0.00082998
37 | 0.98684 | -0.092243 | 0.0025344 | 0.00063518
38 | 0.9871 | -0.09041 | 0.0019927 | 0.00049941
39 | 0.98718 | -0.089807 | 0.0017071 | 0.00042784
40 | 0.9879 | -0.084701 | 0 | 0
41 | 0.98768 | -0.086281 | 0.00625 | 0.0015664
42 | 0.98887 | -0.077827 | 0.005487 | 0.0013752
43 | 0.98714 | -0.090114 | 0.0019602 | 0.00049127
44 | 0.98558 | -0.10118 | 0.0023575 | 0.00059084
45 | 0.98536 | -0.10272 | 0.0023479 | 0.00058845
46 | 0.98519 | -0.10392 | 0 | 0
47 | 0.98502 | -0.10517 | 0.0015605 | 0.00039111
48 | 0.98496 | -0.10555 | 0 | 0
49 | 0.98492 | -0.10588 | 0.0024116 | 0.0006044
50 | 0.99998 | 149.9947 | 0 | 0

## res_line
| p_from_mw | q_from_mvar | p_to_mw | q_to_mvar | pl_mw | ql_mvar | i_from_ka | i_to_ka | i_ka | vm_from_pu | va_from_degree | vm_to_pu | va_to_degree | loading_percent
0 | 0.0038761 | 0.00097141 | -0.003876 | -0.00097142 | 5.874e-08 | -1.2456e-08 | 0.0058512 | 0.0058512 | 0.0058512 | 0.98572 | -0.10017 | 0.9857 | -0.10028 | 2.1671
1 | -0.009251 | -0.0023185 | 0.0092522 | 0.0023188 | 1.2112e-06 | 3.3896e-07 | 0.013965 | 0.013965 | 0.013965 | 0.98572 | -0.10017 | 0.98585 | -0.099225 | 5.1722
2 | 0.0040466 | 0.0010138 | -0.0040457 | -0.0010139 | 8.779e-07 | -1.4312e-07 | 0.0061076 | 0.0061078 | 0.0061078 | 0.98585 | -0.099225 | 0.98563 | -0.10079 | 2.2621
3 | -0.013299 | -0.0033326 | 0.013305 | 0.0033348 | 6.4709e-06 | 2.1605e-06 | 0.020073 | 0.020072 | 0.020073 | 0.98585 | -0.099225 | 0.98635 | -0.095711 | 7.4343
4 | -0.028633 | -0.0071759 | 0.028648 | 0.0071816 | 1.5312e-05 | 5.7214e-06 | 0.043196 | 0.043195 | 0.043196 | 0.98635 | -0.095711 | 0.98689 | -0.09185 | 15.9984
5 | 0.015327 | 0.0038411 | -0.015324 | -0.0038397 | 3.8807e-06 | 1.3442e-06 | 0.023123 | 0.023123 | 0.023123 | 0.98635 | -0.095711 | 0.98609 | -0.097541 | 8.5641
6 | -0.030408 | -0.0076227 | 0.030421 | 0.0076275 | 1.2642e-05 | 4.739e-06 | 0.045849 | 0.045849 | 0.045849 | 0.98689 | -0.09185 | 0.98732 | -0.088849 | 16.9813
7 | 0.012117 | 0.0030361 | -0.012113 | -0.0030348 | 4.1433e-06 | 1.3403e-06 | 0.018285 | 0.018285 | 0.018285 | 0.98609 | -0.097541 | 0.98574 | -0.10001 | 6.7721
8 | 0.0036678 | 0.0009188 | -0.0036674 | -0.00091894 | 4.8573e-07 | -1.3892e-07 | 0.0055278 | 0.0055279 | 0.0055279 | 0.98732 | -0.088849 | 0.98718 | -0.089807 | 2.0474
9 | -0.047203 | -0.011833 | 0.04723 | 0.011843 | 2.7135e-05 | 1.0327e-05 | 0.071142 | 0.071142 | 0.071142 | 0.98732 | -0.088849 | 0.9879 | -0.084701 | 26.3489
10 | 0.013114 | 0.0032868 | -0.013111 | -0.0032859 | 2.8328e-06 | 9.4096e-07 | 0.019765 | 0.019765 | 0.019765 | 0.98732 | -0.088849 | 0.9871 | -0.09041 | 7.3203
11 | 0.0086819 | 0.0021749 | -0.0086805 | -0.0021745 | 1.3979e-06 | 3.7139e-07 | 0.013105 | 0.013105 | 0.013105 | 0.98574 | -0.10001 | 0.98558 | -0.10118 | 4.8538
12 | -0.0064695 | -0.0016199 | 0.00647 | 0.00162 | 4.7148e-07 | 7.9954e-08 | 0.0097564 | 0.0097564 | 0.0097564 | 0.98665 | -0.093691 | 0.98673 | -0.093163 | 3.6135
13 | 0.0041175 | 0.0010304 | -0.0041156 | -0.0010307 | 1.9161e-06 | -2.7966e-07 | 0.0062092 | 0.0062096 | 0.0062096 | 0.98665 | -0.093691 | 0.98618 | -0.09706 | 2.2998
14 | -0.00647 | -0.00162 | 0.0064711 | 0.0016202 | 1.069e-06 | 1.8123e-07 | 0.0097564 | 0.0097563 | 0.0097564 | 0.98673 | -0.093163 | 0.9869 | -0.091968 | 3.6135
15 | 0.0041156 | 0.0010307 | -0.0041152 | -0.0010308 | 4.0148e-07 | -5.8461e-08 | 0.0062096 | 0.0062097 | 0.0062097 | 0.98618 | -0.09706 | 0.98608 | -0.097766 | 2.2999
16 | -0.0082332 | -0.0020618 | 0.0082346 | 0.0020622 | 1.3754e-06 | 3.4619e-07 | 0.012413 | 0.012413 | 0.012413 | 0.9869 | -0.091968 | 0.98707 | -0.090759 | 4.5975
17 | 0.0041152 | 0.0010308 | -0.0041144 | -0.0010309 | 7.1997e-07 | -1.0472e-07 | 0.0062097 | 0.0062098 | 0.0062098 | 0.98608 | -0.097766 | 0.9859 | -0.099031 | 2.2999
18 | 0.0020452 | 0.00051228 | -0.002045 | -0.00051253 | 1.4517e-07 | -2.5552e-07 | 0.0030867 | 0.0030868 | 0.0030868 | 0.9859 | -0.099031 | 0.98583 | -0.099544 | 1.1432
19 | -0.070924 | -0.017818 | 0.071429 | 0.018012 | 0.00050522 | 0.00019338 | 0.10633 | 0.10633 | 0.10633 | 0.99271 | -0.050836 | 1 | 0 | 39.3804
20 | 0.063628 | 0.01599 | -0.063514 | -0.015946 | 0.00011418 | 4.3654e-05 | 0.095391 | 0.095391 | 0.095391 | 0.99271 | -0.050836 | 0.99087 | -0.063752 | 35.3299
21 | 0.073176 | 0.01843 | -0.073157 | -0.018422 | 1.8944e-05 | 7.2528e-06 | 0.10892 | 0.10892 | 0.10892 | 1 | 0 | 0.99973 | -0.0018523 | 40.3402
22 | 0.059135 | 0.014849 | -0.059019 | -0.014805 | 0.00011543 | 4.4095e-05 | 0.088814 | 0.088815 | 0.088815 | 0.99087 | -0.063752 | 0.98887 | -0.077827 | 32.8943
23 | -0.012639 | -0.0031661 | 0.012641 | 0.0031666 | 1.7352e-06 | 5.6946e-07 | 0.019053 | 0.019053 | 0.019053 | 0.98707 | -0.090759 | 0.98721 | -0.089767 | 7.0568
24 | -0.017052 | -0.004272 | 0.01706 | 0.0042752 | 8.9362e-06 | 3.1596e-06 | 0.025701 | 0.025701 | 0.025701 | 0.98721 | -0.089767 | 0.98774 | -0.08598 | 9.519
25 | -0.0047237 | -0.0011839 | 0.0047248 | 0.0011838 | 1.1618e-06 | -2.1553e-08 | 0.007125 | 0.0071248 | 0.007125 | 0.98651 | -0.094532 | 0.98676 | -0.092755 | 2.6389
26 | -0.0085808 | -0.0021502 | 0.0085814 | 0.0021504 | 6.0911e-07 | 1.5979e-07 | 0.01294 | 0.012939 | 0.01294 | 0.98676 | -0.092755 | 0.98684 | -0.092243 | 4.7924
27 | -0.022162 | -0.0055537 | 0.022169 | 0.0055562 | 6.7506e-06 | 2.4721e-06 | 0.033387 | 0.033386 | 0.033387 | 0.98774 | -0.08598 | 0.98805 | -0.08378 | 12.3654
28 | -0.027328 | -0.0068494 | 0.02733 | 0.0068498 | 1.2212e-06 | 4.5491e-07 | 0.041157 | 0.041157 | 0.041157 | 0.98805 | -0.08378 | 0.98809 | -0.083457 | 15.2433
29 | -0.030618 | -0.0076741 | 0.030646 | 0.0076845 | 2.7932e-05 | 1.0473e-05 | 0.04611 | 0.04611 | 0.04611 | 0.98809 | -0.083457 | 0.98902 | -0.076874 | 17.0777
30 | 0.0090769 | 0.0022749 | -0.0090745 | -0.0022743 | 2.4017e-06 | 6.5896e-07 | 0.013656 | 0.013657 | 0.013657 | 0.98902 | -0.076874 | 0.98875 | -0.078786 | 5.058
31 | -0.039723 | -0.0099595 | 0.039778 | 0.00998 | 5.4292e-05 | 2.0569e-05 | 0.059766 | 0.059766 | 0.059766 | 0.98902 | -0.076874 | 0.99042 | -0.067023 | 22.1356
32 | 0.0095187 | 0.0023857 | -0.0095154 | -0.0023848 | 3.2737e-06 | 9.2913e-07 | 0.014301 | 0.014301 | 0.014301 | 0.99042 | -0.067023 | 0.99007 | -0.069507 | 5.2967
33 | -0.049296 | -0.012366 | 0.04932 | 0.012375 | 2.3399e-05 | 8.9117e-06 | 0.074067 | 0.074067 | 0.074067 | 0.99042 | -0.067023 | 0.9909 | -0.063602 | 27.4322
34 | -0.05351 | -0.013425 | 0.053551 | 0.01344 | 4.0348e-05 | 1.5389e-05 | 0.08036 | 0.08036 | 0.08036 | 0.9909 | -0.063602 | 0.99167 | -0.058171 | 29.763
35 | -0.060091 | -0.015079 | 0.060096 | 0.015082 | 5.8073e-06 | 2.2188e-06 | 0.090173 | 0.090173 | 0.090173 | 0.99167 | -0.058171 | 0.99177 | -0.057474 | 33.3975
36 | -0.063988 | -0.016057 | 0.06413 | 0.016111 | 0.00014163 | 5.4156e-05 | 0.096013 | 0.096012 | 0.096013 | 0.99177 | -0.057474 | 0.99404 | -0.041562 | 35.5602
37 | -0.06413 | -0.016111 | 0.06421 | 0.016142 | 8.0451e-05 | 3.0761e-05 | 0.096012 | 0.096012 | 0.096012 | 0.99404 | -0.041562 | 0.99532 | -0.032555 | 35.5602
38 | -0.06421 | -0.016142 | 0.064331 | 0.016188 | 0.00012059 | 4.6107e-05 | 0.096012 | 0.096012 | 0.096012 | 0.99532 | -0.032555 | 0.99725 | -0.019097 | 35.5602
39 | -0.069677 | -0.017528 | 0.069845 | 0.017592 | 0.000168 | 6.4291e-05 | 0.10399 | 0.10399 | 0.10399 | 0.99725 | -0.019097 | 0.99973 | -0.0018523 | 38.5147
40 | -0.011116 | -0.0027856 | 0.011119 | 0.0027865 | 2.8201e-06 | 8.7906e-07 | 0.016761 | 0.016761 | 0.016761 | 0.98684 | -0.092243 | 0.9871 | -0.09041 | 6.2078
41 | 0.0019603 | 0.00049111 | -0.0019602 | -0.00049127 | 8.3228e-08 | -1.633e-07 | 0.0029547 | 0.0029548 | 0.0029548 | 0.98718 | -0.089807 | 0.98714 | -0.090114 | 1.0944
42 | -0.053481 | -0.01341 | 0.053532 | 0.013429 | 5.0996e-05 | 1.9452e-05 | 0.080558 | 0.080558 | 0.080558 | 0.9879 | -0.084701 | 0.98887 | -0.077827 | 29.8363
43 | 0.0062514 | 0.0015666 | -0.00625 | -0.0015664 | 1.3667e-06 | 2.0943e-07 | 0.0094161 | 0.0094162 | 0.0094162 | 0.9879 | -0.084701 | 0.98768 | -0.086281 | 3.4875
44 | 0.006323 | 0.0015837 | -0.0063216 | -0.0015834 | 1.3453e-06 | 2.16e-07 | 0.009546 | 0.0095461 | 0.0095461 | 0.98558 | -0.10118 | 0.98536 | -0.10272 | 3.5356
45 | 0.0039737 | 0.00099499 | -0.003973 | -0.00099511 | 6.6376e-07 | -1.2096e-07 | 0.0060005 | 0.0060006 | 0.0060006 | 0.98536 | -0.10272 | 0.98519 | -0.10392 | 2.2224
46 | 0.003973 | 0.00099511 | -0.0039724 | -0.00099524 | 6.8702e-07 | -1.2504e-07 | 0.0060006 | 0.0060007 | 0.0060007 | 0.98519 | -0.10392 | 0.98502 | -0.10517 | 2.2225
47 | 0.0024118 | 0.00060413 | -0.0024117 | -0.00060427 | 1.2512e-07 | -1.4415e-07 | 0.0036433 | 0.0036434 | 0.0036434 | 0.98502 | -0.10517 | 0.98496 | -0.10555 | 1.3494
48 | 0.0024117 | 0.00060427 | -0.0024116 | -0.0006044 | 1.1045e-07 | -1.2722e-07 | 0.0036434 | 0.0036434 | 0.0036434 | 0.98496 | -0.10555 | 0.98492 | -0.10588 | 1.3494

## res_trafo
| p_hv_mw | q_hv_mvar | p_lv_mw | q_lv_mvar | pl_mw | ql_mvar | i_hv_ka | i_lv_ka | vm_hv_pu | va_hv_degree | vm_lv_pu | va_lv_degree | loading_percent
0 | 2.5187e-16 | 8.8016e-16 | 0.00079998 | 7.4552e-08 | 0.00079998 | 7.4552e-08 | 2.6429e-17 | 0.0011547 | 0.99998 | 149.9947 | 1 | 0 | 0.31999

## res_ext_grid
| p_mw | q_mvar
0 | 0.15295 | 0.038331

## res_load
| p_mw | q_mvar
0 | 0.0053749 | 0.0013471
1 | 0.003876 | 0.00097142
2 | 0.0040457 | 0.0010139
3 | 0.0017602 | 0.00044114
4 | 0.0032064 | 0.00080359
5 | 0.0034312 | 0.00085994
6 | 0.002352 | 0.00058947
7 | 0.0017622 | 0.00044164
8 | 0.0020693 | 0.00051861
9 | 0.002045 | 0.00051253
10 | 0.0072961 | 0.0018286
11 | 0.0075399 | 0.0018897
12 | 0.0043791 | 0.0010975
13 | 0.0044046 | 0.0011039
14 | 0.0044105 | 0.0011054
15 | 0.0047237 | 0.0011839
16 | 0.003856 | 0.00096639
17 | 0.0051015 | 0.0012786
18 | 0.0051597 | 0.0012931
19 | 0.0032888 | 0.00082426
20 | 0.0090745 | 0.0022743
21 | 0.0095154 | 0.0023848
22 | 0.0041907 | 0.0010503
23 | 0.00654 | 0.0016391
24 | 0.003892 | 0.00097543
25 | 0.0053463 | 0.0013399
26 | 0.0033117 | 0.00082998
27 | 0.0025344 | 0.00063518
28 | 0.0019927 | 0.00049941
29 | 0.0017071 | 0.00042784
30 | 0.00625 | 0.0015664
31 | 0.005487 | 0.0013752
32 | 0.0019602 | 0.00049127
33 | 0.0023575 | 0.00059084
34 | 0.0023479 | 0.00058845
35 | 0.0015605 | 0.00039111
36 | 0.0024116 | 0.0006044

## dtypes
| element | column | dtype
0 | bus | name | object
1 | bus | vn_kv | float64
2 | bus | type | object
3 | bus | zone | object
4 | bus | in_service | bool
5 | load | name | object
6 | load | bus | uint32
7 | load | p_mw | float64
8 | load | q_mvar | float64
9 | load | const_z_percent | float64
10 | load | const_i_percent | float64
11 | load | sn_mva | float64
12 | load | scaling | float64
13 | load | in_service | bool
14 | load | type | object
15 | ext_grid | name | object
16 | ext_grid | bus | uint32
17 | ext_grid | vm_pu | float64
18 | ext_grid | va_degree | float64
19 | ext_grid | slack_weight | float64
20 | ext_grid | in_service | bool
21 | line | name | object
22 | line | std_type | object
23 | line | from_bus | uint32
24 | line | to_bus | uint32
25 | line | length_km | float64
26 | line | r_ohm_per_km | float64
27 | line | x_ohm_per_km | float64
28 | line | c_nf_per_km | float64
29 | line | g_us_per_km | float64
30 | line | max_i_ka | float64
31 | line | df | float64
32 | line | parallel | uint32
33 | line | type | object
34 | line | in_service | bool
35 | trafo | name | object
36 | trafo | std_type | object
37 | trafo | hv_bus | uint32
38 | trafo | lv_bus | uint32
39 | trafo | sn_mva | float64
40 | trafo | vn_hv_kv | float64
41 | trafo | vn_lv_kv | float64
42 | trafo | vk_percent | float64
43 | trafo | vkr_percent | float64
44 | trafo | pfe_kw | float64
45 | trafo | i0_percent | float64
46 | trafo | shift_degree | float64
47 | trafo | tap_side | object
48 | trafo | tap_neutral | int32
49 | trafo | tap_min | int32
50 | trafo | tap_max | int32
51 | trafo | tap_step_percent | float64
52 | trafo | tap_step_degree | float64
53 | trafo | tap_pos | int32
54 | trafo | tap_phase_shifter | bool
55 | trafo | parallel | uint32
56 | trafo | df | float64
57 | trafo | in_service | bool
58 | line_geodata | coords | object
59 | bus_geodata | x | float64
60 | bus_geodata | y | float64
61 | bus_geodata | coords | object
62 | res_bus | vm_pu | float64
63 | res_bus | va_degree | float64
64 | res_bus | p_mw | float64
65 | res_bus | q_mvar | float64
66 | res_line | p_from_mw | float64
67 | res_line | q_from_mvar | float64
68 | res_line | p_to_mw | float64
69 | res_line | q_to_mvar | float64
70 | res_line | pl_mw | float64
71 | res_line | ql_mvar | float64
72 | res_line | i_from_ka | float64
73 | res_line | i_to_ka | float64
74 | res_line | i_ka | float64
75 | res_line | vm_from_pu | float64
76 | res_line | va_from_degree | float64
77 | res_line | vm_to_pu | float64
78 | res_line | va_to_degree | float64
79 | res_line | loading_percent | float64
80 | res_trafo | p_hv_mw | float64
81 | res_trafo | q_hv_mvar | float64
82 | res_trafo | p_lv_mw | float64
83 | res_trafo | q_lv_mvar | float64
84 | res_trafo | pl_mw | float64
85 | res_trafo | ql_mvar | float64
86 | res_trafo | i_hv_ka | float64
87 | res_trafo | i_lv_ka | float64
88 | res_trafo | vm_hv_pu | float64
89 | res_trafo | va_hv_degree | float64
90 | res_trafo | vm_lv_pu | float64
91 | res_trafo | va_lv_degree | float64
92 | res_trafo | loading_percent | float64
93 | res_ext_grid | p_mw | float64
94 | res_ext_grid | q_mvar | float64
95 | res_load | p_mw | float64
96 | res_load | q_mvar | float64

## parameters
| version | format_version | converged | OPF_converged | name | f_hz | sn_mva
0 | 2.14.6 | 2.14.0 | TRUE | FALSE |  | 50 | 1