## bus
| name | vn_kv | type | zone | in_service
0 | bus_LV_1501-15_0_3_node_0 | 0.4 | n |  | TRUE
1 | bus_LV_1501-15_0_3_node_2 | 0.4 | n |  | TRUE
2 | bus_LV_1501-15_0_3_node_4 | 0.4 | n |  | TRUE
3 | bus_LV_1501-15_0_3_node_28 | 0.4 | n |  | TRUE
4 | bus_LV_1501-15_0_3_node_27 | 0.4 | n |  | TRUE
5 | bus_LV_1501-15_0_3_node_16 | 0.4 | n |  | TRUE
6 | bus_LV_1501-15_0_3_node_14 | 0.4 | n |  | TRUE
7 | bus_LV_1501-15_0_3_node_29 | 0.4 | n |  | TRUE
8 | bus_LV_1501-15_0_3_node_17 | 0.4 | n |  | TRUE
9 | bus_LV_1501-15_0_3_node_26 | 0.4 | n |  | TRUE
10 | bus_LV_1501-15_0_3_node_9 | 0.4 | n |  | TRUE
11 | bus_LV_1501-15_0_3_node_11 | 0.4 | n |  | TRUE
12 | bus_LV_1501-15_0_3_node_22 | 0.4 | n |  | TRUE
13 | bus_LV_1501-15_0_3_node_7 | 0.4 | n |  | TRUE
14 | bus_LV_1501-15_0_3_node_8 | 0.4 | n |  | TRUE
15 | bus_LV_1501-15_0_3_node_6 | 0.4 | n |  | TRUE
16 | bus_LV_1501-15_0_3_node_10 | 0.4 | n |  | TRUE
17 | bus_LV_1501-15_0_3_node_24 | 0.4 | n |  | TRUE
18 | bus_LV_1501-15_0_3_node_20 | 0.4 | n |  | TRUE
19 | bus_LV_1501-15_0_3_node_12 | 0.4 | n |  | TRUE
20 | bus_LV_1501-15_0_3_node_13 | 0.4 | n |  | TRUE
21 | bus_LV_1501-15_0_3_node_15 | 0.4 | n |  | TRUE
22 | bus_LV_1501-15_0_3_node_23 | 0.4 | n |  | TRUE
23 | bus_LV_1501-15_0_3_node_21 | 0.4 | n |  | TRUE
24 | bus_LV_1501-15_0_3_node_25 | 0.4 | n |  | TRUE
25 | bus_LV_1501-15_0_3_node_18 | 0.4 | n |  | TRUE
26 | bus_LV_1501-15_0_3_node_19 | 0.4 | n |  | TRUE
27 | bus_MV_142_0_node_18 | 20 | n |  | TRUE

## load
| name | bus | p_mw | q_mvar | const_z_percent | const_i_percent | sn_mva | scaling | in_service | type
0 | LV_1501-15_0_3_load_0 | 0 | 0.0079732 | 0.0019983 | 0 | 0 |  | 1 | TRUE | wye
1 | LV_1501-15_0_3_load_27 | 4 | 0.014342 | 0.0035944 | 0 | 0 |  | 1 | TRUE | wye
2 | LV_1501-15_0_3_load_16 | 5 | 0.0058719 | 0.0014716 | 0 | 0 |  | 1 | TRUE | wye
3 | LV_1501-15_0_3_load_29 | 7 | 0.01523 | 0.003817 | 0 | 0 |  | 1 | TRUE | wye
4 | LV_1501-15_0_3_load_17 | 8 | 0.010617 | 0.0026609 | 0 | 0 |  | 1 | TRUE | wye
5 | LV_1501-15_0_3_load_7 | 13 | 0.0090136 | 0.002259 | 0 | 0 |  | 1 | TRUE | wye
6 | LV_1501-15_0_3_load_8 | 14 | 0.012524 | 0.0031388 | 0 | 0 |  | 1 | TRUE | wye
7 | LV_1501-15_0_3_load_6 | 15 | 0.0099564 | 0.0024953 | 0 | 0 |  | 1 | TRUE | wye
8 | LV_1501-15_0_3_load_10 | 16 | 0.0094605 | 0.002371 | 0 | 0 |  | 1 | TRUE | wye
9 | LV_1501-15_0_3_load_24 | 17 | 0.008521 | 0.0021356 | 0 | 0 |  | 1 | TRUE | wye
10 | LV_1501-15_0_3_load_20 | 18 | 0.030073 | 0.0075371 | 0 | 0 |  | 1 | TRUE | wye
11 | LV_1501-15_0_3_load_12 | 19 | 0.003935 | 0.00098621 | 0 | 0 |  | 1 | TRUE | wye
12 | LV_1501-15_0_3_load_13 | 20 | 0.0043657 | 0.0010941 | 0 | 0 |  | 1 | TRUE | wye
13 | LV_1501-15_0_3_load_15 | 21 | 0.010148 | 0.0025434 | 0 | 0 |  | 1 | TRUE | wye
14 | LV_1501-15_0_3_load_23 | 22 | 0.010435 | 0.0026153 | 0 | 0 |  | 1 | TRUE | wye
15 | LV_1501-15_0_3_load_21 | 23 | 0.0085336 | 0.0021387 | 0 | 0 |  | 1 | TRUE | wye
16 | LV_1501-15_0_3_load_25 | 24 | 0.014498 | 0.0036334 | 0 | 0 |  | 1 | TRUE | wye
17 | LV_1501-15_0_3_load_18 | 25 | 0.015341 | 0.0038448 | 0 | 0 |  | 1 | TRUE | wye
18 | LV_1501-15_0_3_load_19 | 26 | 0.029019 | 0.0072729 | 0 | 0 |  | 1 | TRUE | wye

## ext_grid
| name | bus | vm_pu | va_degree | slack_weight | in_service
0 |  | 25 | 1 | 0 | 1 | TRUE

## line
| name | std_type | from_bus | to_bus | length_km | r_ohm_per_km | x_ohm_per_km | c_nf_per_km | g_us_per_km | max_i_ka | df | parallel | type | in_service
0 | LV_1501-15_0_3_line_0 | NAYY 4x150 SE | 0 | 1 | 0.013598 | 0.208 | 0.08 | 261 | 0 | 0.27 | 1 | 1 | cs | TRUE
1 | LV_1501-15_0_3_line_1 | NAYY 4x150 SE | 1 | 2 | 0.019483 | 0.208 | 0.08 | 261 | 0 | 0.27 | 1 | 1 | cs | TRUE
2 | LV_1501-15_0_3_line_2 | NAYY 4x150 SE | 2 | 3 | 0.006143 | 0.208 | 0.08 | 261 | 0 | 0.27 | 1 | 1 | cs | TRUE
3 | LV_1501-15_0_3_line_3 | NAYY 4x150 SE | 2 | 4 | 0.019411 | 0.208 | 0.08 | 261 | 0 | 0.27 | 1 | 1 | cs | TRUE
4 | LV_1501-15_0_3_line_4 | NAYY 4x150 SE | 3 | 7 | 0.0050425 | 0.208 | 0.08 | 261 | 0 | 0.27 | 1 | 1 | cs | TRUE
5 | LV_1501-15_0_3_line_5 | NAYY 4x150 SE | 5 | 6 | 0.01487 | 0.208 | 0.08 | 261 | 0 | 0.27 | 1 | 1 | cs | TRUE
6 | LV_1501-15_0_3_line_6 | NAYY 4x150 SE | 6 | 21 | 0.0031346 | 0.208 | 0.08 | 261 | 0 | 0.27 | 1 | 1 | cs | TRUE
7 | LV_1501-15_0_3_line_7 | NAYY 4x150 SE | 6 | 19 | 0.010562 | 0.208 | 0.08 | 261 | 0 | 0.27 | 1 | 1 | cs | TRUE
8 | LV_1501-15_0_3_line_8 | NAYY 4x150 SE | 7 | 9 | 0.0034238 | 0.208 | 0.08 | 261 | 0 | 0.27 | 1 | 1 | cs | TRUE
9 | LV_1501-15_0_3_line_9 | NAYY 4x150 SE | 8 | 9 | 0.013114 | 0.208 | 0.08 | 261 | 0 | 0.27 | 1 | 1 | cs | TRUE
10 | LV_1501-15_0_3_line_10 | NAYY 4x150 SE | 9 | 24 | 0.018523 | 0.208 | 0.08 | 261 | 0 | 0.27 | 1 | 1 | cs | TRUE
11 | LV_1501-15_0_3_line_11 | NAYY 4x150 SE | 10 | 11 | 0.039516 | 0.208 | 0.08 | 261 | 0 | 0.27 | 1 | 1 | cs | TRUE
12 | LV_1501-15_0_3_line_12 | NAYY 4x150 SE | 10 | 12 | 0.02311 | 0.208 | 0.08 | 261 | 0 | 0.27 | 1 | 1 | cs | TRUE
13 | LV_1501-15_0_3_line_13 | NAYY 4x150 SE | 10 | 13 | 0.012085 | 0.208 | 0.08 | 261 | 0 | 0.27 | 1 | 1 | cs | TRUE
14 | LV_1501-15_0_3_line_14 | NAYY 4x150 SE | 11 | 16 | 0.007598 | 0.208 | 0.08 | 261 | 0 | 0.27 | 1 | 1 | cs | TRUE
15 | LV_1501-15_0_3_line_15 | NAYY 4x150 SE | 12 | 17 | 0.026512 | 0.208 | 0.08 | 261 | 0 | 0.27 | 1 | 1 | cs | TRUE
16 | LV_1501-15_0_3_line_16 | NAYY 4x150 SE | 12 | 18 | 0.00401 | 0.208 | 0.08 | 261 | 0 | 0.27 | 1 | 2 | cs | TRUE
17 | LV_1501-15_0_3_line_17 | NAYY 4x150 SE | 13 | 15 | 0.0046552 | 0.208 | 0.08 | 261 | 0 | 0.27 | 1 | 1 | cs | TRUE
18 | LV_1501-15_0_3_line_18 | NAYY 4x150 SE | 14 | 15 | 0.0025326 | 0.208 | 0.08 | 261 | 0 | 0.27 | 1 | 1 | cs | TRUE
19 | LV_1501-15_0_3_line_19 | NAYY 4x150 SE | 17 | 24 | 0.0075935 | 0.208 | 0.08 | 261 | 0 | 0.27 | 1 | 1 | cs | TRUE
20 | LV_1501-15_0_3_line_20 | NAYY 4x150 SE | 18 | 25 | 0.015755 | 0.208 | 0.08 | 261 | 0 | 0.27 | 1 | 2 | cs | TRUE
21 | LV_1501-15_0_3_line_21 | NAYY 4x150 SE | 19 | 20 | 0.016228 | 0.208 | 0.08 | 261 | 0 | 0.27 | 1 | 1 | cs | TRUE
22 | LV_1501-15_0_3_line_22 | NAYY 4x150 SE | 21 | 22 | 0.010152 | 0.208 | 0.08 | 261 | 0 | 0.27 | 1 | 1 | cs | TRUE
23 | LV_1501-15_0_3_line_23 | NAYY 4x150 SE | 22 | 23 | 0.010632 | 0.208 | 0.08 | 261 | 0 | 0.27 | 1 | 1 | cs | TRUE
24 | LV_1501-15_0_3_line_24 | NAYY 4x150 SE | 23 | 26 | 0.013271 | 0.208 | 0.08 | 261 | 0 | 0.27 | 1 | 1 | cs | TRUE
25 | LV_1501-15_0_3_line_25 | NAYY 4x150 SE | 25 | 26 | 0.021803 | 0.208 | 0.08 | 261 | 0 | 0.27 | 1 | 1 | cs | TRUE

## trafo
| name | std_type | hv_bus | lv_bus | sn_mva | vn_hv_kv | vn_lv_kv | vk_percent | vkr_percent | pfe_kw | i0_percent | shift_degree | tap_side | tap_neutral | tap_min | tap_max | tap_step_percent | tap_step_degree | tap_pos | tap_phase_shifter | parallel | df | in_service
0 | LV_1501-15_0_3_trafo_18 | 0.25 MVA 20/0.4 kV | 27 | 25 | 0.25 | 20 | 0.4 | 6 | 1.44 | 0.8 | 0.32 | 150 | hv | 0 | -2 | 2 | 2.5 | 0 | 0 | FALSE | 1 | 1 | TRUE

## line_geodata
| x0 | y0 | x1 | y1 | x2 | y2 | x3 | y3 | x4 | y4
0 | 2678776.6904 | 1202266.3001 | 2678767.1631 | 1202276.0022
1 | 2678794.7546 | 1202273.5539 | 2678781.3289 | 1202268.9296 | 2678776.6904 | 1202266.3001
2 | 2678800.6844 | 1202275.2221 | 2678794.7546 | 1202273.5539
3 | 2678794.7546 | 1202273.5539 | 2678789.0146 | 1202284.6074 | 2678784.7136 | 1202290.0739
4 | 2678800.6844 | 1202275.2221 | 2678805.5395 | 1202276.584
5 | 2678806.7606 | 1202365.5699 | 2678801.4084 | 1202373.7822 | 2678798.7385 | 1202378.0889
6 | 2678806.7606 | 1202365.5699 | 2678808.5537 | 1202362.9987
7 | 2678806.7606 | 1202365.5699 | 2678798.1425 | 1202359.4642
8 | 2678808.8361 | 1202277.5088 | 2678805.5395 | 1202276.584
9 | 2678808.8361 | 1202277.5088 | 2678810.6756 | 1202271.9184 | 2678814.9705 | 1202266.1033
10 | 2678808.8361 | 1202277.5088 | 2678826.4609 | 1202283.2063
11 | 2678872.2791 | 1202288.6417 | 2678892.0862 | 1202269.9581 | 2678898.8678 | 1202275.7068 | 2678902.1279 | 1202276.6616
12 | 2678872.2791 | 1202288.6417 | 2678860.1371 | 1202296.3196 | 2678853.8906 | 1202302.4966
13 | 2678872.2791 | 1202288.6417 | 2678866.7371 | 1202280.6635 | 2678865.2748 | 1202278.7972
14 | 2678902.1279 | 1202276.6616 | 2678901.6137 | 1202279.2898 | 2678903.8298 | 1202281.4982 | 2678905.3147 | 1202282.5001
15 | 2678853.8906 | 1202302.4966 | 2678847.9776 | 1202297.8267 | 2678837.1708 | 1202287.3887 | 2678834.1867 | 1202285.7039 | 2678833.6863 | 1202285.5421
16 | 2678853.8906 | 1202302.4966 | 2678851.4377 | 1202305.6688
17 | 2678862.4038 | 1202275.1329 | 2678865.2748 | 1202278.7972
18 | 2678862.4038 | 1202275.1329 | 2678860.8418 | 1202273.1393
19 | 2678826.4609 | 1202283.2063 | 2678833.6863 | 1202285.5421
20 | 2678851.4377 | 1202305.6688 | 2678841.8004 | 1202318.1324
21 | 2678784.9009 | 1202350.083 | 2678798.1425 | 1202359.4642
22 | 2678814.3608 | 1202354.6715 | 2678808.5537 | 1202362.9987
23 | 2678814.3608 | 1202354.6715 | 2678820.4427 | 1202345.9503
24 | 2678828.4635 | 1202335.3804 | 2678821.8417 | 1202343.9441 | 2678820.4427 | 1202345.9503
25 | 2678841.8004 | 1202318.1324 | 2678828.4635 | 1202335.3804

## bus_geodata
| x | y | coords
0 | 2678767.1631 | 1202276.0022
1 | 2678776.6904 | 1202266.3001
2 | 2678794.7546 | 1202273.5539
3 | 2678800.6844 | 1202275.2221
4 | 2678784.7136 | 1202290.0739
5 | 2678798.7385 | 1202378.0889
6 | 2678806.7606 | 1202365.5699
7 | 2678805.5395 | 1202276.584
8 | 2678814.9705 | 1202266.1033
9 | 2678808.8361 | 1202277.5088
10 | 2678872.2791 | 1202288.6417
11 | 2678902.1279 | 1202276.6616
12 | 2678853.8906 | 1202302.4966
13 | 2678865.2748 | 1202278.7972
14 | 2678860.8418 | 1202273.1393
15 | 2678862.4038 | 1202275.1329
16 | 2678905.3147 | 1202282.5001
17 | 2678833.6863 | 1202285.5421
18 | 2678851.4377 | 1202305.6688
19 | 2678798.1425 | 1202359.4642
20 | 2678784.9009 | 1202350.083
21 | 2678808.5537 | 1202362.9987
22 | 2678814.3608 | 1202354.6715
23 | 2678820.4427 | 1202345.9503
24 | 2678826.4609 | 1202283.2063
25 | 2678841.8004 | 1202318.1324
26 | 2678828.4635 | 1202335.3804
27 | 2678853.8906 | 1202302.4966

## line_std_types
| c_nf_per_km | r_ohm_per_km | x_ohm_per_km | max_i_ka | type | q_mm2 | alpha | voltage_rating
NAYY 4x50 SE | 210 | 0.642 | 0.083 | 0.142 | cs | 50 | 0.00403 | LV
NAYY 4x120 SE | 264 | 0.225 | 0.08 | 0.242 | cs | 120 | 0.00403 | LV
NAYY 4x150 SE | 261 | 0.208 | 0.08 | 0.27 | cs | 150 | 0.00403 | LV
NA2XS2Y 1x95 RM/25 12/20 kV | 216 | 0.313 | 0.132 | 0.252 | cs | 95 | 0.00403 | MV
NA2XS2Y 1x185 RM/25 12/20 kV | 273 | 0.161 | 0.117 | 0.362 | cs | 185 | 0.00403 | MV
NA2XS2Y 1x240 RM/25 12/20 kV | 304 | 0.122 | 0.112 | 0.421 | cs | 240 | 0.00403 | MV
NA2XS2Y 1x95 RM/25 6/10 kV | 315 | 0.313 | 0.123 | 0.249 | cs | 95 | 0.00403 | MV
NA2XS2Y 1x185 RM/25 6/10 kV | 406 | 0.161 | 0.11 | 0.358 | cs | 185 | 0.00403 | MV
NA2XS2Y 1x240 RM/25 6/10 kV | 456 | 0.122 | 0.105 | 0.416 | cs | 240 | 0.00403 | MV
NA2XS2Y 1x150 RM/25 12/20 kV | 250 | 0.206 | 0.116 | 0.319 | cs | 150 | 0.00403 | MV
NA2XS2Y 1x120 RM/25 12/20 kV | 230 | 0.253 | 0.119 | 0.283 | cs | 120 | 0.00403 | MV
NA2XS2Y 1x70 RM/25 12/20 kV | 190 | 0.443 | 0.132 | 0.22 | cs | 70 | 0.00403 | MV
NA2XS2Y 1x150 RM/25 6/10 kV | 360 | 0.206 | 0.11 | 0.315 | cs | 150 | 0.00403 | MV
NA2XS2Y 1x120 RM/25 6/10 kV | 340 | 0.253 | 0.113 | 0.28 | cs | 120 | 0.00403 | MV
NA2XS2Y 1x70 RM/25 6/10 kV | 280 | 0.443 | 0.123 | 0.217 | cs | 70 | 0.00403 | MV
N2XS(FL)2Y 1x120 RM/35 64/110 kV | 112 | 0.153 | 0.166 | 0.366 | cs | 120 | 0.00393 | HV
N2XS(FL)2Y 1x185 RM/35 64/110 kV | 125 | 0.099 | 0.156 | 0.457 | cs | 185 | 0.00393 | HV
N2XS(FL)2Y 1x240 RM/35 64/110 kV | 135 | 0.075 | 0.149 | 0.526 | cs | 240 | 0.00393 | HV
N2XS(FL)2Y 1x300 RM/35 64/110 kV | 144 | 0.06 | 0.144 | 0.588 | cs | 300 | 0.00393 | HV
15-AL1/3-ST1A 0.4 | 11 | 1.8769 | 0.35 | 0.105 | ol | 16 | 0.00403 | LV
24-AL1/4-ST1A 0.4 | 11.25 | 1.2012 | 0.335 | 0.14 | ol | 24 | 0.00403 | LV
48-AL1/8-ST1A 0.4 | 12.2 | 0.5939 | 0.3 | 0.21 | ol | 48 | 0.00403 | LV
94-AL1/15-ST1A 0.4 | 13.2 | 0.306 | 0.29 | 0.35 | ol | 94 | 0.00403 | LV
34-AL1/6-ST1A 10.0 | 9.7 | 0.8342 | 0.36 | 0.17 | ol | 34 | 0.00403 | MV
48-AL1/8-ST1A 10.0 | 10.1 | 0.5939 | 0.35 | 0.21 | ol | 48 | 0.00403 | MV
70-AL1/11-ST1A 10.0 | 10.4 | 0.4132 | 0.339 | 0.29 | ol | 70 | 0.00403 | MV
94-AL1/15-ST1A 10.0 | 10.75 | 0.306 | 0.33 | 0.35 | ol | 94 | 0.00403 | MV
122-AL1/20-ST1A 10.0 | 11.1 | 0.2376 | 0.323 | 0.41 | ol | 122 | 0.00403 | MV
149-AL1/24-ST1A 10.0 | 11.25 | 0.194 | 0.315 | 0.47 | ol | 149 | 0.00403 | MV
34-AL1/6-ST1A 20.0 | 9.15 | 0.8342 | 0.382 | 0.17 | ol | 34 | 0.00403 | MV
48-AL1/8-ST1A 20.0 | 9.5 | 0.5939 | 0.372 | 0.21 | ol | 48 | 0.00403 | MV
70-AL1/11-ST1A 20.0 | 9.7 | 0.4132 | 0.36 | 0.29 | ol | 70 | 0.00403 | MV
94-AL1/15-ST1A 20.0 | 10 | 0.306 | 0.35 | 0.35 | ol | 94 | 0.00403 | MV
122-AL1/20-ST1A 20.0 | 10.3 | 0.2376 | 0.344 | 0.41 | ol | 122 | 0.00403 | MV
149-AL1/24-ST1A 20.0 | 10.5 | 0.194 | 0.337 | 0.47 | ol | 149 | 0.00403 | MV
184-AL1/30-ST1A 20.0 | 10.75 | 0.1571 | 0.33 | 0.535 | ol | 184 | 0.00403 | MV
243-AL1/39-ST1A 20.0 | 11 | 0.1188 | 0.32 | 0.645 | ol | 243 | 0.00403 | MV
48-AL1/8-ST1A 110.0 | 8 | 0.5939 | 0.46 | 0.21 | ol | 48 | 0.00403 | HV
70-AL1/11-ST1A 110.0 | 8.4 | 0.4132 | 0.45 | 0.29 | ol | 70 | 0.00403 | HV
94-AL1/15-ST1A 110.0 | 8.65 | 0.306 | 0.44 | 0.35 | ol | 94 | 0.00403 | HV
122-AL1/20-ST1A 110.0 | 8.5 | 0.2376 | 0.43 | 0.41 | ol | 122 | 0.00403 | HV
149-AL1/24-ST1A 110.0 | 8.75 | 0.194 | 0.41 | 0.47 | ol | 149 | 0.00403 | HV
184-AL1/30-ST1A 110.0 | 8.8 | 0.1571 | 0.4 | 0.535 | ol | 184 | 0.00403 | HV
243-AL1/39-ST1A 110.0 | 9 | 0.1188 | 0.39 | 0.645 | ol | 243 | 0.00403 | HV
305-AL1/39-ST1A 110.0 | 9.2 | 0.0949 | 0.38 | 0.74 | ol | 305 | 0.00403 | HV
490-AL1/64-ST1A 110.0 | 9.75 | 0.059 | 0.37 | 0.96 | ol | 490 | 0.00403 | HV
679-AL1/86-ST1A 110.0 | 9.95 | 0.042 | 0.36 | 1.15 | ol | 679 | 0.00403 | HV
490-AL1/64-ST1A 220.0 | 10 | 0.059 | 0.285 | 0.96 | ol | 490 | 0.00403 | HV
679-AL1/86-ST1A 220.0 | 11.7 | 0.042 | 0.275 | 1.15 | ol | 679 | 0.00403 | HV
490-AL1/64-ST1A 380.0 | 11 | 0.059 | 0.253 | 0.96 | ol | 490 | 0.00403 | HV
679-AL1/86-ST1A 380.0 | 14.6 | 0.042 | 0.25 | 1.15 | ol | 679 | 0.00403 | HV

## trafo_std_types
| i0_percent | pfe_kw | vkr_percent | sn_mva | vn_lv_kv | vn_hv_kv | vk_percent | shift_degree | vector_group | tap_side | tap_neutral | tap_min | tap_max | tap_step_degree | tap_step_percent | tap_phase_shifter
160 MVA 380/110 kV | 0.06 | 60 | 0.25 | 160 | 110 | 380 | 12.2 | 0 | Yy0 | hv | 0 | -9 | 9 | 0 | 1.5 | FALSE
100 MVA 220/110 kV | 0.06 | 55 | 0.26 | 100 | 110 | 220 | 12 | 0 | Yy0 | hv | 0 | -9 | 9 | 0 | 1.5 | FALSE
63 MVA 110/20 kV | 0.04 | 22 | 0.32 | 63 | 20 | 110 | 18 | 150 | YNd5 | hv | 0 | -9 | 9 | 0 | 1.5 | FALSE
40 MVA 110/20 kV | 0.05 | 18 | 0.34 | 40 | 20 | 110 | 16.2 | 150 | YNd5 | hv | 0 | -9 | 9 | 0 | 1.5 | FALSE
25 MVA 110/20 kV | 0.07 | 14 | 0.41 | 25 | 20 | 110 | 12 | 150 | YNd5 | hv | 0 | -9 | 9 | 0 | 1.5 | FALSE
63 MVA 110/10 kV | 0.04 | 22 | 0.32 | 63 | 10 | 110 | 18 | 150 | YNd5 | hv | 0 | -9 | 9 | 0 | 1.5 | FALSE
40 MVA 110/10 kV | 0.05 | 18 | 0.34 | 40 | 10 | 110 | 16.2 | 150 | YNd5 | hv | 0 | -9 | 9 | 0 | 1.5 | FALSE
25 MVA 110/10 kV | 0.07 | 14 | 0.41 | 25 | 10 | 110 | 12 | 150 | YNd5 | hv | 0 | -9 | 9 | 0 | 1.5 | FALSE
0.25 MVA 20/0.4 kV | 0.32 | 0.8 | 1.44 | 0.25 | 0.4 | 20 | 6 | 150 | Yzn5 | hv | 0 | -2 | 2 | 0 | 2.5 | FALSE
0.4 MVA 20/0.4 kV | 0.3375 | 1.35 | 1.425 | 0.4 | 0.4 | 20 | 6 | 150 | Dyn5 | hv | 0 | -2 | 2 | 0 | 2.5 | FALSE
0.63 MVA 20/0.4 kV | 0.2619 | 1.65 | 1.206 | 0.63 | 0.4 | 20 | 6 | 150 | Dyn5 | hv | 0 | -2 | 2 | 0 | 2.5 | FALSE
0.25 MVA 10/0.4 kV | 0.24 | 0.6 | 1.2 | 0.25 | 0.4 | 10 | 4 | 150 | Dyn5 | hv | 0 | -2 | 2 | 0 | 2.5 | FALSE
0.4 MVA 10/0.4 kV | 0.2375 | 0.95 | 1.325 | 0.4 | 0.4 | 10 | 4 | 150 | Dyn5 | hv | 0 | -2 | 2 | 0 | 2.5 | FALSE
0.63 MVA 10/0.4 kV | 0.1873 | 1.18 | 1.0794 | 0.63 | 0.4 | 10 | 4 | 150 | Dyn5 | hv | 0 | -2 | 2 | 0 | 2.5 | FALSE

## trafo3w_std_types
| sn_hv_mva | sn_mv_mva | sn_lv_mva | vn_hv_kv | vn_mv_kv | vn_lv_kv | vk_hv_percent | vk_mv_percent | vk_lv_percent | vkr_hv_percent | vkr_mv_percent | vkr_lv_percent | pfe_kw | i0_percent | shift_mv_degree | shift_lv_degree | vector_group | tap_side | tap_neutral | tap_min | tap_max | tap_step_percent
63/25/38 MVA 110/20/10 kV | 63 | 25 | 38 | 110 | 20 | 10 | 10.4 | 10.4 | 10.4 | 0.28 | 0.32 | 0.35 | 35 | 0.89 | 0 | 0 | YN0yn0yn0 | hv | 0 | -10 | 10 | 1.2
63/25/38 MVA 110/10/10 kV | 63 | 25 | 38 | 110 | 10 | 10 | 10.4 | 10.4 | 10.4 | 0.28 | 0.32 | 0.35 | 35 | 0.89 | 0 | 0 | YN0yn0yn0 | hv | 0 | -10 | 10 | 1.2

## fuse_std_types
| fuse_type | i_rated_a | t_avg | t_min | t_total | x_avg | x_min | x_total
HV 100A | HV 100A | 100 | 0 | [10.0, 3.64, 0.854, 0.281, 0.1, 0.0531, 0.022, 0.01] | [10.0, 4.267, 1.21, 0.403, 0.1, 0.058, 0.022, 0.01] | 0 | [300.0, 350.0, 450.0, 550.0, 700.0, 850.0, 1200.0, 1752.0] | [600.0, 700.0, 900.0, 1150.0, 1665.0, 2000.0, 3000.0, 4313.0]
HV 10A | HV 10A | 10 | 0 | [10.0, 1675.0, 0.344, 0.156, 0.1, 0.0417, 0.0171, 0.01] | [10.0, 1.3, 0.3, 0.155, 0.1, 0.0555, 0.023, 0.01] | 0 | [30.0, 32.0, 35.0, 37.0, 39.0, 50.0, 70.0, 88.0] | [60.0, 70.0, 80.0, 87.0, 94.0, 110.0, 150.0, 216.0]
HV 125A | HV 125A | 125 | 0 | [10.0, 1.82, 0.344, 0.1, 0.0467, 0.0269, 0.01] | [10.0, 2.478, 0.426, 0.1, 0.0427, 0.0211, 0.01] | 0 | [375.0, 500.0, 700.0, 925.0, 1200.0, 1500.0, 2341.0] | [750.0, 1000.0, 1500.0, 2200.0, 3000.0, 4000.0, 5765.0]
HV 160A | HV 160A | 160 | 0 | [10.0, 4.15, 1.03, 0.198, 0.1, 0.051, 0.0172, 0.01] | [10.0, 2.3, 0.734, 0.274, 0.1, 0.046, 0.0177, 0.01] | 0 | [480.0, 550.0, 700.0, 1000.0, 1260.0, 1600.0, 2500.0, 3227.0] | [960.0, 1300.0, 1700.0, 2200.0, 2996.0, 4000.0, 6000.0, 7946.0]
HV 16A | HV 16A | 16 | 0 | [10.0, 0.352, 0.164, 0.1, 0.0649, 0.0342, 0.01] | [10.0, 2.34, 0.722, 0.181, 0.1, 0.055, 0.0296, 0.01] | 0 | [48.0, 60.0, 65.0, 71.0, 80.0, 100.0, 162.0] | [96.0, 110.0, 125.0, 150.0, 168.0, 200.0, 250.0, 398.0]
HV 200A | HV 200A | 200 | 0 | [10.0, 4.267, 1.21, 0.403, 0.1, 0.058, 0.022, 0.01] | [10.0, 3.73, 1.654, 0.328, 0.1, 0.0531, 0.019, 0.01] | 0 | [600.0, 700.0, 900.0, 1150.0, 1665.0, 2000.0, 3000.0, 4313.0] | [1200.0, 1500.0, 1800.0, 2700.0, 3960.0, 5000.0, 7500.0, 10620.0]
HV 20A | HV 20A | 20 | 0 | [10.0, 1.3, 0.3, 0.155, 0.1, 0.0555, 0.023, 0.01] | [10.0, 1.3, 0.161, 0.1, 0.0611, 0.0399, 0.0141, 0.01] | 0 | [60.0, 70.0, 80.0, 87.0, 94.0, 110.0, 150.0, 216.0] | [120.0, 150.0, 200.0, 223.0, 260.0, 300.0, 450.0, 532.0]
HV 25A | HV 25A | 25 | 0 | [10.0, 2.512, 0.833, 0.299, 0.1, 0.0372, 0.0223, 0.01] | [10.0, 3.125, 0.597, 0.198, 0.1, 0.0378, 0.022, 0.01] | 0 | [75.0, 82.0, 90.0, 100.0, 124.0, 170.0, 200.0, 289.0] | [150.0, 170.0, 210.0, 250.0, 294.0, 400.0, 500.0, 711.0]
HV 31.5A | HV 31.5A | 31.5 | 0 | [10.0, 2.34, 0.722, 0.181, 0.1, 0.055, 0.0296, 0.01] | [10.0, 2.84, 0.368, 0.164, 0.1, 0.0621, 0.0378, 0.0195, 0.01] | 0 | [95.0, 110.0, 125.0, 150.0, 165.0, 200.0, 250.0, 390.0] | [189.0, 220.0, 300.0, 350.0, 393.0, 450.0, 530.0, 700.0, 960.0]
HV 40A | HV 40A | 40 | 0 | [10.0, 1.3, 0.161, 0.1, 0.0611, 0.0399, 0.0141, 0.01] | [10.0, 2.05, 0.369, 0.198, 0.1, 0.051, 0.0298, 0.01] | 0 | [120.0, 150.0, 200.0, 223.0, 260.0, 300.0, 450.0, 532.0] | [240.0, 300.0, 400.0, 450.0, 530.0, 650.0, 800.0, 1311.0]
HV 50A | HV 50A | 50 | 0 | [10.0, 3.215, 0.597, 0.198, 0.1, 0.0378, 0.022, 0.01] | [10.0, 3.64, 0.854, 0.281, 0.1, 0.0531, 0.022, 0.01] | 0 | [150.0, 170.0, 210.0, 250.0, 294.0, 400.0, 500.0, 711.0] | [300.0, 350.0, 450.0, 550.0, 700.0, 850.0, 1200.0, 1752.0]
HV 6.3A | HV 6.3A | 6.3 | 0 | [10.0, 1.39, 0.344, 0.168, 0.1, 0.056, 0.0263, 0.01] | [10.0, 1.711, 0.516, 0.198, 0.1, 0.0634, 0.0303, 0.01] | 0 | [19.0, 19.5, 20.4, 20.8, 22.0, 25.0, 32.0, 48.0] | [38.0, 40.0, 43.0, 48.0, 53.0, 60.0, 75.0, 118.0]
HV 63A | HV 63A | 63 | 0 | [10.0, 2.84, 0.368, 0.164, 0.1, 0.0621, 0.0378, 0.0195, 0.01] | [10.0, 1.82, 0.344, 0.1, 0.0467, 0.0269, 0.01] | 0 | [189.0, 220.0, 300.0, 350.0, 393.0, 450.0, 530.0, 700.0, 961.0] | [378.0, 500.0, 700.0, 934.0, 1200.0, 1500.0, 2366.0]
HV 80A | HV 80A | 80 | 0 | [10.0, 2.05, 0.369, 0.198, 0.1, 0.051, 0.0298, 0.01] | [10.0, 4.15, 1.03, 0.198, 0.1, 0.051, 0.0172, 0.01] | 0 | [240.0, 300.0, 400.0, 450.0, 530.0, 650.0, 800.0, 1311.0] | [480.0, 550.0, 700.0, 1000.0, 1260.0, 1600.0, 2500.0, 3227.0]
Siemens NH-1-100 | Siemens NH-1-100 | 100 | [5400.0, 2000.0, 400.0, 20.0, 1.0, 0.2, 0.012, 0.004] | 0 | 0 | [150.0, 190.0, 250.0, 430.0, 900.0, 1250.0, 2700.0, 3600.0] | 0 | 0
Siemens NH-1-125 | Siemens NH-1-125 | 125 | [4800.0, 120.0, 7.0, 0.1, 0.004] | 0 | 0 | [180.0, 400.0, 740.0, 2000.0, 4250.0] | 0 | 0
Siemens NH-1-16 | Siemens NH-1-16 | 16 | [4000.0, 400.0, 2.0, 0.1, 0.04, 0.01] | 0 | 0 | [26.0, 35.0, 75.0, 150.0, 200.0, 300.0] | 0 | 0
Siemens NH-1-160 | Siemens NH-1-160 | 160 | [4800.0, 120.0, 7.0, 0.1, 0.004] | 0 | 0 | [210.0, 500.0, 900.0, 2300.0, 5000.0] | 0 | 0
Siemens NH-1-25 | Siemens NH-1-25 | 25 | [4000.0, 1000.0, 10.0, 0.2, 0.02, 0.01] | 0 | 0 | [40.0, 50.0, 100.0, 210.0, 400.0, 500.0] | 0 | 0
Siemens NH-1-50 | Siemens NH-1-50 | 50 | [4000.0, 40.0, 4.0, 1.0, 0.02, 0.01] | 0 | 0 | [86.0, 200.0, 300.0, 400.0, 1000.0, 1280.0] | 0 | 0
Siemens NH-1-63 | Siemens NH-1-63 | 63 | [4000.0, 100.0, 10.0, 2.0, 0.04, 0.01] | 0 | 0 | [100.0, 200.0, 300.0, 400.0, 1000.0, 1500.0] | 0 | 0
Siemens NH-1-80 | Siemens NH-1-80 | 80 | [4800.0, 120.0, 7.0, 0.1, 0.01] | 0 | 0 | [150.58, 250.0, 450.0, 1150.0, 2470.0] | 0 | 0
Siemens NH-2-1000 | Siemens NH-2-1000 | 1000 | [4800.0, 120.0, 7.0, 0.1, 0.004] | 0 | 0 | [1900.0, 3500.0, 8400.0, 24000.0, 52000.0] | 0 | 0
Siemens NH-2-200 | Siemens NH-2-200 | 200 | [4800.0, 120.0, 7.0, 0.1, 0.004] | 0 | 0 | [280.0, 650.0, 1200.0, 3000.0, 7000.0] | 0 | 0
Siemens NH-2-224 | Siemens NH-2-224 | 224 | [4800.0, 120.0, 7.0, 0.2, 0.04, 0.004] | 0 | 0 | [400.0, 750.0, 1453.0, 3025.0, 4315.0, 7600.0] | 0 | 0
Siemens NH-2-250 | Siemens NH-2-250 | 250 | [4800.0, 120.0, 7.0, 0.1, 0.004] | 0 | 0 | [450.0, 800.0, 1650.0, 4000.0, 8500.0] | 0 | 0
Siemens NH-2-315 | Siemens NH-2-315 | 315 | [4800.0, 120.0, 7.0, 0.1, 0.004] | 0 | 0 | [550.0, 920.0, 1900.0, 5000.0, 11000.0] | 0 | 0
Siemens NH-2-355 | Siemens NH-2-355 | 355 | [4800.0, 120.0, 6.0, 0.1, 0.004] | 0 | 0 | [650.0, 1116.27, 2350.0, 5840.0, 12790.0] | 0 | 0
Siemens NH-2-400 | Siemens NH-2-400 | 400 | [4800.0, 120.0, 7.0, 0.1, 0.004] | 0 | 0 | [720.0, 1350.0, 2800.0, 6500.0, 15000.0] | 0 | 0
Siemens NH-2-425 | Siemens NH-2-425 | 425 | [4800.0, 120.0, 7.0, 0.1, 0.004] | 0 | 0 | [850.0, 1500.0, 3050.0, 7500.0, 16500.0] | 0 | 0
Siemens NH-2-630 | Siemens NH-2-630 | 630 | [4800.0, 120.0, 7.0, 0.1, 0.004] | 0 | 0 | [1200.0, 2000.0, 4800.0, 12000.0, 26000.0] | 0 | 0

## res_bus
| vm_pu | va_degree | p_mw | q_mvar
0 | 0.99248 | -0.052723 | 0.0079732 | 0.0019983
1 | 0.99264 | -0.051624 | 0 | 0
2 | 0.99286 | -0.050051 | 0 | 0
3 | 0.99306 | -0.048663 | 0 | 0
4 | 0.99246 | -0.05287 | 0.014342 | 0.0035944
5 | 0.99585 | -0.02906 | 0.0058719 | 0.0014716
6 | 0.99598 | -0.028181 | 0 | 0
7 | 0.99322 | -0.047524 | 0.01523 | 0.003817
8 | 0.9932 | -0.047632 | 0.010617 | 0.0026609
9 | 0.9934 | -0.046223 | 0 | 0
10 | 0.99672 | -0.02295 | 0 | 0
11 | 0.99618 | -0.026708 | 0 | 0
12 | 0.99807 | -0.013452 | 0 | 0
13 | 0.99617 | -0.026775 | 0.0090136 | 0.002259
14 | 0.99598 | -0.028147 | 0.012524 | 0.0031388
15 | 0.99602 | -0.027828 | 0.0099564 | 0.0024953
16 | 0.99608 | -0.027431 | 0.0094605 | 0.002371
17 | 0.99537 | -0.032414 | 0.008521 | 0.0021356
18 | 0.9984 | -0.0112 | 0.030073 | 0.0075371
19 | 0.99585 | -0.029064 | 0.003935 | 0.00098621
20 | 0.99575 | -0.029777 | 0.0043657 | 0.0010941
21 | 0.99604 | -0.027734 | 0.010148 | 0.0025434
22 | 0.99639 | -0.025251 | 0.010435 | 0.0026153
23 | 0.99692 | -0.021537 | 0.0085336 | 0.0021387
24 | 0.99468 | -0.037211 | 0.014498 | 0.0036334
25 | 1 | 0 | -0.21619 | -0.054095
26 | 0.99775 | -0.015772 | 0.029019 | 0.0072729
27 | 0.99998 | 149.9947 | 0 | 0

## res_line
| p_from_mw | q_from_mvar | p_to_mw | q_to_mvar | pl_mw | ql_mvar | i_from_ka | i_to_ka | i_ka | vm_from_pu | va_from_degree | vm_to_pu | va_to_degree | loading_percent
0 | -0.0079732 | -0.0019983 | 0.0079744 | 0.0019986 | 1.2125e-06 | 2.906e-07 | 0.011954 | 0.011954 | 0.011954 | 0.99248 | -0.052723 | 0.99264 | -0.051624 | 4.4275
1 | -0.0079744 | -0.0019986 | 0.0079762 | 0.001999 | 1.7373e-06 | 4.1628e-07 | 0.011954 | 0.011954 | 0.011954 | 0.99264 | -0.051624 | 0.99286 | -0.050051 | 4.4274
2 | -0.022324 | -0.0055953 | 0.022328 | 0.0055968 | 4.2908e-06 | 1.5708e-06 | 0.033457 | 0.033457 | 0.033457 | 0.99286 | -0.050051 | 0.99306 | -0.048663 | 12.3914
3 | 0.014347 | 0.0035963 | -0.014342 | -0.0035944 | 5.6004e-06 | 1.9031e-06 | 0.021503 | 0.021503 | 0.021503 | 0.99286 | -0.050051 | 0.99246 | -0.05287 | 7.964
4 | -0.022328 | -0.0055968 | 0.022331 | 0.0055981 | 3.5221e-06 | 1.2894e-06 | 0.033457 | 0.033457 | 0.033457 | 0.99306 | -0.048663 | 0.99322 | -0.047524 | 12.3914
5 | -0.0058719 | -0.0014716 | 0.0058726 | 0.0014717 | 7.1426e-07 | 8.1228e-08 | 0.0087738 | 0.0087737 | 0.0087738 | 0.99585 | -0.02906 | 0.99598 | -0.028181 | 3.2496
6 | -0.014175 | -0.0035523 | 0.014176 | 0.0035526 | 8.7723e-07 | 2.966e-07 | 0.021177 | 0.021177 | 0.021177 | 0.99598 | -0.028181 | 0.99604 | -0.027734 | 7.8435
7 | 0.0083022 | 0.0020806 | -0.0083012 | -0.0020803 | 1.014e-06 | 2.5255e-07 | 0.012404 | 0.012404 | 0.012404 | 0.99598 | -0.028181 | 0.99585 | -0.029064 | 4.5939
8 | -0.037561 | -0.0094151 | 0.037568 | 0.0094177 | 6.7657e-06 | 2.5579e-06 | 0.056274 | 0.056274 | 0.056274 | 0.99322 | -0.047524 | 0.9934 | -0.046223 | 20.8423
9 | -0.010617 | -0.0026609 | 0.010619 | 0.0026615 | 2.0706e-06 | 6.2661e-07 | 0.015907 | 0.015907 | 0.015907 | 0.9932 | -0.047632 | 0.9934 | -0.046223 | 5.8913
10 | -0.048187 | -0.012079 | 0.048248 | 0.012102 | 6.0219e-05 | 2.2921e-05 | 0.072181 | 0.072181 | 0.072181 | 0.9934 | -0.046223 | 0.99468 | -0.037211 | 26.7336
11 | 0.0094663 | 0.0023727 | -0.0094614 | -0.0023713 | 4.9249e-06 | 1.3795e-06 | 0.014132 | 0.014133 | 0.014133 | 0.99672 | -0.02295 | 0.99618 | -0.026708 | 5.2343
12 | -0.040981 | -0.010273 | 0.041035 | 0.010294 | 5.3979e-05 | 2.046e-05 | 0.061182 | 0.061182 | 0.061182 | 0.99672 | -0.02295 | 0.99807 | -0.013452 | 22.6599
13 | 0.031514 | 0.0079007 | -0.031498 | -0.0078945 | 1.6693e-05 | 6.263e-06 | 0.047049 | 0.047049 | 0.047049 | 0.99672 | -0.02295 | 0.99617 | -0.026775 | 17.4256
14 | 0.0094614 | 0.0023713 | -0.0094605 | -0.002371 | 9.4696e-07 | 2.653e-07 | 0.014133 | 0.014133 | 0.014133 | 0.99618 | -0.026708 | 0.99608 | -0.027431 | 5.2343
15 | 0.071496 | 0.017959 | -0.071308 | -0.017887 | 0.00018802 | 7.1969e-05 | 0.10661 | 0.10661 | 0.10661 | 0.99807 | -0.013452 | 0.99537 | -0.032414 | 39.484
16 | -0.11253 | -0.028253 | 0.11257 | 0.028266 | 3.5223e-05 | 1.3442e-05 | 0.16779 | 0.16779 | 0.16779 | 0.99807 | -0.013452 | 0.9984 | -0.0112 | 31.0719
17 | 0.022484 | 0.0056355 | -0.022481 | -0.0056343 | 3.2766e-06 | 1.1996e-06 | 0.033585 | 0.033585 | 0.033585 | 0.99617 | -0.026775 | 0.99602 | -0.027828 | 12.439
18 | -0.012524 | -0.0031388 | 0.012524 | 0.003139 | 5.5328e-07 | 1.7984e-07 | 0.018711 | 0.018711 | 0.018711 | 0.99598 | -0.028147 | 0.99602 | -0.027828 | 6.93
19 | 0.062787 | 0.015752 | -0.062745 | -0.015736 | 4.1751e-05 | 1.5959e-05 | 0.093868 | 0.093868 | 0.093868 | 0.99537 | -0.032414 | 0.99468 | -0.037211 | 34.7661
20 | -0.14264 | -0.035803 | 0.14286 | 0.035889 | 0.0002222 | 8.5047e-05 | 0.21261 | 0.21261 | 0.21261 | 0.9984 | -0.0112 | 1 | 0 | 39.3722
21 | 0.0043661 | 0.0010941 | -0.0043657 | -0.0010941 | 4.3098e-07 | -4.5351e-08 | 0.0065239 | 0.0065239 | 0.0065239 | 0.99585 | -0.029064 | 0.99575 | -0.029777 | 2.4163
22 | -0.024324 | -0.006096 | 0.024332 | 0.0060991 | 8.365e-06 | 3.0851e-06 | 0.036338 | 0.036338 | 0.036338 | 0.99604 | -0.027734 | 0.99639 | -0.025251 | 13.4586
23 | -0.034768 | -0.0087144 | 0.034785 | 0.0087211 | 1.7886e-05 | 6.7409e-06 | 0.051922 | 0.051922 | 0.051922 | 0.99639 | -0.025251 | 0.99692 | -0.021537 | 19.2304
24 | -0.043319 | -0.01086 | 0.043354 | 0.010873 | 3.4622e-05 | 1.3143e-05 | 0.064659 | 0.064659 | 0.064659 | 0.99692 | -0.021537 | 0.99775 | -0.015772 | 23.9479
25 | 0.072531 | 0.018207 | -0.072373 | -0.018146 | 0.00015851 | 6.0678e-05 | 0.10794 | 0.10794 | 0.10794 | 1 | 0 | 0.99775 | -0.015772 | 39.9769

## res_trafo
| p_hv_mw | q_hv_mvar | p_lv_mw | q_lv_mvar | pl_mw | ql_mvar | i_hv_ka | i_lv_ka | vm_hv_pu | va_hv_degree | vm_lv_pu | va_lv_degree | loading_percent
0 | -4.4415e-16 | -7.6913e-16 | 0.00079998 | 7.4552e-08 | 0.00079998 | 7.4552e-08 | 2.564e-17 | 0.0011547 | 0.99998 | 149.9947 | 1 | 0 | 0.31999

## res_ext_grid
| p_mw | q_mvar
0 | 0.23153 | 0.05794

## res_load
| p_mw | q_mvar
0 | 0.0079732 | 0.0019983
1 | 0.014342 | 0.0035944
2 | 0.0058719 | 0.0014716
3 | 0.01523 | 0.003817
4 | 0.010617 | 0.0026609
5 | 0.0090136 | 0.002259
6 | 0.012524 | 0.0031388
7 | 0.0099564 | 0.0024953
8 | 0.0094605 | 0.002371
9 | 0.008521 | 0.0021356
10 | 0.030073 | 0.0075371
11 | 0.003935 | 0.00098621
12 | 0.0043657 | 0.0010941
13 | 0.010148 | 0.0025434
14 | 0.010435 | 0.0026153
15 | 0.0085336 | 0.0021387
16 | 0.014498 | 0.0036334
17 | 0.015341 | 0.0038448
18 | 0.029019 | 0.0072729

## dtypes
| element | column | dtype
0 | bus | name | object
1 | bus | vn_kv | float64
2 | bus | type | object
3 | bus | zone | object
4 | bus | in_service | bool
5 | load | name | object
6 | load | bus | uint32
7 | load | p_mw | float64
8 | load | q_mvar | float64
9 | load | const_z_percent | float64
10 | load | const_i_percent | float64
11 | load | sn_mva | float64
12 | load | scaling | float64
13 | load | in_service | bool
14 | load | type | object
15 | ext_grid | name | object
16 | ext_grid | bus | uint32
17 | ext_grid | vm_pu | float64
18 | ext_grid | va_degree | float64
19 | ext_grid | slack_weight | float64
20 | ext_grid | in_service | bool
21 | line | name | object
22 | line | std_type | object
23 | line | from_bus | uint32
24 | line | to_bus | uint32
25 | line | length_km | float64
26 | line | r_ohm_per_km | float64
27 | line | x_ohm_per_km | float64
28 | line | c_nf_per_km | float64
29 | line | g_us_per_km | float64
30 | line | max_i_ka | float64
31 | line | df | float64
32 | line | parallel | uint32
33 | line | type | object
34 | line | in_service | bool
35 | trafo | name | object
36 | trafo | std_type | object
37 | trafo | hv_bus | uint32
38 | trafo | lv_bus | uint32
39 | trafo | sn_mva | float64
40 | trafo | vn_hv_kv | float64
41 | trafo | vn_lv_kv | float64
42 | trafo | vk_percent | float64
43 | trafo | vkr_percent | float64
44 | trafo | pfe_kw | float64
45 | trafo | i0_percent | float64
46 | trafo | shift_degree | float64
47 | trafo | tap_side | object
48 | trafo | tap_neutral | int32
49 | trafo | tap_min | int32
50 | trafo | tap_max | int32
51 | trafo | tap_step_percent | float64
52 | trafo | tap_step_degree | float64
53 | trafo | tap_pos | int32
54 | trafo | tap_phase_shifter | bool
55 | trafo | parallel | uint32
56 | trafo | df | float64
57 | trafo | in_service | bool
58 | line_geodata | coords | object
59 | bus_geodata | x | float64
60 | bus_geodata | y | float64
61 | bus_geodata | coords | object
62 | res_bus | vm_pu | float64
63 | res_bus | va_degree | float64
64 | res_bus | p_mw | float64
65 | res_bus | q_mvar | float64
66 | res_line | p_from_mw | float64
67 | res_line | q_from_mvar | float64
68 | res_line | p_to_mw | float64
69 | res_line | q_to_mvar | float64
70 | res_line | pl_mw | float64
71 | res_line | ql_mvar | float64
72 | res_line | i_from_ka | float64
73 | res_line | i_to_ka | float64
74 | res_line | i_ka | float64
75 | res_line | vm_from_pu | float64
76 | res_line | va_from_degree | float64
77 | res_line | vm_to_pu | float64
78 | res_line | va_to_degree | float64
79 | res_line | loading_percent | float64
80 | res_trafo | p_hv_mw | float64
81 | res_trafo | q_hv_mvar | float64
82 | res_trafo | p_lv_mw | float64
83 | res_trafo | q_lv_mvar | float64
84 | res_trafo | pl_mw | float64
85 | res_trafo | ql_mvar | float64
86 | res_trafo | i_hv_ka | float64
87 | res_trafo | i_lv_ka | float64
88 | res_trafo | vm_hv_pu | float64
89 | res_trafo | va_hv_degree | float64
90 | res_trafo | vm_lv_pu | float64
91 | res_trafo | va_lv_degree | float64
92 | res_trafo | loading_percent | float64
93 | res_ext_grid | p_mw | float64
94 | res_ext_grid | q_mvar | float64
95 | res_load | p_mw | float64
96 | res_load | q_mvar | float64

## parameters
| version | format_version | converged | OPF_converged | name | f_hz | sn_mva
0 | 2.14.6 | 2.14.0 | TRUE | FALSE |  | 50 | 1