## bus
| name | vn_kv | type | zone | in_service
0 | bus_LV_1501-17_0_4_node_0 | 0.4 | n |  | TRUE
1 | bus_LV_1501-17_0_4_node_36 | 0.4 | n |  | TRUE
2 | bus_LV_1501-17_0_4_node_37 | 0.4 | n |  | TRUE
3 | bus_LV_1501-17_0_4_node_3 | 0.4 | n |  | TRUE
4 | bus_LV_1501-17_0_4_node_4 | 0.4 | n |  | TRUE
5 | bus_LV_1501-17_0_4_node_5 | 0.4 | n |  | TRUE
6 | bus_LV_1501-17_0_4_node_6 | 0.4 | n |  | TRUE
7 | bus_LV_1501-17_0_4_node_7 | 0.4 | n |  | TRUE
8 | bus_LV_1501-17_0_4_node_11 | 0.4 | n |  | TRUE
9 | bus_LV_1501-17_0_4_node_20 | 0.4 | n |  | TRUE
10 | bus_LV_1501-17_0_4_node_16 | 0.4 | n |  | TRUE
11 | bus_LV_1501-17_0_4_node_9 | 0.4 | n |  | TRUE
12 | bus_LV_1501-17_0_4_node_51 | 0.4 | n |  | TRUE
13 | bus_LV_1501-17_0_4_node_17 | 0.4 | n |  | TRUE
14 | bus_LV_1501-17_0_4_node_8 | 0.4 | n |  | TRUE
15 | bus_LV_1501-17_0_4_node_10 | 0.4 | n |  | TRUE
16 | bus_LV_1501-17_0_4_node_12 | 0.4 | n |  | TRUE
17 | bus_LV_1501-17_0_4_node_33 | 0.4 | n |  | TRUE
18 | bus_LV_1501-17_0_4_node_34 | 0.4 | n |  | TRUE
19 | bus_LV_1501-17_0_4_node_13 | 0.4 | n |  | TRUE
20 | bus_LV_1501-17_0_4_node_14 | 0.4 | n |  | TRUE
21 | bus_LV_1501-17_0_4_node_15 | 0.4 | n |  | TRUE
22 | bus_LV_1501-17_0_4_node_27 | 0.4 | n |  | TRUE
23 | bus_LV_1501-17_0_4_node_19 | 0.4 | n |  | TRUE
24 | bus_LV_1501-17_0_4_node_18 | 0.4 | n |  | TRUE
25 | bus_LV_1501-17_0_4_node_25 | 0.4 | n |  | TRUE
26 | bus_LV_1501-17_0_4_node_24 | 0.4 | n |  | TRUE
27 | bus_LV_1501-17_0_4_node_45 | 0.4 | n |  | TRUE
28 | bus_LV_1501-17_0_4_node_46 | 0.4 | n |  | TRUE
29 | bus_LV_1501-17_0_4_node_47 | 0.4 | n |  | TRUE
30 | bus_LV_1501-17_0_4_node_48 | 0.4 | n |  | TRUE
31 | bus_LV_1501-17_0_4_node_49 | 0.4 | n |  | TRUE
32 | bus_LV_1501-17_0_4_node_50 | 0.4 | n |  | TRUE
33 | bus_LV_1501-17_0_4_node_22 | 0.4 | n |  | TRUE
34 | bus_LV_1501-17_0_4_node_23 | 0.4 | n |  | TRUE
35 | bus_LV_1501-17_0_4_node_26 | 0.4 | n |  | TRUE
36 | bus_LV_1501-17_0_4_node_32 | 0.4 | n |  | TRUE
37 | bus_LV_1501-17_0_4_node_35 | 0.4 | n |  | TRUE
38 | bus_LV_1501-17_0_4_node_30 | 0.4 | n |  | TRUE
39 | bus_LV_1501-17_0_4_node_28 | 0.4 | n |  | TRUE
40 | bus_LV_1501-17_0_4_node_29 | 0.4 | n |  | TRUE
41 | bus_LV_1501-17_0_4_node_31 | 0.4 | n |  | TRUE
42 | bus_LV_1501-17_0_4_node_44 | 0.4 | n |  | TRUE
43 | bus_LV_1501-17_0_4_node_43 | 0.4 | n |  | TRUE
44 | bus_LV_1501-17_0_4_node_39 | 0.4 | n |  | TRUE
45 | bus_LV_1501-17_0_4_node_40 | 0.4 | n |  | TRUE
46 | bus_LV_1501-17_0_4_node_38 | 0.4 | n |  | TRUE
47 | bus_LV_1501-17_0_4_node_42 | 0.4 | n |  | TRUE
48 | bus_LV_1501-17_0_4_node_41 | 0.4 | n |  | TRUE
49 | bus_MV_142_0_node_25 | 20 | n |  | TRUE

## load
| name | bus | p_mw | q_mvar | const_z_percent | const_i_percent | sn_mva | scaling | in_service | type
0 | LV_1501-17_0_4_load_0 | 0 | 0.0036805 | 0.00092242 | 0 | 0 |  | 1 | TRUE | wye
1 | LV_1501-17_0_4_load_36 | 1 | 0.011898 | 0.0029819 | 0 | 0 |  | 1 | TRUE | wye
2 | LV_1501-17_0_4_load_37 | 2 | 0.0030857 | 0.00077336 | 0 | 0 |  | 1 | TRUE | wye
3 | LV_1501-17_0_4_load_3 | 3 | 0.0043842 | 0.0010988 | 0 | 0 |  | 1 | TRUE | wye
4 | LV_1501-17_0_4_load_4 | 4 | 0.0021236 | 0.00053221 | 0 | 0 |  | 1 | TRUE | wye
5 | LV_1501-17_0_4_load_5 | 5 | 0.00314 | 0.00078697 | 0 | 0 |  | 1 | TRUE | wye
6 | LV_1501-17_0_4_load_6 | 6 | 0.0078533 | 0.0019682 | 0 | 0 |  | 1 | TRUE | wye
7 | LV_1501-17_0_4_load_7 | 7 | 0.0055803 | 0.0013986 | 0 | 0 |  | 1 | TRUE | wye
8 | LV_1501-17_0_4_load_11 | 8 | 0.0082146 | 0.0020588 | 0 | 0 |  | 1 | TRUE | wye
9 | LV_1501-17_0_4_load_20 | 9 | 0.00049954 | 0.0001252 | 0 | 0 |  | 1 | TRUE | wye
10 | LV_1501-17_0_4_load_16 | 10 | 0.0031373 | 0.00078628 | 0 | 0 |  | 1 | TRUE | wye
11 | LV_1501-17_0_4_load_9 | 11 | 0.01874 | 0.0046966 | 0 | 0 |  | 1 | TRUE | wye
12 | LV_1501-17_0_4_load_51 | 12 | 0.00054288 | 0.00013606 | 0 | 0 |  | 1 | TRUE | wye
13 | LV_1501-17_0_4_load_17 | 13 | 0.0082784 | 0.0020748 | 0 | 0 |  | 1 | TRUE | wye
14 | LV_1501-17_0_4_load_8 | 14 | 0.028904 | 0.0072439 | 0 | 0 |  | 1 | TRUE | wye
15 | LV_1501-17_0_4_load_10 | 15 | 0.0088664 | 0.0022221 | 0 | 0 |  | 1 | TRUE | wye
16 | LV_1501-17_0_4_load_12 | 16 | 0.0049687 | 0.0012453 | 0 | 0 |  | 1 | TRUE | wye
17 | LV_1501-17_0_4_load_33 | 17 | 0.0021368 | 0.00053554 | 0 | 0 |  | 1 | TRUE | wye
18 | LV_1501-17_0_4_load_34 | 18 | 0.0062664 | 0.0015705 | 0 | 0 |  | 1 | TRUE | wye
19 | LV_1501-17_0_4_load_13 | 19 | 0.0057996 | 0.0014535 | 0 | 0 |  | 1 | TRUE | wye
20 | LV_1501-17_0_4_load_14 | 20 | 0.0074585 | 0.0018693 | 0 | 0 |  | 1 | TRUE | wye
21 | LV_1501-17_0_4_load_27 | 22 | 0.006285 | 0.0015752 | 0 | 0 |  | 1 | TRUE | wye
22 | LV_1501-17_0_4_load_18 | 24 | 0.00069784 | 0.0001749 | 0 | 0 |  | 1 | TRUE | wye
23 | LV_1501-17_0_4_load_45 | 27 | 0.00049603 | 0.00012432 | 0 | 0 |  | 1 | TRUE | wye
24 | LV_1501-17_0_4_load_46 | 28 | 0.00055732 | 0.00013968 | 0 | 0 |  | 1 | TRUE | wye
25 | LV_1501-17_0_4_load_47 | 29 | 0.00053479 | 0.00013403 | 0 | 0 |  | 1 | TRUE | wye
26 | LV_1501-17_0_4_load_48 | 30 | 0.00029746 | 7.455e-05 | 0 | 0 |  | 1 | TRUE | wye
27 | LV_1501-17_0_4_load_49 | 31 | 0.0013054 | 0.00032717 | 0 | 0 |  | 1 | TRUE | wye
28 | LV_1501-17_0_4_load_50 | 32 | 0.00019787 | 4.9592e-05 | 0 | 0 |  | 1 | TRUE | wye
29 | LV_1501-17_0_4_load_22 | 33 | 0.0084895 | 0.0021277 | 0 | 0 |  | 1 | TRUE | wye
30 | LV_1501-17_0_4_load_23 | 34 | 0.0043769 | 0.001097 | 0 | 0 |  | 1 | TRUE | wye
31 | LV_1501-17_0_4_load_26 | 35 | 0.0059617 | 0.0014941 | 0 | 0 |  | 1 | TRUE | wye
32 | LV_1501-17_0_4_load_35 | 37 | 0.0045622 | 0.0011434 | 0 | 0 |  | 1 | TRUE | wye
33 | LV_1501-17_0_4_load_30 | 38 | 0.0028862 | 0.00072334 | 0 | 0 |  | 1 | TRUE | wye
34 | LV_1501-17_0_4_load_28 | 39 | 0.0067139 | 0.0016827 | 0 | 0 |  | 1 | TRUE | wye
35 | LV_1501-17_0_4_load_29 | 40 | 0.0014411 | 0.00036116 | 0 | 0 |  | 1 | TRUE | wye
36 | LV_1501-17_0_4_load_31 | 41 | 0.0044881 | 0.0011248 | 0 | 0 |  | 1 | TRUE | wye
37 | LV_1501-17_0_4_load_44 | 42 | 0.0031016 | 0.00077734 | 0 | 0 |  | 1 | TRUE | wye
38 | LV_1501-17_0_4_load_39 | 44 | 0.0029502 | 0.00073939 | 0 | 0 |  | 1 | TRUE | wye
39 | LV_1501-17_0_4_load_40 | 45 | 0.0065422 | 0.0016396 | 0 | 0 |  | 1 | TRUE | wye
40 | LV_1501-17_0_4_load_38 | 46 | 0.0038443 | 0.00096348 | 0 | 0 |  | 1 | TRUE | wye
41 | LV_1501-17_0_4_load_42 | 47 | 0.0040187 | 0.0010072 | 0 | 0 |  | 1 | TRUE | wye
42 | LV_1501-17_0_4_load_41 | 48 | 0.0071209 | 0.0017847 | 0 | 0 |  | 1 | TRUE | wye

## ext_grid
| name | bus | vm_pu | va_degree | slack_weight | in_service
0 |  | 3 | 1 | 0 | 1 | TRUE

## line
| name | std_type | from_bus | to_bus | length_km | r_ohm_per_km | x_ohm_per_km | c_nf_per_km | g_us_per_km | max_i_ka | df | parallel | type | in_service
0 | LV_1501-17_0_4_line_0 | NAYY 4x150 SE | 0 | 1 | 0.060665 | 0.208 | 0.08 | 261 | 0 | 0.27 | 1 | 1 | cs | TRUE
1 | LV_1501-17_0_4_line_1 | NAYY 4x150 SE | 1 | 2 | 0.015845 | 0.208 | 0.08 | 261 | 0 | 0.27 | 1 | 1 | cs | TRUE
2 | LV_1501-17_0_4_line_2 | NAYY 4x150 SE | 2 | 46 | 0.0041691 | 0.208 | 0.08 | 261 | 0 | 0.27 | 1 | 1 | cs | TRUE
3 | LV_1501-17_0_4_line_3 | NAYY 4x150 SE | 3 | 4 | 0.029999 | 0.208 | 0.08 | 261 | 0 | 0.27 | 1 | 2 | cs | TRUE
4 | LV_1501-17_0_4_line_4 | NAYY 4x150 SE | 3 | 5 | 0.026364 | 0.208 | 0.08 | 261 | 0 | 0.27 | 1 | 2 | cs | TRUE
5 | LV_1501-17_0_4_line_5 | NAYY 4x150 SE | 4 | 6 | 0.025211 | 0.208 | 0.08 | 261 | 0 | 0.27 | 1 | 2 | cs | TRUE
6 | LV_1501-17_0_4_line_6 | NAYY 4x150 SE | 5 | 7 | 0.02543 | 0.208 | 0.08 | 261 | 0 | 0.27 | 1 | 1 | cs | TRUE
7 | LV_1501-17_0_4_line_7 | NAYY 4x150 SE | 6 | 8 | 0.037345 | 0.208 | 0.08 | 261 | 0 | 0.27 | 1 | 1 | cs | TRUE
8 | LV_1501-17_0_4_line_8 | NAYY 4x150 SE | 6 | 9 | 0.11303 | 0.208 | 0.08 | 261 | 0 | 0.27 | 1 | 1 | cs | TRUE
9 | LV_1501-17_0_4_line_9 | NAYY 4x150 SE | 7 | 10 | 0.022265 | 0.208 | 0.08 | 261 | 0 | 0.27 | 1 | 1 | cs | TRUE
10 | LV_1501-17_0_4_line_10 | NAYY 4x150 SE | 8 | 11 | 0.0035821 | 0.208 | 0.08 | 261 | 0 | 0.27 | 1 | 1 | cs | TRUE
11 | LV_1501-17_0_4_line_11 | NAYY 4x150 SE | 9 | 12 | 0.22772 | 0.208 | 0.08 | 261 | 0 | 0.27 | 1 | 1 | cs | TRUE
12 | LV_1501-17_0_4_line_12 | NAYY 4x150 SE | 10 | 13 | 0.020725 | 0.208 | 0.08 | 261 | 0 | 0.27 | 1 | 1 | cs | TRUE
13 | LV_1501-17_0_4_line_13 | NAYY 4x150 SE | 11 | 14 | 0.039003 | 0.208 | 0.08 | 261 | 0 | 0.27 | 1 | 1 | cs | TRUE
14 | LV_1501-17_0_4_line_14 | NAYY 4x150 SE | 12 | 32 | 0.02289 | 0.208 | 0.08 | 261 | 0 | 0.27 | 1 | 1 | cs | TRUE
15 | LV_1501-17_0_4_line_15 | NAYY 4x150 SE | 13 | 25 | 0.025541 | 0.208 | 0.08 | 261 | 0 | 0.27 | 1 | 1 | cs | TRUE
16 | LV_1501-17_0_4_line_16 | NAYY 4x150 SE | 14 | 15 | 0.048532 | 0.208 | 0.08 | 261 | 0 | 0.27 | 1 | 1 | cs | TRUE
17 | LV_1501-17_0_4_line_17 | NAYY 4x150 SE | 15 | 16 | 0.084636 | 0.208 | 0.08 | 261 | 0 | 0.27 | 1 | 1 | cs | TRUE
18 | LV_1501-17_0_4_line_18 | NAYY 4x150 SE | 16 | 17 | 0.037794 | 0.208 | 0.08 | 261 | 0 | 0.27 | 1 | 1 | cs | TRUE
19 | LV_1501-17_0_4_line_19 | NAYY 4x150 SE | 17 | 18 | 0.0371 | 0.208 | 0.08 | 261 | 0 | 0.27 | 1 | 1 | cs | TRUE
20 | LV_1501-17_0_4_line_20 | NAYY 4x150 SE | 18 | 22 | 0.028025 | 0.208 | 0.08 | 261 | 0 | 0.27 | 1 | 1 | cs | TRUE
21 | LV_1501-17_0_4_line_21 | NAYY 4x150 SE | 19 | 20 | 0.025679 | 0.208 | 0.08 | 261 | 0 | 0.27 | 1 | 1 | cs | TRUE
22 | LV_1501-17_0_4_line_22 | NAYY 4x150 SE | 20 | 21 | 0.020679 | 0.208 | 0.08 | 261 | 0 | 0.27 | 1 | 1 | cs | TRUE
23 | LV_1501-17_0_4_line_23 | NAYY 4x150 SE | 21 | 22 | 0.012806 | 0.208 | 0.08 | 261 | 0 | 0.27 | 1 | 1 | cs | TRUE
24 | LV_1501-17_0_4_line_24 | NAYY 4x150 SE | 21 | 23 | 0.092985 | 0.208 | 0.08 | 261 | 0 | 0.27 | 1 | 1 | cs | TRUE
25 | LV_1501-17_0_4_line_25 | NAYY 4x150 SE | 23 | 24 | 0.14367 | 0.208 | 0.08 | 261 | 0 | 0.27 | 1 | 1 | cs | TRUE
26 | LV_1501-17_0_4_line_26 | NAYY 4x150 SE | 25 | 26 | 0.01355 | 0.208 | 0.08 | 261 | 0 | 0.27 | 1 | 1 | cs | TRUE
27 | LV_1501-17_0_4_line_27 | NAYY 4x150 SE | 26 | 35 | 0.037281 | 0.208 | 0.08 | 261 | 0 | 0.27 | 1 | 1 | cs | TRUE
28 | LV_1501-17_0_4_line_28 | NAYY 4x150 SE | 26 | 33 | 0.019978 | 0.208 | 0.08 | 261 | 0 | 0.27 | 1 | 1 | cs | TRUE
29 | LV_1501-17_0_4_line_29 | NAYY 4x150 SE | 27 | 28 | 0.017782 | 0.208 | 0.08 | 261 | 0 | 0.27 | 1 | 1 | cs | TRUE
30 | LV_1501-17_0_4_line_30 | NAYY 4x150 SE | 28 | 29 | 0.00175 | 0.208 | 0.08 | 261 | 0 | 0.27 | 1 | 1 | cs | TRUE
31 | LV_1501-17_0_4_line_31 | NAYY 4x150 SE | 29 | 30 | 0.081647 | 0.208 | 0.08 | 261 | 0 | 0.27 | 1 | 1 | cs | TRUE
32 | LV_1501-17_0_4_line_32 | NAYY 4x150 SE | 30 | 31 | 0.077136 | 0.208 | 0.08 | 261 | 0 | 0.27 | 1 | 1 | cs | TRUE
33 | LV_1501-17_0_4_line_33 | NAYY 4x150 SE | 31 | 32 | 0.022907 | 0.208 | 0.08 | 261 | 0 | 0.27 | 1 | 1 | cs | TRUE
34 | LV_1501-17_0_4_line_34 | NAYY 4x150 SE | 33 | 34 | 0.010647 | 0.208 | 0.08 | 261 | 0 | 0.27 | 1 | 1 | cs | TRUE
35 | LV_1501-17_0_4_line_35 | NAYY 4x150 SE | 35 | 36 | 0.020135 | 0.208 | 0.08 | 261 | 0 | 0.27 | 1 | 1 | cs | TRUE
36 | LV_1501-17_0_4_line_36 | NAYY 4x150 SE | 36 | 37 | 0.017841 | 0.208 | 0.08 | 261 | 0 | 0.27 | 1 | 1 | cs | TRUE
37 | LV_1501-17_0_4_line_37 | NAYY 4x150 SE | 36 | 38 | 0.0071403 | 0.208 | 0.08 | 261 | 0 | 0.27 | 1 | 1 | cs | TRUE
38 | LV_1501-17_0_4_line_38 | NAYY 4x150 SE | 37 | 44 | 0.022213 | 0.208 | 0.08 | 261 | 0 | 0.27 | 1 | 1 | cs | TRUE
39 | LV_1501-17_0_4_line_39 | NAYY 4x150 SE | 38 | 39 | 0.020979 | 0.208 | 0.08 | 261 | 0 | 0.27 | 1 | 1 | cs | TRUE
40 | LV_1501-17_0_4_line_40 | NAYY 4x150 SE | 39 | 40 | 0.010595 | 0.208 | 0.08 | 261 | 0 | 0.27 | 1 | 1 | cs | TRUE
41 | LV_1501-17_0_4_line_41 | NAYY 4x150 SE | 40 | 41 | 0.0047707 | 0.208 | 0.08 | 261 | 0 | 0.27 | 1 | 1 | cs | TRUE
42 | LV_1501-17_0_4_line_42 | NAYY 4x150 SE | 41 | 42 | 0.0064438 | 0.208 | 0.08 | 261 | 0 | 0.27 | 1 | 1 | cs | TRUE
43 | LV_1501-17_0_4_line_43 | NAYY 4x150 SE | 42 | 43 | 0.028492 | 0.208 | 0.08 | 261 | 0 | 0.27 | 1 | 1 | cs | TRUE
44 | LV_1501-17_0_4_line_44 | NAYY 4x150 SE | 43 | 47 | 0.020483 | 0.208 | 0.08 | 261 | 0 | 0.27 | 1 | 1 | cs | TRUE
45 | LV_1501-17_0_4_line_45 | NAYY 4x150 SE | 44 | 45 | 0.0044859 | 0.208 | 0.08 | 261 | 0 | 0.27 | 1 | 1 | cs | TRUE
46 | LV_1501-17_0_4_line_46 | NAYY 4x150 SE | 45 | 48 | 0.0073284 | 0.208 | 0.08 | 261 | 0 | 0.27 | 1 | 1 | cs | TRUE
47 | LV_1501-17_0_4_line_47 | NAYY 4x150 SE | 46 | 47 | 0.0075072 | 0.208 | 0.08 | 261 | 0 | 0.27 | 1 | 1 | cs | TRUE

## trafo
| name | std_type | hv_bus | lv_bus | sn_mva | vn_hv_kv | vn_lv_kv | vk_percent | vkr_percent | pfe_kw | i0_percent | shift_degree | tap_side | tap_neutral | tap_min | tap_max | tap_step_percent | tap_step_degree | tap_pos | tap_phase_shifter | parallel | df | in_service
0 | LV_1501-17_0_4_trafo_3 | 0.25 MVA 20/0.4 kV | 49 | 3 | 0.25 | 20 | 0.4 | 6 | 1.44 | 0.8 | 0.32 | 150 | hv | 0 | -2 | 2 | 2.5 | 0 | 0 | FALSE | 1 | 1 | TRUE

## line_geodata
| x0 | y0 | x1 | y1 | x2 | y2 | x3 | y3 | x4 | y4 | x5 | y5 | x6 | y6 | x7 | y7
0 | 2677618.9327 | 1202711.3942 | 2677647.5057 | 1202657.879
1 | 2677618.9327 | 1202711.3942 | 2677610.5639 | 1202710.607 | 2677607.331 | 1202710.4872 | 2677604.6799 | 1202710.6973 | 2677603.1833 | 1202711.0781 | 2677603.1833 | 1202711.0781
2 | 2677600.6321 | 1202714.2285 | 2677600.9714 | 1202713.2063 | 2677602.1231 | 1202711.8426 | 2677603.1833 | 1202711.0781
3 | 2677331.7878 | 1202700.1621 | 2677312.1302 | 1202696.396 | 2677302.2143 | 1202695.2333
4 | 2677331.7878 | 1202700.1621 | 2677334.1003 | 1202700.6051 | 2677357.3772 | 1202706.4899
5 | 2677302.2143 | 1202695.2333 | 2677291.6664 | 1202693.9964 | 2677277.0922 | 1202693.3052
6 | 2677357.3772 | 1202706.4899 | 2677382.0312 | 1202712.7227
7 | 2677239.8237 | 1202694.6415 | 2677246.9498 | 1202693.8181 | 2677268.4536 | 1202692.8955 | 2677277.0922 | 1202693.3052
8 | 2677277.0922 | 1202693.3052 | 2677281.8884 | 1202580.3739
9 | 2677403.6171 | 1202718.1799 | 2677382.0312 | 1202712.7227
10 | 2677239.8237 | 1202694.6415 | 2677236.2653 | 1202695.0527
11 | 2677281.8884 | 1202580.3739 | 2677256.2354 | 1202354.1082
12 | 2677403.6171 | 1202718.1799 | 2677417.8601 | 1202721.7808 | 2677423.7482 | 1202723.099
13 | 2677197.8784 | 1202701.7572 | 2677200.1337 | 1202701.2176 | 2677223.1544 | 1202696.5678 | 2677236.2653 | 1202695.0527
14 | 2677256.2354 | 1202354.1082 | 2677242.843 | 1202355.8655 | 2677233.461 | 1202355.9872
15 | 2677448.8567 | 1202727.6973 | 2677434.5697 | 1202725.5218 | 2677423.7482 | 1202723.099
16 | 2677150.6783 | 1202713.0501 | 2677197.8784 | 1202701.7572
17 | 2677150.6783 | 1202713.0501 | 2677101.2428 | 1202724.8777 | 2677072.7208 | 1202731.2248 | 2677068.184 | 1202731.8908
18 | 2677030.7918 | 1202737.3896 | 2677035.6108 | 1202736.6719 | 2677068.184 | 1202731.8908
19 | 2677030.7918 | 1202737.3896 | 2676994.0968 | 1202742.8542
20 | 2676966.3772 | 1202746.9823 | 2676994.0968 | 1202742.8542
21 | 2676907.8274 | 1202755.4849 | 2676933.2432 | 1202751.82
22 | 2676953.7107 | 1202748.8686 | 2676933.2432 | 1202751.82
23 | 2676953.7107 | 1202748.8686 | 2676966.3772 | 1202746.9823
24 | 2676953.7107 | 1202748.8686 | 2676949.8671 | 1202689.2486 | 2676982.6901 | 1202683.9904
25 | 2676982.6901 | 1202683.9904 | 2677001.8749 | 1202690.575 | 2677015.4783 | 1202692.0624 | 2677027.2691 | 1202691.892 | 2677055.5055 | 1202685.2742 | 2677080.5557 | 1202678.4597 | 2677113.2748 | 1202665.9407 | 2677120.2052 | 1202662.1102
26 | 2677462.3608 | 1202729.2066 | 2677450.7562 | 1202727.9331 | 2677448.8567 | 1202727.6973
27 | 2677462.3608 | 1202729.2066 | 2677499.4754 | 1202732.7202
28 | 2677462.3608 | 1202729.2066 | 2677459.9908 | 1202749.0435
29 | 2677045.6646 | 1202328.1607 | 2677051.7019 | 1202344.8869
30 | 2677051.7019 | 1202344.8869 | 2677052.2961 | 1202346.5329 | 2677052.2961 | 1202346.5329
31 | 2677052.2961 | 1202346.5329 | 2677133.9336 | 1202347.7804
32 | 2677210.6755 | 1202354.2454 | 2677164.9756 | 1202348.2547 | 2677133.9336 | 1202347.7804
33 | 2677210.6755 | 1202354.2454 | 2677224.8174 | 1202356.0993 | 2677233.461 | 1202355.9872
34 | 2677458.7277 | 1202759.6157 | 2677459.9908 | 1202749.0435
35 | 2677519.5207 | 1202734.6179 | 2677499.4754 | 1202732.7202
36 | 2677519.5207 | 1202734.6179 | 2677522.9051 | 1202717.1013
37 | 2677519.5207 | 1202734.6179 | 2677526.6291 | 1202735.2923
38 | 2677522.9051 | 1202717.1013 | 2677527.1189 | 1202695.2913
39 | 2677547.5141 | 1202737.2738 | 2677526.6291 | 1202735.2923
40 | 2677547.5141 | 1202737.2738 | 2677558.0621 | 1202738.2745
41 | 2677562.8116 | 1202738.7251 | 2677558.0621 | 1202738.2745
42 | 2677562.8116 | 1202738.7251 | 2677569.2265 | 1202739.3337
43 | 2677597.5908 | 1202742.0248 | 2677569.2265 | 1202739.3337
44 | 2677597.5908 | 1202742.0248 | 2677599.6294 | 1202721.644
45 | 2677527.9699 | 1202690.8869 | 2677527.1189 | 1202695.2913
46 | 2677529.36 | 1202683.6916 | 2677527.9699 | 1202690.8869
47 | 2677600.6321 | 1202714.2285 | 2677600.2586 | 1202715.3539 | 2677599.6294 | 1202721.644

## bus_geodata
| x | y | coords
0 | 2677647.5057 | 1202657.879
1 | 2677618.9327 | 1202711.3942
2 | 2677603.1833 | 1202711.0781
3 | 2677331.7878 | 1202700.1621
4 | 2677302.2143 | 1202695.2333
5 | 2677357.3772 | 1202706.4899
6 | 2677277.0922 | 1202693.3052
7 | 2677382.0312 | 1202712.7227
8 | 2677239.8237 | 1202694.6415
9 | 2677281.8884 | 1202580.3739
10 | 2677403.6171 | 1202718.1799
11 | 2677236.2653 | 1202695.0527
12 | 2677256.2354 | 1202354.1082
13 | 2677423.7482 | 1202723.099
14 | 2677197.8784 | 1202701.7572
15 | 2677150.6783 | 1202713.0501
16 | 2677068.184 | 1202731.8908
17 | 2677030.7918 | 1202737.3896
18 | 2676994.0968 | 1202742.8542
19 | 2676907.8274 | 1202755.4849
20 | 2676933.2432 | 1202751.82
21 | 2676953.7107 | 1202748.8686
22 | 2676966.3772 | 1202746.9823
23 | 2676982.6901 | 1202683.9904
24 | 2677120.2052 | 1202662.1102
25 | 2677448.8567 | 1202727.6973
26 | 2677462.3608 | 1202729.2066
27 | 2677045.6646 | 1202328.1607
28 | 2677051.7019 | 1202344.8869
29 | 2677052.2961 | 1202346.5329
30 | 2677133.9336 | 1202347.7804
31 | 2677210.6755 | 1202354.2454
32 | 2677233.461 | 1202355.9872
33 | 2677459.9908 | 1202749.0435
34 | 2677458.7277 | 1202759.6157
35 | 2677499.4754 | 1202732.7202
36 | 2677519.5207 | 1202734.6179
37 | 2677522.9051 | 1202717.1013
38 | 2677526.6291 | 1202735.2923
39 | 2677547.5141 | 1202737.2738
40 | 2677558.0621 | 1202738.2745
41 | 2677562.8116 | 1202738.7251
42 | 2677569.2265 | 1202739.3337
43 | 2677597.5908 | 1202742.0248
44 | 2677527.1189 | 1202695.2913
45 | 2677527.9699 | 1202690.8869
46 | 2677600.6321 | 1202714.2285
47 | 2677599.6294 | 1202721.644
48 | 2677529.36 | 1202683.6916
49 | 2677448.8567 | 1202727.6973

## line_std_types
| c_nf_per_km | r_ohm_per_km | x_ohm_per_km | max_i_ka | type | q_mm2 | alpha | voltage_rating
NAYY 4x50 SE | 210 | 0.642 | 0.083 | 0.142 | cs | 50 | 0.00403 | LV
NAYY 4x120 SE | 264 | 0.225 | 0.08 | 0.242 | cs | 120 | 0.00403 | LV
NAYY 4x150 SE | 261 | 0.208 | 0.08 | 0.27 | cs | 150 | 0.00403 | LV
NA2XS2Y 1x95 RM/25 12/20 kV | 216 | 0.313 | 0.132 | 0.252 | cs | 95 | 0.00403 | MV
NA2XS2Y 1x185 RM/25 12/20 kV | 273 | 0.161 | 0.117 | 0.362 | cs | 185 | 0.00403 | MV
NA2XS2Y 1x240 RM/25 12/20 kV | 304 | 0.122 | 0.112 | 0.421 | cs | 240 | 0.00403 | MV
NA2XS2Y 1x95 RM/25 6/10 kV | 315 | 0.313 | 0.123 | 0.249 | cs | 95 | 0.00403 | MV
NA2XS2Y 1x185 RM/25 6/10 kV | 406 | 0.161 | 0.11 | 0.358 | cs | 185 | 0.00403 | MV
NA2XS2Y 1x240 RM/25 6/10 kV | 456 | 0.122 | 0.105 | 0.416 | cs | 240 | 0.00403 | MV
NA2XS2Y 1x150 RM/25 12/20 kV | 250 | 0.206 | 0.116 | 0.319 | cs | 150 | 0.00403 | MV
NA2XS2Y 1x120 RM/25 12/20 kV | 230 | 0.253 | 0.119 | 0.283 | cs | 120 | 0.00403 | MV
NA2XS2Y 1x70 RM/25 12/20 kV | 190 | 0.443 | 0.132 | 0.22 | cs | 70 | 0.00403 | MV
NA2XS2Y 1x150 RM/25 6/10 kV | 360 | 0.206 | 0.11 | 0.315 | cs | 150 | 0.00403 | MV
NA2XS2Y 1x120 RM/25 6/10 kV | 340 | 0.253 | 0.113 | 0.28 | cs | 120 | 0.00403 | MV
NA2XS2Y 1x70 RM/25 6/10 kV | 280 | 0.443 | 0.123 | 0.217 | cs | 70 | 0.00403 | MV
N2XS(FL)2Y 1x120 RM/35 64/110 kV | 112 | 0.153 | 0.166 | 0.366 | cs | 120 | 0.00393 | HV
N2XS(FL)2Y 1x185 RM/35 64/110 kV | 125 | 0.099 | 0.156 | 0.457 | cs | 185 | 0.00393 | HV
N2XS(FL)2Y 1x240 RM/35 64/110 kV | 135 | 0.075 | 0.149 | 0.526 | cs | 240 | 0.00393 | HV
N2XS(FL)2Y 1x300 RM/35 64/110 kV | 144 | 0.06 | 0.144 | 0.588 | cs | 300 | 0.00393 | HV
15-AL1/3-ST1A 0.4 | 11 | 1.8769 | 0.35 | 0.105 | ol | 16 | 0.00403 | LV
24-AL1/4-ST1A 0.4 | 11.25 | 1.2012 | 0.335 | 0.14 | ol | 24 | 0.00403 | LV
48-AL1/8-ST1A 0.4 | 12.2 | 0.5939 | 0.3 | 0.21 | ol | 48 | 0.00403 | LV
94-AL1/15-ST1A 0.4 | 13.2 | 0.306 | 0.29 | 0.35 | ol | 94 | 0.00403 | LV
34-AL1/6-ST1A 10.0 | 9.7 | 0.8342 | 0.36 | 0.17 | ol | 34 | 0.00403 | MV
48-AL1/8-ST1A 10.0 | 10.1 | 0.5939 | 0.35 | 0.21 | ol | 48 | 0.00403 | MV
70-AL1/11-ST1A 10.0 | 10.4 | 0.4132 | 0.339 | 0.29 | ol | 70 | 0.00403 | MV
94-AL1/15-ST1A 10.0 | 10.75 | 0.306 | 0.33 | 0.35 | ol | 94 | 0.00403 | MV
122-AL1/20-ST1A 10.0 | 11.1 | 0.2376 | 0.323 | 0.41 | ol | 122 | 0.00403 | MV
149-AL1/24-ST1A 10.0 | 11.25 | 0.194 | 0.315 | 0.47 | ol | 149 | 0.00403 | MV
34-AL1/6-ST1A 20.0 | 9.15 | 0.8342 | 0.382 | 0.17 | ol | 34 | 0.00403 | MV
48-AL1/8-ST1A 20.0 | 9.5 | 0.5939 | 0.372 | 0.21 | ol | 48 | 0.00403 | MV
70-AL1/11-ST1A 20.0 | 9.7 | 0.4132 | 0.36 | 0.29 | ol | 70 | 0.00403 | MV
94-AL1/15-ST1A 20.0 | 10 | 0.306 | 0.35 | 0.35 | ol | 94 | 0.00403 | MV
122-AL1/20-ST1A 20.0 | 10.3 | 0.2376 | 0.344 | 0.41 | ol | 122 | 0.00403 | MV
149-AL1/24-ST1A 20.0 | 10.5 | 0.194 | 0.337 | 0.47 | ol | 149 | 0.00403 | MV
184-AL1/30-ST1A 20.0 | 10.75 | 0.1571 | 0.33 | 0.535 | ol | 184 | 0.00403 | MV
243-AL1/39-ST1A 20.0 | 11 | 0.1188 | 0.32 | 0.645 | ol | 243 | 0.00403 | MV
48-AL1/8-ST1A 110.0 | 8 | 0.5939 | 0.46 | 0.21 | ol | 48 | 0.00403 | HV
70-AL1/11-ST1A 110.0 | 8.4 | 0.4132 | 0.45 | 0.29 | ol | 70 | 0.00403 | HV
94-AL1/15-ST1A 110.0 | 8.65 | 0.306 | 0.44 | 0.35 | ol | 94 | 0.00403 | HV
122-AL1/20-ST1A 110.0 | 8.5 | 0.2376 | 0.43 | 0.41 | ol | 122 | 0.00403 | HV
149-AL1/24-ST1A 110.0 | 8.75 | 0.194 | 0.41 | 0.47 | ol | 149 | 0.00403 | HV
184-AL1/30-ST1A 110.0 | 8.8 | 0.1571 | 0.4 | 0.535 | ol | 184 | 0.00403 | HV
243-AL1/39-ST1A 110.0 | 9 | 0.1188 | 0.39 | 0.645 | ol | 243 | 0.00403 | HV
305-AL1/39-ST1A 110.0 | 9.2 | 0.0949 | 0.38 | 0.74 | ol | 305 | 0.00403 | HV
490-AL1/64-ST1A 110.0 | 9.75 | 0.059 | 0.37 | 0.96 | ol | 490 | 0.00403 | HV
679-AL1/86-ST1A 110.0 | 9.95 | 0.042 | 0.36 | 1.15 | ol | 679 | 0.00403 | HV
490-AL1/64-ST1A 220.0 | 10 | 0.059 | 0.285 | 0.96 | ol | 490 | 0.00403 | HV
679-AL1/86-ST1A 220.0 | 11.7 | 0.042 | 0.275 | 1.15 | ol | 679 | 0.00403 | HV
490-AL1/64-ST1A 380.0 | 11 | 0.059 | 0.253 | 0.96 | ol | 490 | 0.00403 | HV
679-AL1/86-ST1A 380.0 | 14.6 | 0.042 | 0.25 | 1.15 | ol | 679 | 0.00403 | HV

## trafo_std_types
| i0_percent | pfe_kw | vkr_percent | sn_mva | vn_lv_kv | vn_hv_kv | vk_percent | shift_degree | vector_group | tap_side | tap_neutral | tap_min | tap_max | tap_step_degree | tap_step_percent | tap_phase_shifter
160 MVA 380/110 kV | 0.06 | 60 | 0.25 | 160 | 110 | 380 | 12.2 | 0 | Yy0 | hv | 0 | -9 | 9 | 0 | 1.5 | FALSE
100 MVA 220/110 kV | 0.06 | 55 | 0.26 | 100 | 110 | 220 | 12 | 0 | Yy0 | hv | 0 | -9 | 9 | 0 | 1.5 | FALSE
63 MVA 110/20 kV | 0.04 | 22 | 0.32 | 63 | 20 | 110 | 18 | 150 | YNd5 | hv | 0 | -9 | 9 | 0 | 1.5 | FALSE
40 MVA 110/20 kV | 0.05 | 18 | 0.34 | 40 | 20 | 110 | 16.2 | 150 | YNd5 | hv | 0 | -9 | 9 | 0 | 1.5 | FALSE
25 MVA 110/20 kV | 0.07 | 14 | 0.41 | 25 | 20 | 110 | 12 | 150 | YNd5 | hv | 0 | -9 | 9 | 0 | 1.5 | FALSE
63 MVA 110/10 kV | 0.04 | 22 | 0.32 | 63 | 10 | 110 | 18 | 150 | YNd5 | hv | 0 | -9 | 9 | 0 | 1.5 | FALSE
40 MVA 110/10 kV | 0.05 | 18 | 0.34 | 40 | 10 | 110 | 16.2 | 150 | YNd5 | hv | 0 | -9 | 9 | 0 | 1.5 | FALSE
25 MVA 110/10 kV | 0.07 | 14 | 0.41 | 25 | 10 | 110 | 12 | 150 | YNd5 | hv | 0 | -9 | 9 | 0 | 1.5 | FALSE
0.25 MVA 20/0.4 kV | 0.32 | 0.8 | 1.44 | 0.25 | 0.4 | 20 | 6 | 150 | Yzn5 | hv | 0 | -2 | 2 | 0 | 2.5 | FALSE
0.4 MVA 20/0.4 kV | 0.3375 | 1.35 | 1.425 | 0.4 | 0.4 | 20 | 6 | 150 | Dyn5 | hv | 0 | -2 | 2 | 0 | 2.5 | FALSE
0.63 MVA 20/0.4 kV | 0.2619 | 1.65 | 1.206 | 0.63 | 0.4 | 20 | 6 | 150 | Dyn5 | hv | 0 | -2 | 2 | 0 | 2.5 | FALSE
0.25 MVA 10/0.4 kV | 0.24 | 0.6 | 1.2 | 0.25 | 0.4 | 10 | 4 | 150 | Dyn5 | hv | 0 | -2 | 2 | 0 | 2.5 | FALSE
0.4 MVA 10/0.4 kV | 0.2375 | 0.95 | 1.325 | 0.4 | 0.4 | 10 | 4 | 150 | Dyn5 | hv | 0 | -2 | 2 | 0 | 2.5 | FALSE
0.63 MVA 10/0.4 kV | 0.1873 | 1.18 | 1.0794 | 0.63 | 0.4 | 10 | 4 | 150 | Dyn5 | hv | 0 | -2 | 2 | 0 | 2.5 | FALSE

## trafo3w_std_types
| sn_hv_mva | sn_mv_mva | sn_lv_mva | vn_hv_kv | vn_mv_kv | vn_lv_kv | vk_hv_percent | vk_mv_percent | vk_lv_percent | vkr_hv_percent | vkr_mv_percent | vkr_lv_percent | pfe_kw | i0_percent | shift_mv_degree | shift_lv_degree | vector_group | tap_side | tap_neutral | tap_min | tap_max | tap_step_percent
63/25/38 MVA 110/20/10 kV | 63 | 25 | 38 | 110 | 20 | 10 | 10.4 | 10.4 | 10.4 | 0.28 | 0.32 | 0.35 | 35 | 0.89 | 0 | 0 | YN0yn0yn0 | hv | 0 | -10 | 10 | 1.2
63/25/38 MVA 110/10/10 kV | 63 | 25 | 38 | 110 | 10 | 10 | 10.4 | 10.4 | 10.4 | 0.28 | 0.32 | 0.35 | 35 | 0.89 | 0 | 0 | YN0yn0yn0 | hv | 0 | -10 | 10 | 1.2

## fuse_std_types
| fuse_type | i_rated_a | t_avg | t_min | t_total | x_avg | x_min | x_total
HV 100A | HV 100A | 100 | 0 | [10.0, 3.64, 0.854, 0.281, 0.1, 0.0531, 0.022, 0.01] | [10.0, 4.267, 1.21, 0.403, 0.1, 0.058, 0.022, 0.01] | 0 | [300.0, 350.0, 450.0, 550.0, 700.0, 850.0, 1200.0, 1752.0] | [600.0, 700.0, 900.0, 1150.0, 1665.0, 2000.0, 3000.0, 4313.0]
HV 10A | HV 10A | 10 | 0 | [10.0, 1675.0, 0.344, 0.156, 0.1, 0.0417, 0.0171, 0.01] | [10.0, 1.3, 0.3, 0.155, 0.1, 0.0555, 0.023, 0.01] | 0 | [30.0, 32.0, 35.0, 37.0, 39.0, 50.0, 70.0, 88.0] | [60.0, 70.0, 80.0, 87.0, 94.0, 110.0, 150.0, 216.0]
HV 125A | HV 125A | 125 | 0 | [10.0, 1.82, 0.344, 0.1, 0.0467, 0.0269, 0.01] | [10.0, 2.478, 0.426, 0.1, 0.0427, 0.0211, 0.01] | 0 | [375.0, 500.0, 700.0, 925.0, 1200.0, 1500.0, 2341.0] | [750.0, 1000.0, 1500.0, 2200.0, 3000.0, 4000.0, 5765.0]
HV 160A | HV 160A | 160 | 0 | [10.0, 4.15, 1.03, 0.198, 0.1, 0.051, 0.0172, 0.01] | [10.0, 2.3, 0.734, 0.274, 0.1, 0.046, 0.0177, 0.01] | 0 | [480.0, 550.0, 700.0, 1000.0, 1260.0, 1600.0, 2500.0, 3227.0] | [960.0, 1300.0, 1700.0, 2200.0, 2996.0, 4000.0, 6000.0, 7946.0]
HV 16A | HV 16A | 16 | 0 | [10.0, 0.352, 0.164, 0.1, 0.0649, 0.0342, 0.01] | [10.0, 2.34, 0.722, 0.181, 0.1, 0.055, 0.0296, 0.01] | 0 | [48.0, 60.0, 65.0, 71.0, 80.0, 100.0, 162.0] | [96.0, 110.0, 125.0, 150.0, 168.0, 200.0, 250.0, 398.0]
HV 200A | HV 200A | 200 | 0 | [10.0, 4.267, 1.21, 0.403, 0.1, 0.058, 0.022, 0.01] | [10.0, 3.73, 1.654, 0.328, 0.1, 0.0531, 0.019, 0.01] | 0 | [600.0, 700.0, 900.0, 1150.0, 1665.0, 2000.0, 3000.0, 4313.0] | [1200.0, 1500.0, 1800.0, 2700.0, 3960.0, 5000.0, 7500.0, 10620.0]
HV 20A | HV 20A | 20 | 0 | [10.0, 1.3, 0.3, 0.155, 0.1, 0.0555, 0.023, 0.01] | [10.0, 1.3, 0.161, 0.1, 0.0611, 0.0399, 0.0141, 0.01] | 0 | [60.0, 70.0, 80.0, 87.0, 94.0, 110.0, 150.0, 216.0] | [120.0, 150.0, 200.0, 223.0, 260.0, 300.0, 450.0, 532.0]
HV 25A | HV 25A | 25 | 0 | [10.0, 2.512, 0.833, 0.299, 0.1, 0.0372, 0.0223, 0.01] | [10.0, 3.125, 0.597, 0.198, 0.1, 0.0378, 0.022, 0.01] | 0 | [75.0, 82.0, 90.0, 100.0, 124.0, 170.0, 200.0, 289.0] | [150.0, 170.0, 210.0, 250.0, 294.0, 400.0, 500.0, 711.0]
HV 31.5A | HV 31.5A | 31.5 | 0 | [10.0, 2.34, 0.722, 0.181, 0.1, 0.055, 0.0296, 0.01] | [10.0, 2.84, 0.368, 0.164, 0.1, 0.0621, 0.0378, 0.0195, 0.01] | 0 | [95.0, 110.0, 125.0, 150.0, 165.0, 200.0, 250.0, 390.0] | [189.0, 220.0, 300.0, 350.0, 393.0, 450.0, 530.0, 700.0, 960.0]
HV 40A | HV 40A | 40 | 0 | [10.0, 1.3, 0.161, 0.1, 0.0611, 0.0399, 0.0141, 0.01] | [10.0, 2.05, 0.369, 0.198, 0.1, 0.051, 0.0298, 0.01] | 0 | [120.0, 150.0, 200.0, 223.0, 260.0, 300.0, 450.0, 532.0] | [240.0, 300.0, 400.0, 450.0, 530.0, 650.0, 800.0, 1311.0]
HV 50A | HV 50A | 50 | 0 | [10.0, 3.215, 0.597, 0.198, 0.1, 0.0378, 0.022, 0.01] | [10.0, 3.64, 0.854, 0.281, 0.1, 0.0531, 0.022, 0.01] | 0 | [150.0, 170.0, 210.0, 250.0, 294.0, 400.0, 500.0, 711.0] | [300.0, 350.0, 450.0, 550.0, 700.0, 850.0, 1200.0, 1752.0]
HV 6.3A | HV 6.3A | 6.3 | 0 | [10.0, 1.39, 0.344, 0.168, 0.1, 0.056, 0.0263, 0.01] | [10.0, 1.711, 0.516, 0.198, 0.1, 0.0634, 0.0303, 0.01] | 0 | [19.0, 19.5, 20.4, 20.8, 22.0, 25.0, 32.0, 48.0] | [38.0, 40.0, 43.0, 48.0, 53.0, 60.0, 75.0, 118.0]
HV 63A | HV 63A | 63 | 0 | [10.0, 2.84, 0.368, 0.164, 0.1, 0.0621, 0.0378, 0.0195, 0.01] | [10.0, 1.82, 0.344, 0.1, 0.0467, 0.0269, 0.01] | 0 | [189.0, 220.0, 300.0, 350.0, 393.0, 450.0, 530.0, 700.0, 961.0] | [378.0, 500.0, 700.0, 934.0, 1200.0, 1500.0, 2366.0]
HV 80A | HV 80A | 80 | 0 | [10.0, 2.05, 0.369, 0.198, 0.1, 0.051, 0.0298, 0.01] | [10.0, 4.15, 1.03, 0.198, 0.1, 0.051, 0.0172, 0.01] | 0 | [240.0, 300.0, 400.0, 450.0, 530.0, 650.0, 800.0, 1311.0] | [480.0, 550.0, 700.0, 1000.0, 1260.0, 1600.0, 2500.0, 3227.0]
Siemens NH-1-100 | Siemens NH-1-100 | 100 | [5400.0, 2000.0, 400.0, 20.0, 1.0, 0.2, 0.012, 0.004] | 0 | 0 | [150.0, 190.0, 250.0, 430.0, 900.0, 1250.0, 2700.0, 3600.0] | 0 | 0
Siemens NH-1-125 | Siemens NH-1-125 | 125 | [4800.0, 120.0, 7.0, 0.1, 0.004] | 0 | 0 | [180.0, 400.0, 740.0, 2000.0, 4250.0] | 0 | 0
Siemens NH-1-16 | Siemens NH-1-16 | 16 | [4000.0, 400.0, 2.0, 0.1, 0.04, 0.01] | 0 | 0 | [26.0, 35.0, 75.0, 150.0, 200.0, 300.0] | 0 | 0
Siemens NH-1-160 | Siemens NH-1-160 | 160 | [4800.0, 120.0, 7.0, 0.1, 0.004] | 0 | 0 | [210.0, 500.0, 900.0, 2300.0, 5000.0] | 0 | 0
Siemens NH-1-25 | Siemens NH-1-25 | 25 | [4000.0, 1000.0, 10.0, 0.2, 0.02, 0.01] | 0 | 0 | [40.0, 50.0, 100.0, 210.0, 400.0, 500.0] | 0 | 0
Siemens NH-1-50 | Siemens NH-1-50 | 50 | [4000.0, 40.0, 4.0, 1.0, 0.02, 0.01] | 0 | 0 | [86.0, 200.0, 300.0, 400.0, 1000.0, 1280.0] | 0 | 0
Siemens NH-1-63 | Siemens NH-1-63 | 63 | [4000.0, 100.0, 10.0, 2.0, 0.04, 0.01] | 0 | 0 | [100.0, 200.0, 300.0, 400.0, 1000.0, 1500.0] | 0 | 0
Siemens NH-1-80 | Siemens NH-1-80 | 80 | [4800.0, 120.0, 7.0, 0.1, 0.01] | 0 | 0 | [150.58, 250.0, 450.0, 1150.0, 2470.0] | 0 | 0
Siemens NH-2-1000 | Siemens NH-2-1000 | 1000 | [4800.0, 120.0, 7.0, 0.1, 0.004] | 0 | 0 | [1900.0, 3500.0, 8400.0, 24000.0, 52000.0] | 0 | 0
Siemens NH-2-200 | Siemens NH-2-200 | 200 | [4800.0, 120.0, 7.0, 0.1, 0.004] | 0 | 0 | [280.0, 650.0, 1200.0, 3000.0, 7000.0] | 0 | 0
Siemens NH-2-224 | Siemens NH-2-224 | 224 | [4800.0, 120.0, 7.0, 0.2, 0.04, 0.004] | 0 | 0 | [400.0, 750.0, 1453.0, 3025.0, 4315.0, 7600.0] | 0 | 0
Siemens NH-2-250 | Siemens NH-2-250 | 250 | [4800.0, 120.0, 7.0, 0.1, 0.004] | 0 | 0 | [450.0, 800.0, 1650.0, 4000.0, 8500.0] | 0 | 0
Siemens NH-2-315 | Siemens NH-2-315 | 315 | [4800.0, 120.0, 7.0, 0.1, 0.004] | 0 | 0 | [550.0, 920.0, 1900.0, 5000.0, 11000.0] | 0 | 0
Siemens NH-2-355 | Siemens NH-2-355 | 355 | [4800.0, 120.0, 6.0, 0.1, 0.004] | 0 | 0 | [650.0, 1116.27, 2350.0, 5840.0, 12790.0] | 0 | 0
Siemens NH-2-400 | Siemens NH-2-400 | 400 | [4800.0, 120.0, 7.0, 0.1, 0.004] | 0 | 0 | [720.0, 1350.0, 2800.0, 6500.0, 15000.0] | 0 | 0
Siemens NH-2-425 | Siemens NH-2-425 | 425 | [4800.0, 120.0, 7.0, 0.1, 0.004] | 0 | 0 | [850.0, 1500.0, 3050.0, 7500.0, 16500.0] | 0 | 0
Siemens NH-2-630 | Siemens NH-2-630 | 630 | [4800.0, 120.0, 7.0, 0.1, 0.004] | 0 | 0 | [1200.0, 2000.0, 4800.0, 12000.0, 26000.0] | 0 | 0

## res_bus
| vm_pu | va_degree | p_mw | q_mvar
0 | 0.97168 | -0.19921 | 0.0036805 | 0.00092242
1 | 0.97201 | -0.19685 | 0.011898 | 0.0029819
2 | 0.97237 | -0.19424 | 0.0030857 | 0.00077336
3 | 1 | 0 | -0.22275 | -0.056126
4 | 0.99755 | -0.016937 | 0.0021236 | 0.00053221
5 | 0.99798 | -0.013887 | 0.00314 | 0.00078697
6 | 0.99553 | -0.030965 | 0.0078533 | 0.0019682
7 | 0.99419 | -0.040028 | 0.0055803 | 0.0013986
8 | 0.99021 | -0.068167 | 0.0082146 | 0.0020588
9 | 0.99481 | -0.036069 | 0.00049954 | 0.0001252
10 | 0.99106 | -0.061817 | 0.0031373 | 0.00078628
11 | 0.98974 | -0.071457 | 0.01874 | 0.0046966
12 | 0.99353 | -0.045185 | 0.00054288 | 0.00013606
13 | 0.98823 | -0.081559 | 0.0082784 | 0.0020748
14 | 0.98569 | -0.099959 | 0.028904 | 0.0072439
15 | 0.98268 | -0.12123 | 0.0088664 | 0.0022221
16 | 0.97852 | -0.15079 | 0.0049687 | 0.0012453
17 | 0.97694 | -0.1621 | 0.0021368 | 0.00053554
18 | 0.9755 | -0.17242 | 0.0062664 | 0.0015705
19 | 0.97379 | -0.18471 | 0.0057996 | 0.0014535
20 | 0.97401 | -0.18314 | 0.0074585 | 0.0018693
21 | 0.97441 | -0.18026 | 0 | 0
22 | 0.97467 | -0.17838 | 0.006285 | 0.0015752
23 | 0.97432 | -0.18096 | 0 | 0
24 | 0.97417 | -0.18202 | 0.00069784 | 0.0001749
25 | 0.98506 | -0.10387 | 0 | 0
26 | 0.98337 | -0.11576 | 0 | 0
27 | 0.9929 | -0.049625 | 0.00049603 | 0.00012432
28 | 0.99292 | -0.049536 | 0.00055732 | 0.00013968
29 | 0.99292 | -0.049517 | 0.00053479 | 0.00013403
30 | 0.9931 | -0.0482 | 0.00029746 | 7.455e-05
31 | 0.99331 | -0.046718 | 0.0013054 | 0.00032717
32 | 0.99342 | -0.045974 | 0.00019787 | 4.9592e-05
33 | 0.983 | -0.11842 | 0.0084895 | 0.0021277
34 | 0.98293 | -0.1189 | 0.0043769 | 0.001097
35 | 0.97943 | -0.1437 | 0.0059617 | 0.0014941
36 | 0.97748 | -0.15763 | 0 | 0
37 | 0.97692 | -0.16158 | 0.0045622 | 0.0011434
38 | 0.977 | -0.161 | 0.0028862 | 0.00072334
39 | 0.97571 | -0.17029 | 0.0067139 | 0.0016827
40 | 0.97515 | -0.17424 | 0.0014411 | 0.00036116
41 | 0.97492 | -0.17595 | 0.0044881 | 0.0011248
42 | 0.97464 | -0.17796 | 0.0031016 | 0.00077734
43 | 0.97353 | -0.18591 | 0 | 0
44 | 0.97639 | -0.16544 | 0.0029502 | 0.00073939
45 | 0.9763 | -0.16608 | 0.0065422 | 0.0016396
46 | 0.97248 | -0.19342 | 0.0038443 | 0.00096348
47 | 0.97273 | -0.19164 | 0.0040187 | 0.0010072
48 | 0.97622 | -0.16663 | 0.0071209 | 0.0017847
49 | 0.99998 | 149.9947 | 0 | 0

## res_line
| p_from_mw | q_from_mvar | p_to_mw | q_to_mvar | pl_mw | ql_mvar | i_from_ka | i_to_ka | i_ka | vm_from_pu | va_from_degree | vm_to_pu | va_to_degree | loading_percent
0 | -0.0036805 | -0.00092242 | 0.0036817 | 0.00092213 | 1.2025e-06 | -2.8919e-07 | 0.0056363 | 0.005636 | 0.0056363 | 0.97168 | -0.19921 | 0.97201 | -0.19685 | 2.0875
1 | -0.01558 | -0.003904 | 0.015585 | 0.003906 | 5.624e-06 | 1.9666e-06 | 0.02385 | 0.02385 | 0.02385 | 0.97201 | -0.19685 | 0.97237 | -0.19424 | 8.8334
2 | -0.018671 | -0.0046793 | 0.018673 | 0.0046801 | 2.1238e-06 | 7.6512e-07 | 0.028572 | 0.028572 | 0.028572 | 0.97237 | -0.19424 | 0.97248 | -0.19342 | 10.5823
3 | 0.11447 | 0.028902 | -0.11419 | -0.028798 | 0.00027178 | 0.00010374 | 0.1704 | 0.1704 | 0.1704 | 1 | 0 | 0.99755 | -0.016937 | 31.5561
4 | 0.10748 | 0.027223 | -0.10727 | -0.027143 | 0.00021066 | 8.0333e-05 | 0.16003 | 0.16003 | 0.16003 | 1 | 0 | 0.99798 | -0.013887 | 29.6359
5 | 0.11207 | 0.028266 | -0.11185 | -0.028182 | 0.00021999 | 8.3954e-05 | 0.16724 | 0.16724 | 0.16724 | 0.99755 | -0.016937 | 0.99553 | -0.030965 | 30.9695
6 | 0.10413 | 0.026356 | -0.10375 | -0.026209 | 0.00038297 | 0.00014696 | 0.15535 | 0.15535 | 0.15535 | 0.99798 | -0.013887 | 0.99419 | -0.040028 | 57.5378
7 | 0.099557 | 0.025107 | -0.09904 | -0.024909 | 0.0005164 | 0.00019813 | 0.14886 | 0.14886 | 0.14886 | 0.99553 | -0.030965 | 0.99021 | -0.068167 | 55.1341
8 | 0.0044407 | 0.0011069 | -0.0044376 | -0.0011072 | 3.1057e-06 | -2.7414e-07 | 0.0066354 | 0.0066359 | 0.0066359 | 0.99553 | -0.030965 | 0.99481 | -0.036069 | 2.4577
9 | 0.098167 | 0.024811 | -0.097866 | -0.024695 | 0.00030022 | 0.00011518 | 0.147 | 0.147 | 0.147 | 0.99419 | -0.040028 | 0.99106 | -0.061817 | 54.4445
10 | 0.090826 | 0.02285 | -0.090784 | -0.022834 | 4.1658e-05 | 1.5976e-05 | 0.13652 | 0.13652 | 0.13652 | 0.99021 | -0.068167 | 0.98974 | -0.071457 | 50.5622
11 | 0.0039381 | 0.00098197 | -0.0039331 | -0.00098302 | 4.9283e-06 | -1.0573e-06 | 0.0058887 | 0.0058897 | 0.0058897 | 0.99481 | -0.036069 | 0.99353 | -0.045185 | 2.1814
12 | 0.094729 | 0.023909 | -0.094467 | -0.023809 | 0.00026183 | 0.00010044 | 0.14229 | 0.14229 | 0.14229 | 0.99106 | -0.061817 | 0.98823 | -0.081559 | 52.7
13 | 0.072044 | 0.018137 | -0.071759 | -0.018028 | 0.00028568 | 0.00010938 | 0.10834 | 0.10834 | 0.10834 | 0.98974 | -0.071457 | 0.98569 | -0.099959 | 40.1273
14 | 0.0033903 | 0.00084697 | -0.0033899 | -0.00084712 | 3.6813e-07 | -1.5481e-07 | 0.0050767 | 0.0050768 | 0.0050768 | 0.99353 | -0.045185 | 0.99342 | -0.045974 | 1.8803
15 | 0.086189 | 0.021734 | -0.08592 | -0.021631 | 0.00026862 | 0.00010299 | 0.12982 | 0.12982 | 0.12982 | 0.98823 | -0.081559 | 0.98506 | -0.10387 | 48.0833
16 | 0.042855 | 0.010784 | -0.042728 | -0.010736 | 0.00012681 | 4.8157e-05 | 0.06471 | 0.064711 | 0.064711 | 0.98569 | -0.099959 | 0.98268 | -0.12123 | 23.9669
17 | 0.033862 | 0.0085139 | -0.033723 | -0.0084615 | 0.0001389 | 5.2357e-05 | 0.051285 | 0.051285 | 0.051285 | 0.98268 | -0.12123 | 0.97852 | -0.15079 | 18.9945
18 | 0.028754 | 0.0072163 | -0.028709 | -0.0071994 | 4.5098e-05 | 1.6871e-05 | 0.043729 | 0.043729 | 0.043729 | 0.97852 | -0.15079 | 0.97694 | -0.1621 | 16.1961
19 | 0.026572 | 0.0066638 | -0.026534 | -0.0066497 | 3.7925e-05 | 1.4123e-05 | 0.040475 | 0.040475 | 0.040475 | 0.97694 | -0.1621 | 0.9755 | -0.17242 | 14.9907
20 | 0.020268 | 0.0050792 | -0.020251 | -0.0050731 | 1.6715e-05 | 6.0794e-06 | 0.030916 | 0.030916 | 0.030916 | 0.9755 | -0.17242 | 0.97467 | -0.17838 | 11.4505
21 | -0.0057996 | -0.0014535 | 0.0058008 | 0.0014537 | 1.2584e-06 | 1.6448e-07 | 0.0088621 | 0.008862 | 0.0088621 | 0.97379 | -0.18471 | 0.97401 | -0.18314 | 3.2823
22 | -0.013259 | -0.0033229 | 0.013265 | 0.0033247 | 5.2947e-06 | 1.779e-06 | 0.020256 | 0.020256 | 0.020256 | 0.97401 | -0.18314 | 0.97441 | -0.18026 | 7.5024
23 | -0.013963 | -0.0034967 | 0.013966 | 0.003498 | 3.6327e-06 | 1.2376e-06 | 0.021321 | 0.021321 | 0.021321 | 0.97441 | -0.18026 | 0.97467 | -0.17838 | 7.8968
24 | 0.00069801 | 0.00017201 | -0.00069795 | -0.00017315 | 6.5822e-08 | -1.1328e-06 | 0.0010649 | 0.0010653 | 0.0010653 | 0.97441 | -0.18026 | 0.97432 | -0.18096 | 0.39455
25 | 0.00069795 | 0.00017315 | -0.00069784 | -0.0001749 | 1.018e-07 | -1.7499e-06 | 0.0010653 | 0.0010659 | 0.0010659 | 0.97432 | -0.18096 | 0.97417 | -0.18202 | 0.39479
26 | 0.08592 | 0.021631 | -0.085778 | -0.021576 | 0.00014251 | 5.4639e-05 | 0.12982 | 0.12983 | 0.12983 | 0.98506 | -0.10387 | 0.98337 | -0.11576 | 48.0834
27 | 0.072906 | 0.01835 | -0.072623 | -0.018242 | 0.00028327 | 0.00010848 | 0.11035 | 0.11035 | 0.11035 | 0.98337 | -0.11576 | 0.97943 | -0.1437 | 40.8698
28 | 0.012871 | 0.0032262 | -0.012867 | -0.0032246 | 4.7291e-06 | 1.5655e-06 | 0.019477 | 0.019477 | 0.019477 | 0.98337 | -0.11576 | 0.983 | -0.11842 | 7.2137
29 | -0.00049603 | -0.00012432 | 0.00049604 | 0.00012409 | 6.1313e-09 | -2.2764e-07 | 0.00074338 | 0.0007433 | 0.00074338 | 0.9929 | -0.049625 | 0.99292 | -0.049536 | 0.27533
30 | -0.0010534 | -0.00026377 | 0.0010534 | 0.00026375 | 2.7208e-09 | -2.1588e-08 | 0.0015785 | 0.0015785 | 0.0015785 | 0.99292 | -0.049536 | 0.99292 | -0.049517 | 0.58464
31 | -0.0015881 | -0.00039778 | 0.0015884 | 0.00039683 | 2.8853e-07 | -9.4526e-07 | 0.00238 | 0.0023796 | 0.00238 | 0.99292 | -0.049517 | 0.9931 | -0.0482 | 0.88147
32 | -0.0018859 | -0.00047138 | 0.0018863 | 0.00047053 | 3.8416e-07 | -8.5052e-07 | 0.0028253 | 0.0028249 | 0.0028253 | 0.9931 | -0.0482 | 0.99331 | -0.046718 | 1.0464
33 | -0.0031917 | -0.0007977 | 0.003192 | 0.00079753 | 3.2666e-07 | -1.7091e-07 | 0.0047805 | 0.0047804 | 0.0047805 | 0.99331 | -0.046718 | 0.99342 | -0.045974 | 1.7706
34 | 0.0043772 | 0.0010969 | -0.0043769 | -0.001097 | 2.9169e-07 | -2.2778e-08 | 0.0066259 | 0.006626 | 0.006626 | 0.983 | -0.11842 | 0.98293 | -0.1189 | 2.4541
35 | 0.066661 | 0.016748 | -0.066532 | -0.016698 | 0.00012891 | 4.9327e-05 | 0.10129 | 0.10129 | 0.10129 | 0.97943 | -0.1437 | 0.97748 | -0.15763 | 37.5152
36 | 0.021198 | 0.005315 | -0.021186 | -0.0053107 | 1.1593e-05 | 4.2354e-06 | 0.03227 | 0.03227 | 0.03227 | 0.97748 | -0.15763 | 0.97692 | -0.16158 | 11.9519
37 | 0.045335 | 0.011383 | -0.045313 | -0.011375 | 2.1226e-05 | 8.0743e-06 | 0.069021 | 0.069021 | 0.069021 | 0.97748 | -0.15763 | 0.977 | -0.161 | 25.5633
38 | 0.016624 | 0.0041674 | -0.016615 | -0.0041642 | 8.8873e-06 | 3.1402e-06 | 0.025321 | 0.025321 | 0.025321 | 0.97692 | -0.16158 | 0.97639 | -0.16544 | 9.3783
39 | 0.042427 | 0.010652 | -0.042373 | -0.010631 | 5.4672e-05 | 2.0765e-05 | 0.064625 | 0.064625 | 0.064625 | 0.977 | -0.161 | 0.97571 | -0.17029 | 23.9353
40 | 0.035659 | 0.0089484 | -0.035639 | -0.0089411 | 1.9556e-05 | 7.3892e-06 | 0.054386 | 0.054386 | 0.054386 | 0.97571 | -0.17029 | 0.97515 | -0.17424 | 20.143
41 | 0.034198 | 0.0085799 | -0.03419 | -0.0085768 | 8.1077e-06 | 3.0588e-06 | 0.052187 | 0.052187 | 0.052187 | 0.97515 | -0.17424 | 0.97492 | -0.17595 | 19.3286
42 | 0.029702 | 0.007452 | -0.029694 | -0.0074489 | 8.2647e-06 | 3.0984e-06 | 0.045337 | 0.045337 | 0.045337 | 0.97492 | -0.17595 | 0.97464 | -0.17796 | 16.7915
43 | 0.026592 | 0.0066716 | -0.026563 | -0.0066607 | 2.9308e-05 | 1.0918e-05 | 0.040602 | 0.040602 | 0.040602 | 0.97464 | -0.17796 | 0.97353 | -0.18591 | 15.0377
44 | 0.026563 | 0.0066607 | -0.026542 | -0.0066528 | 2.107e-05 | 7.8493e-06 | 0.040602 | 0.040602 | 0.040602 | 0.97353 | -0.18591 | 0.97273 | -0.19164 | 15.0377
45 | 0.013665 | 0.0034248 | -0.013664 | -0.0034244 | 1.214e-06 | 4.1082e-07 | 0.020825 | 0.020825 | 0.020825 | 0.97639 | -0.16544 | 0.9763 | -0.16608 | 7.7131
46 | 0.0071215 | 0.0017848 | -0.0071209 | -0.0017847 | 5.3875e-07 | 1.1558e-07 | 0.010854 | 0.010854 | 0.010854 | 0.9763 | -0.16608 | 0.97622 | -0.16663 | 4.0201
47 | -0.022517 | -0.0056436 | 0.022523 | 0.0056456 | 5.561e-06 | 2.0457e-06 | 0.034454 | 0.034454 | 0.034454 | 0.97248 | -0.19342 | 0.97273 | -0.19164 | 12.7609

## res_trafo
| p_hv_mw | q_hv_mvar | p_lv_mw | q_lv_mvar | pl_mw | ql_mvar | i_hv_ka | i_lv_ka | vm_hv_pu | va_hv_degree | vm_lv_pu | va_lv_degree | loading_percent
0 | 2.5187e-16 | 8.8016e-16 | 0.00079998 | 7.4552e-08 | 0.00079998 | 7.4552e-08 | 2.6429e-17 | 0.0011547 | 0.99998 | 149.9947 | 1 | 0 | 0.31999

## res_ext_grid
| p_mw | q_mvar
0 | 0.22713 | 0.057224

## res_load
| p_mw | q_mvar
0 | 0.0036805 | 0.00092242
1 | 0.011898 | 0.0029819
2 | 0.0030857 | 0.00077336
3 | 0.0043842 | 0.0010988
4 | 0.0021236 | 0.00053221
5 | 0.00314 | 0.00078697
6 | 0.0078533 | 0.0019682
7 | 0.0055803 | 0.0013986
8 | 0.0082146 | 0.0020588
9 | 0.00049954 | 0.0001252
10 | 0.0031373 | 0.00078628
11 | 0.01874 | 0.0046966
12 | 0.00054288 | 0.00013606
13 | 0.0082784 | 0.0020748
14 | 0.028904 | 0.0072439
15 | 0.0088664 | 0.0022221
16 | 0.0049687 | 0.0012453
17 | 0.0021368 | 0.00053554
18 | 0.0062664 | 0.0015705
19 | 0.0057996 | 0.0014535
20 | 0.0074585 | 0.0018693
21 | 0.006285 | 0.0015752
22 | 0.00069784 | 0.0001749
23 | 0.00049603 | 0.00012432
24 | 0.00055732 | 0.00013968
25 | 0.00053479 | 0.00013403
26 | 0.00029746 | 7.455e-05
27 | 0.0013054 | 0.00032717
28 | 0.00019787 | 4.9592e-05
29 | 0.0084895 | 0.0021277
30 | 0.0043769 | 0.001097
31 | 0.0059617 | 0.0014941
32 | 0.0045622 | 0.0011434
33 | 0.0028862 | 0.00072334
34 | 0.0067139 | 0.0016827
35 | 0.0014411 | 0.00036116
36 | 0.0044881 | 0.0011248
37 | 0.0031016 | 0.00077734
38 | 0.0029502 | 0.00073939
39 | 0.0065422 | 0.0016396
40 | 0.0038443 | 0.00096348
41 | 0.0040187 | 0.0010072
42 | 0.0071209 | 0.0017847

## dtypes
| element | column | dtype
0 | bus | name | object
1 | bus | vn_kv | float64
2 | bus | type | object
3 | bus | zone | object
4 | bus | in_service | bool
5 | load | name | object
6 | load | bus | uint32
7 | load | p_mw | float64
8 | load | q_mvar | float64
9 | load | const_z_percent | float64
10 | load | const_i_percent | float64
11 | load | sn_mva | float64
12 | load | scaling | float64
13 | load | in_service | bool
14 | load | type | object
15 | ext_grid | name | object
16 | ext_grid | bus | uint32
17 | ext_grid | vm_pu | float64
18 | ext_grid | va_degree | float64
19 | ext_grid | slack_weight | float64
20 | ext_grid | in_service | bool
21 | line | name | object
22 | line | std_type | object
23 | line | from_bus | uint32
24 | line | to_bus | uint32
25 | line | length_km | float64
26 | line | r_ohm_per_km | float64
27 | line | x_ohm_per_km | float64
28 | line | c_nf_per_km | float64
29 | line | g_us_per_km | float64
30 | line | max_i_ka | float64
31 | line | df | float64
32 | line | parallel | uint32
33 | line | type | object
34 | line | in_service | bool
35 | trafo | name | object
36 | trafo | std_type | object
37 | trafo | hv_bus | uint32
38 | trafo | lv_bus | uint32
39 | trafo | sn_mva | float64
40 | trafo | vn_hv_kv | float64
41 | trafo | vn_lv_kv | float64
42 | trafo | vk_percent | float64
43 | trafo | vkr_percent | float64
44 | trafo | pfe_kw | float64
45 | trafo | i0_percent | float64
46 | trafo | shift_degree | float64
47 | trafo | tap_side | object
48 | trafo | tap_neutral | int32
49 | trafo | tap_min | int32
50 | trafo | tap_max | int32
51 | trafo | tap_step_percent | float64
52 | trafo | tap_step_degree | float64
53 | trafo | tap_pos | int32
54 | trafo | tap_phase_shifter | bool
55 | trafo | parallel | uint32
56 | trafo | df | float64
57 | trafo | in_service | bool
58 | line_geodata | coords | object
59 | bus_geodata | x | float64
60 | bus_geodata | y | float64
61 | bus_geodata | coords | object
62 | res_bus | vm_pu | float64
63 | res_bus | va_degree | float64
64 | res_bus | p_mw | float64
65 | res_bus | q_mvar | float64
66 | res_line | p_from_mw | float64
67 | res_line | q_from_mvar | float64
68 | res_line | p_to_mw | float64
69 | res_line | q_to_mvar | float64
70 | res_line | pl_mw | float64
71 | res_line | ql_mvar | float64
72 | res_line | i_from_ka | float64
73 | res_line | i_to_ka | float64
74 | res_line | i_ka | float64
75 | res_line | vm_from_pu | float64
76 | res_line | va_from_degree | float64
77 | res_line | vm_to_pu | float64
78 | res_line | va_to_degree | float64
79 | res_line | loading_percent | float64
80 | res_trafo | p_hv_mw | float64
81 | res_trafo | q_hv_mvar | float64
82 | res_trafo | p_lv_mw | float64
83 | res_trafo | q_lv_mvar | float64
84 | res_trafo | pl_mw | float64
85 | res_trafo | ql_mvar | float64
86 | res_trafo | i_hv_ka | float64
87 | res_trafo | i_lv_ka | float64
88 | res_trafo | vm_hv_pu | float64
89 | res_trafo | va_hv_degree | float64
90 | res_trafo | vm_lv_pu | float64
91 | res_trafo | va_lv_degree | float64
92 | res_trafo | loading_percent | float64
93 | res_ext_grid | p_mw | float64
94 | res_ext_grid | q_mvar | float64
95 | res_load | p_mw | float64
96 | res_load | q_mvar | float64

## parameters
| version | format_version | converged | OPF_converged | name | f_hz | sn_mva
0 | 2.14.6 | 2.14.0 | TRUE | FALSE |  | 50 | 1