## bus
| name | vn_kv | type | zone | in_service
0 | bus_LV_1501-1_1_2_node_128 | 0.4 | n |  | TRUE
1 | bus_LV_1501-1_1_2_node_126 | 0.4 | n |  | TRUE
2 | bus_LV_1501-1_1_2_node_130 | 0.4 | n |  | TRUE
3 | bus_LV_1501-1_1_2_node_129 | 0.4 | n |  | TRUE
4 | bus_LV_1501-1_1_2_node_115 | 0.4 | n |  | TRUE
5 | bus_LV_1501-1_1_2_node_127 | 0.4 | n |  | TRUE
6 | bus_LV_1501-1_1_2_node_132 | 0.4 | n |  | TRUE
7 | bus_LV_1501-1_1_2_node_131 | 0.4 | n |  | TRUE
8 | bus_LV_1501-1_1_2_node_125 | 0.4 | n |  | TRUE
9 | bus_LV_1501-1_1_2_node_133 | 0.4 | n |  | TRUE
10 | bus_LV_1501-1_1_2_node_134 | 0.4 | n |  | TRUE
11 | bus_LV_1501-1_1_2_node_119 | 0.4 | n |  | TRUE
12 | bus_LV_1501-1_1_2_node_135 | 0.4 | n |  | TRUE
13 | bus_LV_1501-1_1_2_node_77 | 0.4 | n |  | TRUE
14 | bus_LV_1501-1_1_2_node_137 | 0.4 | n |  | TRUE
15 | bus_LV_1501-1_1_2_node_85 | 0.4 | n |  | TRUE
16 | bus_LV_1501-1_1_2_node_138 | 0.4 | n |  | TRUE
17 | bus_LV_1501-1_1_2_node_139 | 0.4 | n |  | TRUE
18 | bus_LV_1501-1_1_2_node_143 | 0.4 | n |  | TRUE
19 | bus_LV_1501-1_1_2_node_140 | 0.4 | n |  | TRUE
20 | bus_LV_1501-1_1_2_node_88 | 0.4 | n |  | TRUE
21 | bus_LV_1501-1_1_2_node_141 | 0.4 | n |  | TRUE
22 | bus_LV_1501-1_1_2_node_145 | 0.4 | n |  | TRUE
23 | bus_LV_1501-1_1_2_node_144 | 0.4 | n |  | TRUE
24 | bus_LV_1501-1_1_2_node_142 | 0.4 | n |  | TRUE
25 | bus_LV_1501-1_1_2_node_79 | 0.4 | n |  | TRUE
26 | bus_LV_1501-1_1_2_node_65 | 0.4 | n |  | TRUE
27 | bus_LV_1501-1_1_2_node_67 | 0.4 | n |  | TRUE
28 | bus_LV_1501-1_1_2_node_68 | 0.4 | n |  | TRUE
29 | bus_LV_1501-1_1_2_node_70 | 0.4 | n |  | TRUE
30 | bus_LV_1501-1_1_2_node_101 | 0.4 | n |  | TRUE
31 | bus_LV_1501-1_1_2_node_69 | 0.4 | n |  | TRUE
32 | bus_LV_1501-1_1_2_node_71 | 0.4 | n |  | TRUE
33 | bus_LV_1501-1_1_2_node_73 | 0.4 | n |  | TRUE
34 | bus_LV_1501-1_1_2_node_99 | 0.4 | n |  | TRUE
35 | bus_LV_1501-1_1_2_node_74 | 0.4 | n |  | TRUE
36 | bus_LV_1501-1_1_2_node_75 | 0.4 | n |  | TRUE
37 | bus_LV_1501-1_1_2_node_76 | 0.4 | n |  | TRUE
38 | bus_LV_1501-1_1_2_node_78 | 0.4 | n |  | TRUE
39 | bus_LV_1501-1_1_2_node_118 | 0.4 | n |  | TRUE
40 | bus_LV_1501-1_1_2_node_93 | 0.4 | n |  | TRUE
41 | bus_LV_1501-1_1_2_node_102 | 0.4 | n |  | TRUE
42 | bus_LV_1501-1_1_2_node_80 | 0.4 | n |  | TRUE
43 | bus_LV_1501-1_1_2_node_81 | 0.4 | n |  | TRUE
44 | bus_LV_1501-1_1_2_node_82 | 0.4 | n |  | TRUE
45 | bus_LV_1501-1_1_2_node_83 | 0.4 | n |  | TRUE
46 | bus_LV_1501-1_1_2_node_84 | 0.4 | n |  | TRUE
47 | bus_LV_1501-1_1_2_node_86 | 0.4 | n |  | TRUE
48 | bus_LV_1501-1_1_2_node_106 | 0.4 | n |  | TRUE
49 | bus_LV_1501-1_1_2_node_89 | 0.4 | n |  | TRUE
50 | bus_LV_1501-1_1_2_node_90 | 0.4 | n |  | TRUE
51 | bus_LV_1501-1_1_2_node_91 | 0.4 | n |  | TRUE
52 | bus_LV_1501-1_1_2_node_92 | 0.4 | n |  | TRUE
53 | bus_LV_1501-1_1_2_node_109 | 0.4 | n |  | TRUE
54 | bus_LV_1501-1_1_2_node_96 | 0.4 | n |  | TRUE
55 | bus_LV_1501-1_1_2_node_94 | 0.4 | n |  | TRUE
56 | bus_LV_1501-1_1_2_node_95 | 0.4 | n |  | TRUE
57 | bus_LV_1501-1_1_2_node_98 | 0.4 | n |  | TRUE
58 | bus_LV_1501-1_1_2_node_100 | 0.4 | n |  | TRUE
59 | bus_LV_1501-1_1_2_node_103 | 0.4 | n |  | TRUE
60 | bus_LV_1501-1_1_2_node_107 | 0.4 | n |  | TRUE
61 | bus_LV_1501-1_1_2_node_104 | 0.4 | n |  | TRUE
62 | bus_LV_1501-1_1_2_node_105 | 0.4 | n |  | TRUE
63 | bus_LV_1501-1_1_2_node_120 | 0.4 | n |  | TRUE
64 | bus_LV_1501-1_1_2_node_123 | 0.4 | n |  | TRUE
65 | bus_LV_1501-1_1_2_node_121 | 0.4 | n |  | TRUE
66 | bus_LV_1501-1_1_2_node_124 | 0.4 | n |  | TRUE
67 | bus_MV_0_node_104 | 20 | n |  | TRUE

## load
| name | bus | p_mw | q_mvar | const_z_percent | const_i_percent | sn_mva | scaling | in_service | type
0 | LV_1501-1_1_2_load_128 | 0 | 0.00034544 | 8.6574e-05 | 0 | 0 |  | 1 | TRUE | wye
1 | LV_1501-1_1_2_load_126 | 1 | 0.00026426 | 6.6229e-05 | 0 | 0 |  | 1 | TRUE | wye
2 | LV_1501-1_1_2_load_115 | 4 | 0.0002884 | 7.2281e-05 | 0 | 0 |  | 1 | TRUE | wye
3 | LV_1501-1_1_2_load_127 | 5 | 0.00039522 | 9.9053e-05 | 0 | 0 |  | 1 | TRUE | wye
4 | LV_1501-1_1_2_load_131 | 7 | 0.00033225 | 8.3271e-05 | 0 | 0 |  | 1 | TRUE | wye
5 | LV_1501-1_1_2_load_133 | 9 | 0.00039384 | 9.8706e-05 | 0 | 0 |  | 1 | TRUE | wye
6 | LV_1501-1_1_2_load_134 | 10 | 0.00025519 | 6.3956e-05 | 0 | 0 |  | 1 | TRUE | wye
7 | LV_1501-1_1_2_load_119 | 11 | 0.00034653 | 8.6849e-05 | 0 | 0 |  | 1 | TRUE | wye
8 | LV_1501-1_1_2_load_135 | 12 | 0.00041241 | 0.00010336 | 0 | 0 |  | 1 | TRUE | wye
9 | LV_1501-1_1_2_load_77 | 13 | 0.00017191 | 4.3085e-05 | 0 | 0 |  | 1 | TRUE | wye
10 | LV_1501-1_1_2_load_137 | 14 | 0.0002216 | 5.5537e-05 | 0 | 0 |  | 1 | TRUE | wye
11 | LV_1501-1_1_2_load_143 | 18 | 0.0016184 | 0.00040561 | 0 | 0 |  | 1 | TRUE | wye
12 | LV_1501-1_1_2_load_140 | 19 | 0.00045718 | 0.00011458 | 0 | 0 |  | 1 | TRUE | wye
13 | LV_1501-1_1_2_load_145 | 22 | 0.00031562 | 7.9101e-05 | 0 | 0 |  | 1 | TRUE | wye
14 | LV_1501-1_1_2_load_144 | 23 | 0.000547 | 0.00013709 | 0 | 0 |  | 1 | TRUE | wye
15 | LV_1501-1_1_2_load_142 | 24 | 0.00058231 | 0.00014594 | 0 | 0 |  | 1 | TRUE | wye
16 | LV_1501-1_1_2_load_65 | 26 | 0.0012105 | 0.00030337 | 0 | 0 |  | 1 | TRUE | wye
17 | LV_1501-1_1_2_load_70 | 29 | 0.00038476 | 9.6431e-05 | 0 | 0 |  | 1 | TRUE | wye
18 | LV_1501-1_1_2_load_101 | 30 | 0.00014699 | 3.6838e-05 | 0 | 0 |  | 1 | TRUE | wye
19 | LV_1501-1_1_2_load_69 | 31 | 0.00081286 | 0.00020372 | 0 | 0 |  | 1 | TRUE | wye
20 | LV_1501-1_1_2_load_73 | 33 | 0.00060027 | 0.00015044 | 0 | 0 |  | 1 | TRUE | wye
21 | LV_1501-1_1_2_load_99 | 34 | 0.00038928 | 9.7563e-05 | 0 | 0 |  | 1 | TRUE | wye
22 | LV_1501-1_1_2_load_74 | 35 | 0.00037006 | 9.2746e-05 | 0 | 0 |  | 1 | TRUE | wye
23 | LV_1501-1_1_2_load_75 | 36 | 0.00015598 | 3.9092e-05 | 0 | 0 |  | 1 | TRUE | wye
24 | LV_1501-1_1_2_load_78 | 38 | 0.00023327 | 5.8463e-05 | 0 | 0 |  | 1 | TRUE | wye
25 | LV_1501-1_1_2_load_93 | 40 | 0.00058536 | 0.0001467 | 0 | 0 |  | 1 | TRUE | wye
26 | LV_1501-1_1_2_load_80 | 42 | 0.00032982 | 8.266e-05 | 0 | 0 |  | 1 | TRUE | wye
27 | LV_1501-1_1_2_load_81 | 43 | 0.00049446 | 0.00012392 | 0 | 0 |  | 1 | TRUE | wye
28 | LV_1501-1_1_2_load_83 | 45 | 0.00083794 | 0.00021001 | 0 | 0 |  | 1 | TRUE | wye
29 | LV_1501-1_1_2_load_84 | 46 | 0.00016599 | 4.16e-05 | 0 | 0 |  | 1 | TRUE | wye
30 | LV_1501-1_1_2_load_89 | 49 | 0.00026663 | 6.6825e-05 | 0 | 0 |  | 1 | TRUE | wye
31 | LV_1501-1_1_2_load_90 | 50 | 0.00054478 | 0.00013653 | 0 | 0 |  | 1 | TRUE | wye
32 | LV_1501-1_1_2_load_96 | 54 | 0.00062737 | 0.00015723 | 0 | 0 |  | 1 | TRUE | wye
33 | LV_1501-1_1_2_load_94 | 55 | 0.0013181 | 0.00033035 | 0 | 0 |  | 1 | TRUE | wye
34 | LV_1501-1_1_2_load_95 | 56 | 0.00039468 | 9.8916e-05 | 0 | 0 |  | 1 | TRUE | wye
35 | LV_1501-1_1_2_load_98 | 57 | 0.00022571 | 5.6569e-05 | 0 | 0 |  | 1 | TRUE | wye
36 | LV_1501-1_1_2_load_100 | 58 | 0.00033414 | 8.3744e-05 | 0 | 0 |  | 1 | TRUE | wye
37 | LV_1501-1_1_2_load_107 | 60 | 0.00026082 | 6.5368e-05 | 0 | 0 |  | 1 | TRUE | wye
38 | LV_1501-1_1_2_load_104 | 61 | 0.00035447 | 8.8839e-05 | 0 | 0 |  | 1 | TRUE | wye
39 | LV_1501-1_1_2_load_105 | 62 | 0.00018508 | 4.6386e-05 | 0 | 0 |  | 1 | TRUE | wye
40 | LV_1501-1_1_2_load_123 | 64 | 0.00081197 | 0.0002035 | 0 | 0 |  | 1 | TRUE | wye
41 | LV_1501-1_1_2_load_121 | 65 | 0.00017156 | 4.2997e-05 | 0 | 0 |  | 1 | TRUE | wye
42 | LV_1501-1_1_2_load_124 | 66 | 0.00042884 | 0.00010748 | 0 | 0 |  | 1 | TRUE | wye

## ext_grid
| name | bus | vm_pu | va_degree | slack_weight | in_service
0 |  | 61 | 1 | 0 | 1 | TRUE

## line
| name | std_type | from_bus | to_bus | length_km | r_ohm_per_km | x_ohm_per_km | c_nf_per_km | g_us_per_km | max_i_ka | df | parallel | type | in_service
0 | LV_1501-1_1_2_line_0 | NAYY 4x150 SE | 0 | 1 | 0.0034133 | 0.208 | 0.08 | 261 | 0 | 0.27 | 1 | 1 | cs | TRUE
1 | LV_1501-1_1_2_line_1 | NAYY 4x150 SE | 0 | 2 | 0.033618 | 0.208 | 0.08 | 261 | 0 | 0.27 | 1 | 1 | cs | TRUE
2 | LV_1501-1_1_2_line_2 | NAYY 4x150 SE | 1 | 5 | 0.017561 | 0.208 | 0.08 | 261 | 0 | 0.27 | 1 | 1 | cs | TRUE
3 | LV_1501-1_1_2_line_3 | NAYY 4x150 SE | 2 | 6 | 0.061308 | 0.208 | 0.08 | 261 | 0 | 0.27 | 1 | 1 | cs | TRUE
4 | LV_1501-1_1_2_line_4 | NAYY 4x150 SE | 3 | 4 | 0.0061113 | 0.208 | 0.08 | 261 | 0 | 0.27 | 1 | 1 | cs | TRUE
5 | LV_1501-1_1_2_line_5 | NAYY 4x150 SE | 3 | 5 | 0.33345 | 0.208 | 0.08 | 261 | 0 | 0.27 | 1 | 1 | cs | TRUE
6 | LV_1501-1_1_2_line_6 | NAYY 4x150 SE | 6 | 9 | 0.10579 | 0.208 | 0.08 | 261 | 0 | 0.27 | 1 | 1 | cs | TRUE
7 | LV_1501-1_1_2_line_7 | NAYY 4x150 SE | 6 | 7 | 0.098192 | 0.208 | 0.08 | 261 | 0 | 0.27 | 1 | 1 | cs | TRUE
8 | LV_1501-1_1_2_line_8 | NAYY 4x150 SE | 7 | 8 | 0.12142 | 0.208 | 0.08 | 261 | 0 | 0.27 | 1 | 1 | cs | TRUE
9 | LV_1501-1_1_2_line_9 | NAYY 4x150 SE | 8 | 66 | 0.10046 | 0.208 | 0.08 | 261 | 0 | 0.27 | 1 | 1 | cs | TRUE
10 | LV_1501-1_1_2_line_10 | NAYY 4x150 SE | 10 | 11 | 0.00020663 | 0.208 | 0.08 | 261 | 0 | 0.27 | 1 | 1 | cs | TRUE
11 | LV_1501-1_1_2_line_11 | NAYY 4x150 SE | 11 | 39 | 0.33239 | 0.208 | 0.08 | 261 | 0 | 0.27 | 1 | 1 | cs | TRUE
12 | LV_1501-1_1_2_line_12 | NAYY 4x150 SE | 12 | 13 | 0.0041473 | 0.208 | 0.08 | 261 | 0 | 0.27 | 1 | 1 | cs | TRUE
13 | LV_1501-1_1_2_line_13 | NAYY 4x150 SE | 13 | 36 | 0.059403 | 0.208 | 0.08 | 261 | 0 | 0.27 | 1 | 1 | cs | TRUE
14 | LV_1501-1_1_2_line_14 | NAYY 4x150 SE | 14 | 15 | 0.26318 | 0.208 | 0.08 | 261 | 0 | 0.27 | 1 | 1 | cs | TRUE
15 | LV_1501-1_1_2_line_15 | NAYY 4x150 SE | 14 | 16 | 0.0073997 | 0.208 | 0.08 | 261 | 0 | 0.27 | 1 | 1 | cs | TRUE
16 | LV_1501-1_1_2_line_16 | NAYY 4x150 SE | 15 | 47 | 0.14508 | 0.208 | 0.08 | 261 | 0 | 0.27 | 1 | 1 | cs | TRUE
17 | LV_1501-1_1_2_line_17 | NAYY 4x150 SE | 15 | 48 | 0.093853 | 0.208 | 0.08 | 261 | 0 | 0.27 | 1 | 1 | cs | TRUE
18 | LV_1501-1_1_2_line_18 | NAYY 4x150 SE | 16 | 17 | 0.041719 | 0.208 | 0.08 | 261 | 0 | 0.27 | 1 | 1 | cs | TRUE
19 | LV_1501-1_1_2_line_19 | NAYY 4x150 SE | 17 | 18 | 0.1294 | 0.208 | 0.08 | 261 | 0 | 0.27 | 1 | 1 | cs | TRUE
20 | LV_1501-1_1_2_line_20 | NAYY 4x150 SE | 19 | 20 | 0.24412 | 0.208 | 0.08 | 261 | 0 | 0.27 | 1 | 1 | cs | TRUE
21 | LV_1501-1_1_2_line_21 | NAYY 4x150 SE | 20 | 21 | 0.078266 | 0.208 | 0.08 | 261 | 0 | 0.27 | 1 | 1 | cs | TRUE
22 | LV_1501-1_1_2_line_22 | NAYY 4x150 SE | 20 | 44 | 0.099295 | 0.208 | 0.08 | 261 | 0 | 0.27 | 1 | 1 | cs | TRUE
23 | LV_1501-1_1_2_line_23 | NAYY 4x150 SE | 21 | 22 | 0.053477 | 0.208 | 0.08 | 261 | 0 | 0.27 | 1 | 1 | cs | TRUE
24 | LV_1501-1_1_2_line_24 | NAYY 4x150 SE | 21 | 23 | 0.011046 | 0.208 | 0.08 | 261 | 0 | 0.27 | 1 | 1 | cs | TRUE
25 | LV_1501-1_1_2_line_25 | NAYY 4x150 SE | 24 | 25 | 0.10697 | 0.208 | 0.08 | 261 | 0 | 0.27 | 1 | 1 | cs | TRUE
26 | LV_1501-1_1_2_line_26 | NAYY 4x150 SE | 25 | 41 | 0.2538 | 0.208 | 0.08 | 261 | 0 | 0.27 | 1 | 1 | cs | TRUE
27 | LV_1501-1_1_2_line_27 | NAYY 4x150 SE | 25 | 37 | 0.37639 | 0.208 | 0.08 | 261 | 0 | 0.27 | 1 | 1 | cs | TRUE
28 | LV_1501-1_1_2_line_28 | NAYY 4x150 SE | 26 | 27 | 0.0072215 | 0.208 | 0.08 | 261 | 0 | 0.27 | 1 | 1 | cs | TRUE
29 | LV_1501-1_1_2_line_29 | NAYY 4x150 SE | 27 | 28 | 0.17554 | 0.208 | 0.08 | 261 | 0 | 0.27 | 1 | 1 | cs | TRUE
30 | LV_1501-1_1_2_line_30 | NAYY 4x150 SE | 27 | 29 | 0.1891 | 0.208 | 0.08 | 261 | 0 | 0.27 | 1 | 1 | cs | TRUE
31 | LV_1501-1_1_2_line_31 | NAYY 4x150 SE | 28 | 30 | 0.0063778 | 0.208 | 0.08 | 261 | 0 | 0.27 | 1 | 1 | cs | TRUE
32 | LV_1501-1_1_2_line_32 | NAYY 4x150 SE | 29 | 31 | 0.0055371 | 0.208 | 0.08 | 261 | 0 | 0.27 | 1 | 1 | cs | TRUE
33 | LV_1501-1_1_2_line_33 | NAYY 4x150 SE | 30 | 45 | 0.19629 | 0.208 | 0.08 | 261 | 0 | 0.27 | 1 | 1 | cs | TRUE
34 | LV_1501-1_1_2_line_34 | NAYY 4x150 SE | 31 | 32 | 0.26089 | 0.208 | 0.08 | 261 | 0 | 0.27 | 1 | 1 | cs | TRUE
35 | LV_1501-1_1_2_line_35 | NAYY 4x150 SE | 32 | 33 | 0.046069 | 0.208 | 0.08 | 261 | 0 | 0.27 | 1 | 1 | cs | TRUE
36 | LV_1501-1_1_2_line_36 | NAYY 4x150 SE | 33 | 34 | 0.080309 | 0.208 | 0.08 | 261 | 0 | 0.27 | 1 | 1 | cs | TRUE
37 | LV_1501-1_1_2_line_37 | NAYY 4x150 SE | 34 | 57 | 0.049219 | 0.208 | 0.08 | 261 | 0 | 0.27 | 1 | 1 | cs | TRUE
38 | LV_1501-1_1_2_line_38 | NAYY 4x150 SE | 35 | 36 | 0.0053965 | 0.208 | 0.08 | 261 | 0 | 0.27 | 1 | 1 | cs | TRUE
39 | LV_1501-1_1_2_line_39 | NAYY 4x150 SE | 35 | 37 | 0.068328 | 0.208 | 0.08 | 261 | 0 | 0.27 | 1 | 1 | cs | TRUE
40 | LV_1501-1_1_2_line_40 | NAYY 4x150 SE | 37 | 38 | 0.063742 | 0.208 | 0.08 | 261 | 0 | 0.27 | 1 | 1 | cs | TRUE
41 | LV_1501-1_1_2_line_41 | NAYY 4x150 SE | 38 | 39 | 0.33108 | 0.208 | 0.08 | 261 | 0 | 0.27 | 1 | 1 | cs | TRUE
42 | LV_1501-1_1_2_line_42 | NAYY 4x150 SE | 38 | 40 | 0.32595 | 0.208 | 0.08 | 261 | 0 | 0.27 | 1 | 1 | cs | TRUE
43 | LV_1501-1_1_2_line_43 | NAYY 4x150 SE | 40 | 51 | 0.015814 | 0.208 | 0.08 | 261 | 0 | 0.27 | 1 | 1 | cs | TRUE
44 | LV_1501-1_1_2_line_44 | NAYY 4x150 SE | 41 | 59 | 0.13474 | 0.208 | 0.08 | 261 | 0 | 0.27 | 1 | 1 | cs | TRUE
45 | LV_1501-1_1_2_line_45 | NAYY 4x150 SE | 42 | 43 | 0.025574 | 0.208 | 0.08 | 261 | 0 | 0.27 | 1 | 1 | cs | TRUE
46 | LV_1501-1_1_2_line_46 | NAYY 4x150 SE | 42 | 44 | 0.27283 | 0.208 | 0.08 | 261 | 0 | 0.27 | 1 | 1 | cs | TRUE
47 | LV_1501-1_1_2_line_47 | NAYY 4x150 SE | 43 | 45 | 0.12842 | 0.208 | 0.08 | 261 | 0 | 0.27 | 1 | 1 | cs | TRUE
48 | LV_1501-1_1_2_line_48 | NAYY 4x150 SE | 44 | 46 | 0.023621 | 0.208 | 0.08 | 261 | 0 | 0.27 | 1 | 1 | cs | TRUE
49 | LV_1501-1_1_2_line_49 | NAYY 4x150 SE | 46 | 47 | 0.044448 | 0.208 | 0.08 | 261 | 0 | 0.27 | 1 | 1 | cs | TRUE
50 | LV_1501-1_1_2_line_50 | NAYY 4x150 SE | 48 | 63 | 0.33023 | 0.208 | 0.08 | 261 | 0 | 0.27 | 1 | 1 | cs | TRUE
51 | LV_1501-1_1_2_line_51 | NAYY 4x150 SE | 48 | 62 | 0.32755 | 0.208 | 0.08 | 261 | 0 | 0.27 | 1 | 1 | cs | TRUE
52 | LV_1501-1_1_2_line_52 | NAYY 4x150 SE | 49 | 50 | 0.12152 | 0.208 | 0.08 | 261 | 0 | 0.27 | 1 | 1 | cs | TRUE
53 | LV_1501-1_1_2_line_53 | NAYY 4x150 SE | 49 | 51 | 0.0096993 | 0.208 | 0.08 | 261 | 0 | 0.27 | 1 | 1 | cs | TRUE
54 | LV_1501-1_1_2_line_54 | NAYY 4x150 SE | 50 | 52 | 0.017014 | 0.208 | 0.08 | 261 | 0 | 0.27 | 1 | 1 | cs | TRUE
55 | LV_1501-1_1_2_line_55 | NAYY 4x150 SE | 52 | 53 | 0.074846 | 0.208 | 0.08 | 261 | 0 | 0.27 | 1 | 1 | cs | TRUE
56 | LV_1501-1_1_2_line_56 | NAYY 4x150 SE | 52 | 54 | 0.022368 | 0.208 | 0.08 | 261 | 0 | 0.27 | 1 | 1 | cs | TRUE
57 | LV_1501-1_1_2_line_57 | NAYY 4x150 SE | 53 | 64 | 0.41594 | 0.208 | 0.08 | 261 | 0 | 0.27 | 1 | 1 | cs | TRUE
58 | LV_1501-1_1_2_line_58 | NAYY 4x150 SE | 54 | 55 | 0.00018992 | 0.208 | 0.08 | 261 | 0 | 0.27 | 1 | 1 | cs | TRUE
59 | LV_1501-1_1_2_line_59 | NAYY 4x150 SE | 55 | 56 | 0.021602 | 0.208 | 0.08 | 261 | 0 | 0.27 | 1 | 1 | cs | TRUE
60 | LV_1501-1_1_2_line_60 | NAYY 4x150 SE | 57 | 58 | 0.0054215 | 0.208 | 0.08 | 261 | 0 | 0.27 | 1 | 1 | cs | TRUE
61 | LV_1501-1_1_2_line_61 | NAYY 4x150 SE | 59 | 60 | 0.17639 | 0.208 | 0.08 | 261 | 0 | 0.27 | 1 | 1 | cs | TRUE
62 | LV_1501-1_1_2_line_62 | NAYY 4x150 SE | 59 | 61 | 0.28564 | 0.208 | 0.08 | 261 | 0 | 0.27 | 1 | 1 | cs | TRUE
63 | LV_1501-1_1_2_line_63 | NAYY 4x150 SE | 61 | 62 | 0.038756 | 0.208 | 0.08 | 261 | 0 | 0.27 | 1 | 1 | cs | TRUE
64 | LV_1501-1_1_2_line_64 | NAYY 4x150 SE | 63 | 65 | 0.12218 | 0.208 | 0.08 | 261 | 0 | 0.27 | 1 | 1 | cs | TRUE
65 | LV_1501-1_1_2_line_65 | NAYY 4x150 SE | 64 | 66 | 0.0066121 | 0.208 | 0.08 | 261 | 0 | 0.27 | 1 | 1 | cs | TRUE

## trafo
| name | std_type | hv_bus | lv_bus | sn_mva | vn_hv_kv | vn_lv_kv | vk_percent | vkr_percent | pfe_kw | i0_percent | shift_degree | tap_side | tap_neutral | tap_min | tap_max | tap_step_percent | tap_step_degree | tap_pos | tap_phase_shifter | parallel | df | in_service
0 | LV_1501-1_1_2_trafo_104 | 0.25 MVA 20/0.4 kV | 67 | 61 | 0.25 | 20 | 0.4 | 6 | 1.44 | 0.8 | 0.32 | 150 | hv | 0 | -2 | 2 | 2.5 | 0 | 0 | FALSE | 1 | 1 | TRUE

## line_geodata
| x0 | y0 | x1 | y1 | x2 | y2 | x3 | y3 | x4 | y4 | x5 | y5 | x6 | y6 | x7 | y7 | x8 | y8 | x9 | y9 | x10 | y10 | x11 | y11 | x12 | y12 | x13 | y13 | x14 | y14 | x15 | y15 | x16 | y16 | x17 | y17 | x18 | y18 | x19 | y19 | x20 | y20 | x21 | y21 | x22 | y22 | x23 | y23 | x24 | y24 | x25 | y25 | x26 | y26 | x27 | y27 | x28 | y28 | x29 | y29 | x30 | y30 | x31 | y31 | x32 | y32 | x33 | y33 | x34 | y34 | x35 | y35 | x36 | y36 | x37 | y37 | x38 | y38 | x39 | y39
0 | 2677643.7085 | 1200135.2461 | 2677643.3113 | 1200131.856
1 | 2677633.8207 | 1200099.8736 | 2677637.1736 | 1200106.0988 | 2677639.724 | 1200113.7255 | 2677642.2379 | 1200124.1646 | 2677642.9062 | 1200128.3982 | 2677643.3113 | 1200131.856
2 | 2677643.7085 | 1200135.2461 | 2677644.2838 | 1200140.1567 | 2677644.8906 | 1200142.088 | 2677645.7741 | 1200143.2335 | 2677647.4925 | 1200144.0007 | 2677650.7195 | 1200144.0872 | 2677654.713 | 1200143.5079
3 | 2677633.8207 | 1200099.8736 | 2677629.8556 | 1200105.0142 | 2677624.7876 | 1200110.0737 | 2677621.0022 | 1200113.1153 | 2677613.0237 | 1200117.7479 | 2677601.3151 | 1200122.3321 | 2677591.6526 | 1200127.6656 | 2677583.8645 | 1200134.0573
4 | 2677755.6171 | 1200384.2219 | 2677751.9945 | 1200389.1438
5 | 2677755.6171 | 1200384.2219 | 2677749.8479 | 1200375.8973 | 2677733.4667 | 1200373.3382 | 2677731.7203 | 1200363.0313 | 2677728.8715 | 1200329.7848 | 2677710.8161 | 1200277.9956 | 2677707.5458 | 1200264.845 | 2677706.106 | 1200256.7212 | 2677704.0557 | 1200251.0355 | 2677691.6488 | 1200226.2032 | 2677690.2745 | 1200221.816 | 2677689.6146 | 1200216.9377 | 2677690.4596 | 1200212.268 | 2677700.5964 | 1200183.3485 | 2677703.1626 | 1200178.0452 | 2677703.6737 | 1200175.6282 | 2677703.0142 | 1200173.6517 | 2677701.6836 | 1200172.3447 | 2677699.5219 | 1200171.7162 | 2677697.1817 | 1200171.9304 | 2677693.4411 | 1200172.6933 | 2677688.3728 | 1200175.4292 | 2677681.9726 | 1200179.8932 | 2677677.6559 | 1200182.8056 | 2677675.161 | 1200183.796 | 2677673.1447 | 1200183.692 | 2677671.4414 | 1200182.936 | 2677670.3582 | 1200181.3432 | 2677669.7649 | 1200178.9562 | 2677669.8376 | 1200175.1214 | 2677670.5116 | 1200170.7164 | 2677677.0281 | 1200153.7905 | 2677677.58 | 1200151.1627 | 2677677.7247 | 1200148.8187 | 2677676.8192 | 1200146.4388 | 2677675.5049 | 1200145.0431 | 2677672.6827 | 1200143.6834 | 2677665.3158 | 1200142.8538 | 2677657.4017 | 1200143.1178 | 2677654.713 | 1200143.5079
6 | 2677490.6686 | 1200131.4357 | 2677498.8839 | 1200130.8419 | 2677509.229 | 1200129.2306 | 2677515.6767 | 1200129.3142 | 2677519.7405 | 1200132.4022 | 2677524.3584 | 1200138.5436 | 2677531.0546 | 1200146.4687 | 2677535.2765 | 1200146.757 | 2677541.5338 | 1200143.3249 | 2677546.4056 | 1200138.7075 | 2677551.2652 | 1200134.4457 | 2677559.5093 | 1200132.2179 | 2677571.7135 | 1200131.6759 | 2677579.8954 | 1200133.65 | 2677583.8645 | 1200134.0573
7 | 2677583.8645 | 1200134.0573 | 2677578.871 | 1200139.2513 | 2677574.7446 | 1200145.6795 | 2677569.7723 | 1200155.1097 | 2677565.9448 | 1200168.4239 | 2677558.9842 | 1200206.0902 | 2677556.4909 | 1200215.7528 | 2677553.2894 | 1200222.4932 | 2677551.1946 | 1200224.7628
8 | 2677443.3675 | 1200261.0142 | 2677447.2951 | 1200255.217 | 2677452.3341 | 1200249.4343 | 2677458.5759 | 1200244.2564 | 2677470.9199 | 1200237.023 | 2677482.9225 | 1200231.464 | 2677491.1233 | 1200229.6247 | 2677498.6031 | 1200229.3771 | 2677506.4028 | 1200229.7007 | 2677531.0731 | 1200233.0449 | 2677537.4462 | 1200232.416 | 2677543.8724 | 1200230.6316 | 2677549.1117 | 1200227.0196 | 2677551.1946 | 1200224.7628
9 | 2677443.3675 | 1200261.0142 | 2677438.7613 | 1200272.7618 | 2677435.9304 | 1200287.3453 | 2677429.7036 | 1200313.6921 | 2677427.6635 | 1200321.893 | 2677424.3065 | 1200330.0768 | 2677420.747 | 1200336.846 | 2677412.8735 | 1200348.6958 | 2677409.0748 | 1200354.2601
10 | 2677697.6619 | 1200651.879 | 2677697.4555 | 1200651.8892
11 | 2677397.5729 | 1200738.6729 | 2677421.2771 | 1200724.182 | 2677451.5232 | 1200700.7037 | 2677494.4849 | 1200685.9069 | 2677521.1515 | 1200674.3122 | 2677547.9474 | 1200653.3468 | 2677560.9505 | 1200639.8627 | 2677588.2781 | 1200643.6308 | 2677623.3933 | 1200639.8288 | 2677652.4669 | 1200641.0516 | 2677683.9648 | 1200652.5569 | 2677697.4555 | 1200651.8892
12 | 2677219.2695 | 1200932.4981 | 2677222.4755 | 1200929.8672
13 | 2677222.4755 | 1200929.8672 | 2677227.9794 | 1200925.3506 | 2677251.6937 | 1200918.8197 | 2677274.3079 | 1200916.1215 | 2677277.6074 | 1200912.4833
14 | 2677220.0536 | 1201518.3721 | 2677212.6582 | 1201525.7589 | 2677180.7019 | 1201571.8192 | 2677122.3179 | 1201607.8545 | 2677078.471 | 1201665.2912 | 2677061.7873 | 1201705.9013 | 2677054.2245 | 1201715.0873
15 | 2677047.2288 | 1201717.4986 | 2677054.2245 | 1201715.0873
16 | 2677220.0536 | 1201518.3721 | 2677225.1813 | 1201519.7614 | 2677229.7514 | 1201518.3529 | 2677235.2324 | 1201514.1989 | 2677241.7546 | 1201503.6989 | 2677247.2684 | 1201483.4799 | 2677252.2184 | 1201474.4827 | 2677259.5545 | 1201470.5084 | 2677265.6159 | 1201468.5633 | 2677279.911 | 1201469.1707 | 2677293.3886 | 1201468.8337 | 2677302.7303 | 1201467.5204 | 2677325.0723 | 1201456.8806 | 2677332.0902 | 1201453.3803
17 | 2677224.8276 | 1201427.0103 | 2677218.5842 | 1201444.207 | 2677216.9436 | 1201458.6503 | 2677219.7077 | 1201476.2414 | 2677219.5752 | 1201484.1335 | 2677216.8693 | 1201505.0226 | 2677216.4384 | 1201510.0869 | 2677217.3828 | 1201514.1683 | 2677220.0536 | 1201518.3721
18 | 2677007.5608 | 1201730.7622 | 2677043.7959 | 1201718.6773 | 2677047.2288 | 1201717.4986
19 | 2677007.5608 | 1201730.7622 | 2676965.6248 | 1201785.9563 | 2676964.391 | 1201794.8682 | 2676969.3212 | 1201803.3036 | 2676994.3794 | 1201836.2913
20 | 2677319.3679 | 1201531.1974 | 2677312.4846 | 1201556.0572 | 2677294.424 | 1201602.3412 | 2677282.1527 | 1201643.0078 | 2677273.6911 | 1201678.6872 | 2677257.3693 | 1201691.8066 | 2677243.0886 | 1201723.6752 | 2677235.3396 | 1201729.5898 | 2677223.6094 | 1201728.4597 | 2677211.9107 | 1201724.8952
21 | 2677253.5358 | 1201567.4242 | 2677266.1576 | 1201554.9685 | 2677279.8546 | 1201542.9492 | 2677290.2397 | 1201535.112 | 2677315.4193 | 1201531.0462 | 2677319.3679 | 1201531.1974
22 | 2677319.3679 | 1201531.1974 | 2677322.1069 | 1201531.2996 | 2677339.4279 | 1201529.2335 | 2677350.1094 | 1201528.4935 | 2677367.8915 | 1201527.2674 | 2677375.7909 | 1201504.4888 | 2677386.0937 | 1201480.1071
23 | 2677253.5358 | 1201567.4242 | 2677244.9775 | 1201565.2677 | 2677230.7311 | 1201569.1527 | 2677219.7918 | 1201582.1861 | 2677212.634 | 1201592.9892
24 | 2677245.6636 | 1201575.1939 | 2677253.5358 | 1201567.4242
25 | 2677777.5405 | 1200841.7136 | 2677742.6737 | 1200829.4412 | 2677715.3428 | 1200817.8008 | 2677691.2256 | 1200807.8255 | 2677677.7904 | 1200802.4476
26 | 2677545.3169 | 1200975.6017 | 2677543.4265 | 1200933.5732 | 2677548.1165 | 1200877.8217 | 2677554.5791 | 1200865.5535 | 2677606.5437 | 1200840.379 | 2677640.0386 | 1200825.8494 | 2677651.043 | 1200809.1486 | 2677668.8861 | 1200805.745 | 2677677.7904 | 1200802.4476
27 | 2677342.7147 | 1200880.9177 | 2677346.0663 | 1200880.1718 | 2677354.246 | 1200877.5426 | 2677406.4239 | 1200898.0976 | 2677420.4753 | 1200895.8782 | 2677464.2879 | 1200848.8166 | 2677505.6986 | 1200839.0696 | 2677546.9229 | 1200807.3291 | 2677588.1943 | 1200808.332 | 2677639.423 | 1200800.5812 | 2677651.043 | 1200809.1486 | 2677668.8861 | 1200805.745 | 2677677.7904 | 1200802.4476
28 | 2677912.7976 | 1201719.9664 | 2677917.141 | 1201725.7357
29 | 2677912.7976 | 1201719.9664 | 2677895.6573 | 1201696.5284 | 2677883.8043 | 1201679.719 | 2677869.8422 | 1201658.8685 | 2677861.7226 | 1201641.185 | 2677857.6741 | 1201618.9184 | 2677859.4881 | 1201598.8851 | 2677856.9317 | 1201581.2742 | 2677855.2165 | 1201560.4499
30 | 2677724.0268 | 1201731.1375 | 2677912.7976 | 1201719.9664
31 | 2677855.2165 | 1201560.4499 | 2677850.9743 | 1201555.6876
32 | 2677724.0268 | 1201731.1375 | 2677718.9635 | 1201733.3787
33 | 2677669.7212 | 1201480.3309 | 2677850.9743 | 1201555.6876
34 | 2677580.9779 | 1201737.2048 | 2677587.5606 | 1201742.5825 | 2677594.3127 | 1201743.7153 | 2677601.87 | 1201742.6239 | 2677622.9859 | 1201736.0941 | 2677637.3959 | 1201733.0794 | 2677642.3631 | 1201730.987 | 2677647.5454 | 1201726.396 | 2677681.653 | 1201667.9028 | 2677689.7428 | 1201667.4299 | 2677693.352 | 1201679.0396 | 2677686.7046 | 1201712.574 | 2677681.945 | 1201729.7228 | 2677682.2867 | 1201738.5661 | 2677686.6795 | 1201742.5924 | 2677701.3581 | 1201741.1712 | 2677718.9635 | 1201733.3787
35 | 2677580.9779 | 1201737.2048 | 2677568.7101 | 1201724.7267 | 2677558.552 | 1201711.5644 | 2677552.8427 | 1201701.0731
36 | 2677491.7991 | 1201697.8627 | 2677496.6054 | 1201687.7127 | 2677499.0353 | 1201682.8856 | 2677504.7673 | 1201678.1681 | 2677508.4393 | 1201677.3374 | 2677512.1568 | 1201677.697 | 2677517.1214 | 1201681.6638 | 2677524.891 | 1201687.6795 | 2677530.4602 | 1201689.6418 | 2677546.0639 | 1201693.1798 | 2677550.1735 | 1201696.1683 | 2677552.8427 | 1201701.0731
37 | 2677453.1866 | 1201724.3726 | 2677476.5367 | 1201716.2035 | 2677483.4598 | 1201711.7794 | 2677489.3897 | 1201702.9508 | 2677491.7991 | 1201697.8627
38 | 2677281.2327 | 1200908.486 | 2677277.6074 | 1200912.4833
39 | 2677342.7147 | 1200880.9177 | 2677338.7979 | 1200882.9794 | 2677297.4874 | 1200896.2088 | 2677290.0875 | 1200900.349 | 2677283.5367 | 1200905.9456 | 2677281.2327 | 1200908.486
40 | 2677342.7147 | 1200880.9177 | 2677338.6939 | 1200881.0102 | 2677334.6883 | 1200880.5248 | 2677314.3884 | 1200876.7376 | 2677293.8075 | 1200873.4916 | 2677290.2926 | 1200872.7346 | 2677286.2403 | 1200871.1478 | 2677280.6429 | 1200868.3626
41 | 2677397.5729 | 1200738.6729 | 2677392.1822 | 1200748.1312 | 2677375.5874 | 1200752.7303 | 2677360.356 | 1200753.1556 | 2677348.0833 | 1200759.6786 | 2677323.1309 | 1200778.8788 | 2677294.6518 | 1200823.5382 | 2677277.1674 | 1200832.1952 | 2677257.7775 | 1200839.8493 | 2677249.6987 | 1200848.806 | 2677245.7734 | 1200852.7022 | 2677241.4671 | 1200856.0375 | 2677236.7735 | 1200858.7118 | 2677228.3379 | 1200861.7047 | 2677218.1356 | 1200865.3307 | 2677214.9445 | 1200867.2017 | 2677212.7507 | 1200870.8423 | 2677211.7441 | 1200875.6878 | 2677212.3452 | 1200879.2423 | 2677214.0746 | 1200882.6778 | 2677216.5735 | 1200885.4674 | 2677219.4735 | 1200887.2727 | 2677222.7082 | 1200887.9149 | 2677226.6412 | 1200887.5432 | 2677229.6996 | 1200886.5154 | 2677232.0399 | 1200884.5 | 2677234.135 | 1200881.4363 | 2677237.8565 | 1200876.2256 | 2677241.4527 | 1200871.8693 | 2677245.0938 | 1200868.7589 | 2677250.2018 | 1200865.2338 | 2677255.1122 | 1200862.8736 | 2677260.9489 | 1200861.2814 | 2677265.1003 | 1200861.0905 | 2677268.5936 | 1200861.7583 | 2677271.9854 | 1200863.203 | 2677280.6429 | 1200868.3626
42 | 2677280.6429 | 1200868.3626 | 2677079.2372 | 1200612.0894
43 | 2677065.3472 | 1200604.5304 | 2677079.2372 | 1200612.0894
44 | 2677552.979 | 1201108.9951 | 2677557.5262 | 1201084.7612 | 2677556.4761 | 1201047.202 | 2677546.7691 | 1200989.229 | 2677545.3169 | 1200975.6017
45 | 2677565.9812 | 1201557.6511 | 2677591.0217 | 1201562.8464
46 | 2677386.0937 | 1201480.1071 | 2677398.7264 | 1201482.7056 | 2677408.4618 | 1201491.5372 | 2677417.5661 | 1201495.6243 | 2677425.4188 | 1201491.1455 | 2677430.0838 | 1201480.0768 | 2677434.7194 | 1201455.4215 | 2677443.9473 | 1201447.6251 | 2677452.7623 | 1201447.606 | 2677461.0465 | 1201450.9488 | 2677484.1706 | 1201476.8647 | 2677490.5157 | 1201492.3677 | 2677499.0728 | 1201523.9539 | 2677509.0441 | 1201533.3668 | 2677528.9141 | 1201536.6599 | 2677545.5546 | 1201545.3924 | 2677563.3665 | 1201557.1086 | 2677565.9812 | 1201557.6511
47 | 2677669.7212 | 1201480.3309 | 2677621.4748 | 1201563.6226 | 2677611.8015 | 1201568.1998 | 2677592.6922 | 1201563.193 | 2677591.0217 | 1201562.8464
48 | 2677386.0937 | 1201480.1071 | 2677377.1046 | 1201464.1919 | 2677373.0207 | 1201460.7468
49 | 2677332.0902 | 1201453.3803 | 2677336.0129 | 1201451.4187 | 2677350.1543 | 1201449.7896 | 2677365.8477 | 1201454.6958 | 2677373.0207 | 1201460.7468
50 | 2677067.5829 | 1201193.5912 | 2677081.0378 | 1201222.7828 | 2677088.8522 | 1201254.9036 | 2677087.4117 | 1201264.4798 | 2677092.8722 | 1201280.7937 | 2677106.0079 | 1201299.308 | 2677113.3141 | 1201288.818 | 2677117.6753 | 1201291.2202 | 2677127.5721 | 1201308.8366 | 2677152.1092 | 1201345.1425 | 2677158.1989 | 1201346.9111 | 2677163.2687 | 1201344.5418 | 2677169.1212 | 1201339.9256 | 2677174.7684 | 1201338.8311 | 2677177.8717 | 1201344.3191 | 2677177.8629 | 1201352.0682 | 2677183.6977 | 1201374.1573 | 2677189.5255 | 1201382.6378 | 2677196.4377 | 1201389.6759 | 2677206.2867 | 1201398.5864 | 2677215.6908 | 1201405.4122 | 2677225.1434 | 1201413.1836 | 2677223.3315 | 1201423.8001 | 2677224.8276 | 1201427.0103
51 | 2677224.8276 | 1201427.0103 | 2677228.0665 | 1201417.3017 | 2677229.4821 | 1201404.3675 | 2677226.4497 | 1201389.8637 | 2677218.0229 | 1201367.5076 | 2677204.8295 | 1201338.1856 | 2677205.162 | 1201331.8971 | 2677208.9139 | 1201327.2538 | 2677218.4868 | 1201317.4937 | 2677228.592 | 1201313.6663 | 2677238.7202 | 1201317.4773 | 2677264.1968 | 1201337.0077 | 2677276.9598 | 1201338.9739 | 2677292.0628 | 1201337.7573 | 2677320.3072 | 1201333.9759 | 2677362.7051 | 1201330.011 | 2677372.1753 | 1201327.0206 | 2677378.4647 | 1201321.5986 | 2677383.4502 | 1201312.2351 | 2677386.5297 | 1201290.7617 | 2677387.3455 | 1201286.7534
52 | 2677064.4598 | 1200594.8718 | 2677064.0187 | 1200590.071 | 2677058.4615 | 1200576.4687 | 2677034.1912 | 1200559.323 | 2677009.0515 | 1200544.6455 | 2677001.0418 | 1200541.1513 | 2676992.6443 | 1200538.208 | 2676983.4982 | 1200536.0555 | 2676971.4537 | 1200534.9108 | 2676967.4496 | 1200534.332
53 | 2677065.3472 | 1200604.5304 | 2677064.4598 | 1200594.8718
54 | 2676954.5719 | 1200524.5314 | 2676955.756 | 1200527.1705 | 2676958.584 | 1200530.4423 | 2676961.777 | 1200532.5736 | 2676966.2179 | 1200534.154 | 2676967.4496 | 1200534.332
55 | 2676954.5719 | 1200524.5314 | 2676954.2692 | 1200521.4367 | 2676955.0058 | 1200517.4437 | 2676956.6055 | 1200513.2395 | 2676959.0455 | 1200509.9911 | 2676961.9998 | 1200507.5944 | 2676966.0143 | 1200506.2341 | 2676969.7517 | 1200505.693 | 2676974.1609 | 1200505.6053 | 2676983.3148 | 1200506.5682 | 2677003.8542 | 1200508.4228 | 2677017.0724 | 1200508.8823
56 | 2676954.5719 | 1200524.5314 | 2676933.3377 | 1200531.562
57 | 2677405.3467 | 1200359.7211 | 2677017.0724 | 1200508.8823
58 | 2676933.3377 | 1200531.562 | 2676933.1574 | 1200531.6217
59 | 2676933.1574 | 1200531.6217 | 2676922.3143 | 1200535.2117 | 2676912.8782 | 1200539.0314
60 | 2677453.1866 | 1201724.3726 | 2677448.0692 | 1201726.1629
61 | 2677552.979 | 1201108.9951 | 2677548.4593 | 1201127.5924 | 2677550.0509 | 1201142.7892 | 2677556.079 | 1201161.6236 | 2677573.7444 | 1201180.6091 | 2677586.9694 | 1201196.8464 | 2677594.693 | 1201222.8517 | 2677600.721 | 1201241.675 | 2677585.3598 | 1201252.1932 | 2677575.6917 | 1201253.8709
62 | 2677552.979 | 1201108.9951 | 2677539.8101 | 1201116.5623 | 2677523.9721 | 1201109.8415 | 2677515.6136 | 1201092.8336 | 2677493.6286 | 1201094.6052 | 2677453.1888 | 1201115.3272 | 2677438.7375 | 1201122.0108 | 2677407.6097 | 1201139.6741 | 2677398.8789 | 1201151.3683 | 2677390.4165 | 1201184.0679 | 2677386.6613 | 1201199.5289 | 2677381.1994 | 1201217.4471 | 2677379.0197 | 1201228.2256 | 2677382.8742 | 1201248.9497
63 | 2677382.8742 | 1201248.9497 | 2677384.2433 | 1201256.3106 | 2677389.3508 | 1201276.9007 | 2677387.3455 | 1201286.7534
64 | 2677067.5829 | 1201193.5912 | 2677066.1294 | 1201176.4507 | 2677068.8596 | 1201168.392 | 2677078.4684 | 1201163.524 | 2677097.0944 | 1201161.8632 | 2677103.8691 | 1201154.8129 | 2677114.1187 | 1201136.8673 | 2677132.8968 | 1201124.035 | 2677141.1471 | 1201112.9568
65 | 2677405.3467 | 1200359.7211 | 2677409.0748 | 1200354.2601

## bus_geodata
| x | y | coords
0 | 2677643.3113 | 1200131.856
1 | 2677643.7085 | 1200135.2461
2 | 2677633.8207 | 1200099.8736
3 | 2677755.6171 | 1200384.2219
4 | 2677751.9945 | 1200389.1438
5 | 2677654.713 | 1200143.5079
6 | 2677583.8645 | 1200134.0573
7 | 2677551.1946 | 1200224.7628
8 | 2677443.3675 | 1200261.0142
9 | 2677490.6686 | 1200131.4357
10 | 2677697.6619 | 1200651.879
11 | 2677697.4555 | 1200651.8892
12 | 2677219.2695 | 1200932.4981
13 | 2677222.4755 | 1200929.8672
14 | 2677054.2245 | 1201715.0873
15 | 2677220.0536 | 1201518.3721
16 | 2677047.2288 | 1201717.4986
17 | 2677007.5608 | 1201730.7622
18 | 2676994.3794 | 1201836.2913
19 | 2677211.9107 | 1201724.8952
20 | 2677319.3679 | 1201531.1974
21 | 2677253.5358 | 1201567.4242
22 | 2677212.634 | 1201592.9892
23 | 2677245.6636 | 1201575.1939
24 | 2677777.5405 | 1200841.7136
25 | 2677677.7904 | 1200802.4476
26 | 2677917.141 | 1201725.7357
27 | 2677912.7976 | 1201719.9664
28 | 2677855.2165 | 1201560.4499
29 | 2677724.0268 | 1201731.1375
30 | 2677850.9743 | 1201555.6876
31 | 2677718.9635 | 1201733.3787
32 | 2677580.9779 | 1201737.2048
33 | 2677552.8427 | 1201701.0731
34 | 2677491.7991 | 1201697.8627
35 | 2677281.2327 | 1200908.486
36 | 2677277.6074 | 1200912.4833
37 | 2677342.7147 | 1200880.9177
38 | 2677280.6429 | 1200868.3626
39 | 2677397.5729 | 1200738.6729
40 | 2677079.2372 | 1200612.0894
41 | 2677545.3169 | 1200975.6017
42 | 2677565.9812 | 1201557.6511
43 | 2677591.0217 | 1201562.8464
44 | 2677386.0937 | 1201480.1071
45 | 2677669.7212 | 1201480.3309
46 | 2677373.0207 | 1201460.7468
47 | 2677332.0902 | 1201453.3803
48 | 2677224.8276 | 1201427.0103
49 | 2677064.4598 | 1200594.8718
50 | 2676967.4496 | 1200534.332
51 | 2677065.3472 | 1200604.5304
52 | 2676954.5719 | 1200524.5314
53 | 2677017.0724 | 1200508.8823
54 | 2676933.3377 | 1200531.562
55 | 2676933.1574 | 1200531.6217
56 | 2676912.8782 | 1200539.0314
57 | 2677453.1866 | 1201724.3726
58 | 2677448.0692 | 1201726.1629
59 | 2677552.979 | 1201108.9951
60 | 2677575.6917 | 1201253.8709
61 | 2677382.8742 | 1201248.9497
62 | 2677387.3455 | 1201286.7534
63 | 2677067.5829 | 1201193.5912
64 | 2677405.3467 | 1200359.7211
65 | 2677141.1471 | 1201112.9568
66 | 2677409.0748 | 1200354.2601
67 | 2677382.8742 | 1201248.9497

## line_std_types
| c_nf_per_km | r_ohm_per_km | x_ohm_per_km | max_i_ka | type | q_mm2 | alpha | voltage_rating
NAYY 4x50 SE | 210 | 0.642 | 0.083 | 0.142 | cs | 50 | 0.00403 | LV
NAYY 4x120 SE | 264 | 0.225 | 0.08 | 0.242 | cs | 120 | 0.00403 | LV
NAYY 4x150 SE | 261 | 0.208 | 0.08 | 0.27 | cs | 150 | 0.00403 | LV
NA2XS2Y 1x95 RM/25 12/20 kV | 216 | 0.313 | 0.132 | 0.252 | cs | 95 | 0.00403 | MV
NA2XS2Y 1x185 RM/25 12/20 kV | 273 | 0.161 | 0.117 | 0.362 | cs | 185 | 0.00403 | MV
NA2XS2Y 1x240 RM/25 12/20 kV | 304 | 0.122 | 0.112 | 0.421 | cs | 240 | 0.00403 | MV
NA2XS2Y 1x95 RM/25 6/10 kV | 315 | 0.313 | 0.123 | 0.249 | cs | 95 | 0.00403 | MV
NA2XS2Y 1x185 RM/25 6/10 kV | 406 | 0.161 | 0.11 | 0.358 | cs | 185 | 0.00403 | MV
NA2XS2Y 1x240 RM/25 6/10 kV | 456 | 0.122 | 0.105 | 0.416 | cs | 240 | 0.00403 | MV
NA2XS2Y 1x150 RM/25 12/20 kV | 250 | 0.206 | 0.116 | 0.319 | cs | 150 | 0.00403 | MV
NA2XS2Y 1x120 RM/25 12/20 kV | 230 | 0.253 | 0.119 | 0.283 | cs | 120 | 0.00403 | MV
NA2XS2Y 1x70 RM/25 12/20 kV | 190 | 0.443 | 0.132 | 0.22 | cs | 70 | 0.00403 | MV
NA2XS2Y 1x150 RM/25 6/10 kV | 360 | 0.206 | 0.11 | 0.315 | cs | 150 | 0.00403 | MV
NA2XS2Y 1x120 RM/25 6/10 kV | 340 | 0.253 | 0.113 | 0.28 | cs | 120 | 0.00403 | MV
NA2XS2Y 1x70 RM/25 6/10 kV | 280 | 0.443 | 0.123 | 0.217 | cs | 70 | 0.00403 | MV
N2XS(FL)2Y 1x120 RM/35 64/110 kV | 112 | 0.153 | 0.166 | 0.366 | cs | 120 | 0.00393 | HV
N2XS(FL)2Y 1x185 RM/35 64/110 kV | 125 | 0.099 | 0.156 | 0.457 | cs | 185 | 0.00393 | HV
N2XS(FL)2Y 1x240 RM/35 64/110 kV | 135 | 0.075 | 0.149 | 0.526 | cs | 240 | 0.00393 | HV
N2XS(FL)2Y 1x300 RM/35 64/110 kV | 144 | 0.06 | 0.144 | 0.588 | cs | 300 | 0.00393 | HV
15-AL1/3-ST1A 0.4 | 11 | 1.8769 | 0.35 | 0.105 | ol | 16 | 0.00403 | LV
24-AL1/4-ST1A 0.4 | 11.25 | 1.2012 | 0.335 | 0.14 | ol | 24 | 0.00403 | LV
48-AL1/8-ST1A 0.4 | 12.2 | 0.5939 | 0.3 | 0.21 | ol | 48 | 0.00403 | LV
94-AL1/15-ST1A 0.4 | 13.2 | 0.306 | 0.29 | 0.35 | ol | 94 | 0.00403 | LV
34-AL1/6-ST1A 10.0 | 9.7 | 0.8342 | 0.36 | 0.17 | ol | 34 | 0.00403 | MV
48-AL1/8-ST1A 10.0 | 10.1 | 0.5939 | 0.35 | 0.21 | ol | 48 | 0.00403 | MV
70-AL1/11-ST1A 10.0 | 10.4 | 0.4132 | 0.339 | 0.29 | ol | 70 | 0.00403 | MV
94-AL1/15-ST1A 10.0 | 10.75 | 0.306 | 0.33 | 0.35 | ol | 94 | 0.00403 | MV
122-AL1/20-ST1A 10.0 | 11.1 | 0.2376 | 0.323 | 0.41 | ol | 122 | 0.00403 | MV
149-AL1/24-ST1A 10.0 | 11.25 | 0.194 | 0.315 | 0.47 | ol | 149 | 0.00403 | MV
34-AL1/6-ST1A 20.0 | 9.15 | 0.8342 | 0.382 | 0.17 | ol | 34 | 0.00403 | MV
48-AL1/8-ST1A 20.0 | 9.5 | 0.5939 | 0.372 | 0.21 | ol | 48 | 0.00403 | MV
70-AL1/11-ST1A 20.0 | 9.7 | 0.4132 | 0.36 | 0.29 | ol | 70 | 0.00403 | MV
94-AL1/15-ST1A 20.0 | 10 | 0.306 | 0.35 | 0.35 | ol | 94 | 0.00403 | MV
122-AL1/20-ST1A 20.0 | 10.3 | 0.2376 | 0.344 | 0.41 | ol | 122 | 0.00403 | MV
149-AL1/24-ST1A 20.0 | 10.5 | 0.194 | 0.337 | 0.47 | ol | 149 | 0.00403 | MV
184-AL1/30-ST1A 20.0 | 10.75 | 0.1571 | 0.33 | 0.535 | ol | 184 | 0.00403 | MV
243-AL1/39-ST1A 20.0 | 11 | 0.1188 | 0.32 | 0.645 | ol | 243 | 0.00403 | MV
48-AL1/8-ST1A 110.0 | 8 | 0.5939 | 0.46 | 0.21 | ol | 48 | 0.00403 | HV
70-AL1/11-ST1A 110.0 | 8.4 | 0.4132 | 0.45 | 0.29 | ol | 70 | 0.00403 | HV
94-AL1/15-ST1A 110.0 | 8.65 | 0.306 | 0.44 | 0.35 | ol | 94 | 0.00403 | HV
122-AL1/20-ST1A 110.0 | 8.5 | 0.2376 | 0.43 | 0.41 | ol | 122 | 0.00403 | HV
149-AL1/24-ST1A 110.0 | 8.75 | 0.194 | 0.41 | 0.47 | ol | 149 | 0.00403 | HV
184-AL1/30-ST1A 110.0 | 8.8 | 0.1571 | 0.4 | 0.535 | ol | 184 | 0.00403 | HV
243-AL1/39-ST1A 110.0 | 9 | 0.1188 | 0.39 | 0.645 | ol | 243 | 0.00403 | HV
305-AL1/39-ST1A 110.0 | 9.2 | 0.0949 | 0.38 | 0.74 | ol | 305 | 0.00403 | HV
490-AL1/64-ST1A 110.0 | 9.75 | 0.059 | 0.37 | 0.96 | ol | 490 | 0.00403 | HV
679-AL1/86-ST1A 110.0 | 9.95 | 0.042 | 0.36 | 1.15 | ol | 679 | 0.00403 | HV
490-AL1/64-ST1A 220.0 | 10 | 0.059 | 0.285 | 0.96 | ol | 490 | 0.00403 | HV
679-AL1/86-ST1A 220.0 | 11.7 | 0.042 | 0.275 | 1.15 | ol | 679 | 0.00403 | HV
490-AL1/64-ST1A 380.0 | 11 | 0.059 | 0.253 | 0.96 | ol | 490 | 0.00403 | HV
679-AL1/86-ST1A 380.0 | 14.6 | 0.042 | 0.25 | 1.15 | ol | 679 | 0.00403 | HV

## trafo_std_types
| i0_percent | pfe_kw | vkr_percent | sn_mva | vn_lv_kv | vn_hv_kv | vk_percent | shift_degree | vector_group | tap_side | tap_neutral | tap_min | tap_max | tap_step_degree | tap_step_percent | tap_phase_shifter
160 MVA 380/110 kV | 0.06 | 60 | 0.25 | 160 | 110 | 380 | 12.2 | 0 | Yy0 | hv | 0 | -9 | 9 | 0 | 1.5 | FALSE
100 MVA 220/110 kV | 0.06 | 55 | 0.26 | 100 | 110 | 220 | 12 | 0 | Yy0 | hv | 0 | -9 | 9 | 0 | 1.5 | FALSE
63 MVA 110/20 kV | 0.04 | 22 | 0.32 | 63 | 20 | 110 | 18 | 150 | YNd5 | hv | 0 | -9 | 9 | 0 | 1.5 | FALSE
40 MVA 110/20 kV | 0.05 | 18 | 0.34 | 40 | 20 | 110 | 16.2 | 150 | YNd5 | hv | 0 | -9 | 9 | 0 | 1.5 | FALSE
25 MVA 110/20 kV | 0.07 | 14 | 0.41 | 25 | 20 | 110 | 12 | 150 | YNd5 | hv | 0 | -9 | 9 | 0 | 1.5 | FALSE
63 MVA 110/10 kV | 0.04 | 22 | 0.32 | 63 | 10 | 110 | 18 | 150 | YNd5 | hv | 0 | -9 | 9 | 0 | 1.5 | FALSE
40 MVA 110/10 kV | 0.05 | 18 | 0.34 | 40 | 10 | 110 | 16.2 | 150 | YNd5 | hv | 0 | -9 | 9 | 0 | 1.5 | FALSE
25 MVA 110/10 kV | 0.07 | 14 | 0.41 | 25 | 10 | 110 | 12 | 150 | YNd5 | hv | 0 | -9 | 9 | 0 | 1.5 | FALSE
0.25 MVA 20/0.4 kV | 0.32 | 0.8 | 1.44 | 0.25 | 0.4 | 20 | 6 | 150 | Yzn5 | hv | 0 | -2 | 2 | 0 | 2.5 | FALSE
0.4 MVA 20/0.4 kV | 0.3375 | 1.35 | 1.425 | 0.4 | 0.4 | 20 | 6 | 150 | Dyn5 | hv | 0 | -2 | 2 | 0 | 2.5 | FALSE
0.63 MVA 20/0.4 kV | 0.2619 | 1.65 | 1.206 | 0.63 | 0.4 | 20 | 6 | 150 | Dyn5 | hv | 0 | -2 | 2 | 0 | 2.5 | FALSE
0.25 MVA 10/0.4 kV | 0.24 | 0.6 | 1.2 | 0.25 | 0.4 | 10 | 4 | 150 | Dyn5 | hv | 0 | -2 | 2 | 0 | 2.5 | FALSE
0.4 MVA 10/0.4 kV | 0.2375 | 0.95 | 1.325 | 0.4 | 0.4 | 10 | 4 | 150 | Dyn5 | hv | 0 | -2 | 2 | 0 | 2.5 | FALSE
0.63 MVA 10/0.4 kV | 0.1873 | 1.18 | 1.0794 | 0.63 | 0.4 | 10 | 4 | 150 | Dyn5 | hv | 0 | -2 | 2 | 0 | 2.5 | FALSE

## trafo3w_std_types
| sn_hv_mva | sn_mv_mva | sn_lv_mva | vn_hv_kv | vn_mv_kv | vn_lv_kv | vk_hv_percent | vk_mv_percent | vk_lv_percent | vkr_hv_percent | vkr_mv_percent | vkr_lv_percent | pfe_kw | i0_percent | shift_mv_degree | shift_lv_degree | vector_group | tap_side | tap_neutral | tap_min | tap_max | tap_step_percent
63/25/38 MVA 110/20/10 kV | 63 | 25 | 38 | 110 | 20 | 10 | 10.4 | 10.4 | 10.4 | 0.28 | 0.32 | 0.35 | 35 | 0.89 | 0 | 0 | YN0yn0yn0 | hv | 0 | -10 | 10 | 1.2
63/25/38 MVA 110/10/10 kV | 63 | 25 | 38 | 110 | 10 | 10 | 10.4 | 10.4 | 10.4 | 0.28 | 0.32 | 0.35 | 35 | 0.89 | 0 | 0 | YN0yn0yn0 | hv | 0 | -10 | 10 | 1.2

## fuse_std_types
| fuse_type | i_rated_a | t_avg | t_min | t_total | x_avg | x_min | x_total
HV 100A | HV 100A | 100 | 0 | [10.0, 3.64, 0.854, 0.281, 0.1, 0.0531, 0.022, 0.01] | [10.0, 4.267, 1.21, 0.403, 0.1, 0.058, 0.022, 0.01] | 0 | [300.0, 350.0, 450.0, 550.0, 700.0, 850.0, 1200.0, 1752.0] | [600.0, 700.0, 900.0, 1150.0, 1665.0, 2000.0, 3000.0, 4313.0]
HV 10A | HV 10A | 10 | 0 | [10.0, 1675.0, 0.344, 0.156, 0.1, 0.0417, 0.0171, 0.01] | [10.0, 1.3, 0.3, 0.155, 0.1, 0.0555, 0.023, 0.01] | 0 | [30.0, 32.0, 35.0, 37.0, 39.0, 50.0, 70.0, 88.0] | [60.0, 70.0, 80.0, 87.0, 94.0, 110.0, 150.0, 216.0]
HV 125A | HV 125A | 125 | 0 | [10.0, 1.82, 0.344, 0.1, 0.0467, 0.0269, 0.01] | [10.0, 2.478, 0.426, 0.1, 0.0427, 0.0211, 0.01] | 0 | [375.0, 500.0, 700.0, 925.0, 1200.0, 1500.0, 2341.0] | [750.0, 1000.0, 1500.0, 2200.0, 3000.0, 4000.0, 5765.0]
HV 160A | HV 160A | 160 | 0 | [10.0, 4.15, 1.03, 0.198, 0.1, 0.051, 0.0172, 0.01] | [10.0, 2.3, 0.734, 0.274, 0.1, 0.046, 0.0177, 0.01] | 0 | [480.0, 550.0, 700.0, 1000.0, 1260.0, 1600.0, 2500.0, 3227.0] | [960.0, 1300.0, 1700.0, 2200.0, 2996.0, 4000.0, 6000.0, 7946.0]
HV 16A | HV 16A | 16 | 0 | [10.0, 0.352, 0.164, 0.1, 0.0649, 0.0342, 0.01] | [10.0, 2.34, 0.722, 0.181, 0.1, 0.055, 0.0296, 0.01] | 0 | [48.0, 60.0, 65.0, 71.0, 80.0, 100.0, 162.0] | [96.0, 110.0, 125.0, 150.0, 168.0, 200.0, 250.0, 398.0]
HV 200A | HV 200A | 200 | 0 | [10.0, 4.267, 1.21, 0.403, 0.1, 0.058, 0.022, 0.01] | [10.0, 3.73, 1.654, 0.328, 0.1, 0.0531, 0.019, 0.01] | 0 | [600.0, 700.0, 900.0, 1150.0, 1665.0, 2000.0, 3000.0, 4313.0] | [1200.0, 1500.0, 1800.0, 2700.0, 3960.0, 5000.0, 7500.0, 10620.0]
HV 20A | HV 20A | 20 | 0 | [10.0, 1.3, 0.3, 0.155, 0.1, 0.0555, 0.023, 0.01] | [10.0, 1.3, 0.161, 0.1, 0.0611, 0.0399, 0.0141, 0.01] | 0 | [60.0, 70.0, 80.0, 87.0, 94.0, 110.0, 150.0, 216.0] | [120.0, 150.0, 200.0, 223.0, 260.0, 300.0, 450.0, 532.0]
HV 25A | HV 25A | 25 | 0 | [10.0, 2.512, 0.833, 0.299, 0.1, 0.0372, 0.0223, 0.01] | [10.0, 3.125, 0.597, 0.198, 0.1, 0.0378, 0.022, 0.01] | 0 | [75.0, 82.0, 90.0, 100.0, 124.0, 170.0, 200.0, 289.0] | [150.0, 170.0, 210.0, 250.0, 294.0, 400.0, 500.0, 711.0]
HV 31.5A | HV 31.5A | 31.5 | 0 | [10.0, 2.34, 0.722, 0.181, 0.1, 0.055, 0.0296, 0.01] | [10.0, 2.84, 0.368, 0.164, 0.1, 0.0621, 0.0378, 0.0195, 0.01] | 0 | [95.0, 110.0, 125.0, 150.0, 165.0, 200.0, 250.0, 390.0] | [189.0, 220.0, 300.0, 350.0, 393.0, 450.0, 530.0, 700.0, 960.0]
HV 40A | HV 40A | 40 | 0 | [10.0, 1.3, 0.161, 0.1, 0.0611, 0.0399, 0.0141, 0.01] | [10.0, 2.05, 0.369, 0.198, 0.1, 0.051, 0.0298, 0.01] | 0 | [120.0, 150.0, 200.0, 223.0, 260.0, 300.0, 450.0, 532.0] | [240.0, 300.0, 400.0, 450.0, 530.0, 650.0, 800.0, 1311.0]
HV 50A | HV 50A | 50 | 0 | [10.0, 3.215, 0.597, 0.198, 0.1, 0.0378, 0.022, 0.01] | [10.0, 3.64, 0.854, 0.281, 0.1, 0.0531, 0.022, 0.01] | 0 | [150.0, 170.0, 210.0, 250.0, 294.0, 400.0, 500.0, 711.0] | [300.0, 350.0, 450.0, 550.0, 700.0, 850.0, 1200.0, 1752.0]
HV 6.3A | HV 6.3A | 6.3 | 0 | [10.0, 1.39, 0.344, 0.168, 0.1, 0.056, 0.0263, 0.01] | [10.0, 1.711, 0.516, 0.198, 0.1, 0.0634, 0.0303, 0.01] | 0 | [19.0, 19.5, 20.4, 20.8, 22.0, 25.0, 32.0, 48.0] | [38.0, 40.0, 43.0, 48.0, 53.0, 60.0, 75.0, 118.0]
HV 63A | HV 63A | 63 | 0 | [10.0, 2.84, 0.368, 0.164, 0.1, 0.0621, 0.0378, 0.0195, 0.01] | [10.0, 1.82, 0.344, 0.1, 0.0467, 0.0269, 0.01] | 0 | [189.0, 220.0, 300.0, 350.0, 393.0, 450.0, 530.0, 700.0, 961.0] | [378.0, 500.0, 700.0, 934.0, 1200.0, 1500.0, 2366.0]
HV 80A | HV 80A | 80 | 0 | [10.0, 2.05, 0.369, 0.198, 0.1, 0.051, 0.0298, 0.01] | [10.0, 4.15, 1.03, 0.198, 0.1, 0.051, 0.0172, 0.01] | 0 | [240.0, 300.0, 400.0, 450.0, 530.0, 650.0, 800.0, 1311.0] | [480.0, 550.0, 700.0, 1000.0, 1260.0, 1600.0, 2500.0, 3227.0]
Siemens NH-1-100 | Siemens NH-1-100 | 100 | [5400.0, 2000.0, 400.0, 20.0, 1.0, 0.2, 0.012, 0.004] | 0 | 0 | [150.0, 190.0, 250.0, 430.0, 900.0, 1250.0, 2700.0, 3600.0] | 0 | 0
Siemens NH-1-125 | Siemens NH-1-125 | 125 | [4800.0, 120.0, 7.0, 0.1, 0.004] | 0 | 0 | [180.0, 400.0, 740.0, 2000.0, 4250.0] | 0 | 0
Siemens NH-1-16 | Siemens NH-1-16 | 16 | [4000.0, 400.0, 2.0, 0.1, 0.04, 0.01] | 0 | 0 | [26.0, 35.0, 75.0, 150.0, 200.0, 300.0] | 0 | 0
Siemens NH-1-160 | Siemens NH-1-160 | 160 | [4800.0, 120.0, 7.0, 0.1, 0.004] | 0 | 0 | [210.0, 500.0, 900.0, 2300.0, 5000.0] | 0 | 0
Siemens NH-1-25 | Siemens NH-1-25 | 25 | [4000.0, 1000.0, 10.0, 0.2, 0.02, 0.01] | 0 | 0 | [40.0, 50.0, 100.0, 210.0, 400.0, 500.0] | 0 | 0
Siemens NH-1-50 | Siemens NH-1-50 | 50 | [4000.0, 40.0, 4.0, 1.0, 0.02, 0.01] | 0 | 0 | [86.0, 200.0, 300.0, 400.0, 1000.0, 1280.0] | 0 | 0
Siemens NH-1-63 | Siemens NH-1-63 | 63 | [4000.0, 100.0, 10.0, 2.0, 0.04, 0.01] | 0 | 0 | [100.0, 200.0, 300.0, 400.0, 1000.0, 1500.0] | 0 | 0
Siemens NH-1-80 | Siemens NH-1-80 | 80 | [4800.0, 120.0, 7.0, 0.1, 0.01] | 0 | 0 | [150.58, 250.0, 450.0, 1150.0, 2470.0] | 0 | 0
Siemens NH-2-1000 | Siemens NH-2-1000 | 1000 | [4800.0, 120.0, 7.0, 0.1, 0.004] | 0 | 0 | [1900.0, 3500.0, 8400.0, 24000.0, 52000.0] | 0 | 0
Siemens NH-2-200 | Siemens NH-2-200 | 200 | [4800.0, 120.0, 7.0, 0.1, 0.004] | 0 | 0 | [280.0, 650.0, 1200.0, 3000.0, 7000.0] | 0 | 0
Siemens NH-2-224 | Siemens NH-2-224 | 224 | [4800.0, 120.0, 7.0, 0.2, 0.04, 0.004] | 0 | 0 | [400.0, 750.0, 1453.0, 3025.0, 4315.0, 7600.0] | 0 | 0
Siemens NH-2-250 | Siemens NH-2-250 | 250 | [4800.0, 120.0, 7.0, 0.1, 0.004] | 0 | 0 | [450.0, 800.0, 1650.0, 4000.0, 8500.0] | 0 | 0
Siemens NH-2-315 | Siemens NH-2-315 | 315 | [4800.0, 120.0, 7.0, 0.1, 0.004] | 0 | 0 | [550.0, 920.0, 1900.0, 5000.0, 11000.0] | 0 | 0
Siemens NH-2-355 | Siemens NH-2-355 | 355 | [4800.0, 120.0, 6.0, 0.1, 0.004] | 0 | 0 | [650.0, 1116.27, 2350.0, 5840.0, 12790.0] | 0 | 0
Siemens NH-2-400 | Siemens NH-2-400 | 400 | [4800.0, 120.0, 7.0, 0.1, 0.004] | 0 | 0 | [720.0, 1350.0, 2800.0, 6500.0, 15000.0] | 0 | 0
Siemens NH-2-425 | Siemens NH-2-425 | 425 | [4800.0, 120.0, 7.0, 0.1, 0.004] | 0 | 0 | [850.0, 1500.0, 3050.0, 7500.0, 16500.0] | 0 | 0
Siemens NH-2-630 | Siemens NH-2-630 | 630 | [4800.0, 120.0, 7.0, 0.1, 0.004] | 0 | 0 | [1200.0, 2000.0, 4800.0, 12000.0, 26000.0] | 0 | 0

## res_bus
| vm_pu | va_degree | p_mw | q_mvar
0 | 0.97676 | -0.16868 | 0.00034544 | 8.6574e-05
1 | 0.97675 | -0.16872 | 0.00026426 | 6.6229e-05
2 | 0.97682 | -0.16822 | 0 | 0
3 | 0.97659 | -0.16991 | 0 | 0
4 | 0.97659 | -0.16993 | 0.0002884 | 7.2281e-05
5 | 0.97673 | -0.16885 | 0.00039522 | 9.9053e-05
6 | 0.97694 | -0.16736 | 0 | 0
7 | 0.97718 | -0.16557 | 0.00033225 | 8.3271e-05
8 | 0.97753 | -0.16292 | 0 | 0
9 | 0.97687 | -0.1678 | 0.00039384 | 9.8706e-05
10 | 0.98439 | -0.11291 | 0.00025519 | 6.3956e-05
11 | 0.98439 | -0.11291 | 0.00034653 | 8.6849e-05
12 | 0.98552 | -0.10449 | 0.00041241 | 0.00010336
13 | 0.98552 | -0.10448 | 0.00017191 | 4.3085e-05
14 | 0.99318 | -0.049105 | 0.0002216 | 5.5537e-05
15 | 0.99388 | -0.044129 | 0 | 0
16 | 0.99316 | -0.049227 | 0 | 0
17 | 0.99307 | -0.049916 | 0 | 0
18 | 0.99277 | -0.052045 | 0.0016184 | 0.00040561
19 | 0.9913 | -0.062699 | 0.00045718 | 0.00011458
20 | 0.99146 | -0.061537 | 0 | 0
21 | 0.99137 | -0.06223 | 0 | 0
22 | 0.99134 | -0.062403 | 0.00031562 | 7.9101e-05
23 | 0.99136 | -0.062292 | 0.000547 | 0.00013709
24 | 0.99049 | -0.068448 | 0.00058231 | 0.00014594
25 | 0.99058 | -0.067809 | 0 | 0
26 | 0.98605 | -0.1006 | 0.0012105 | 0.00030337
27 | 0.98606 | -0.10051 | 0 | 0
28 | 0.98706 | -0.093261 | 0 | 0
29 | 0.98531 | -0.10595 | 0.00038476 | 9.6431e-05
30 | 0.9871 | -0.092998 | 0.00014699 | 3.6838e-05
31 | 0.98529 | -0.10608 | 0.00081286 | 0.00020372
32 | 0.9847 | -0.11032 | 0 | 0
33 | 0.9846 | -0.11106 | 0.00060027 | 0.00015044
34 | 0.98449 | -0.11185 | 0.00038928 | 9.7563e-05
35 | 0.98558 | -0.10408 | 0.00037006 | 9.2746e-05
36 | 0.98557 | -0.10412 | 0.00015598 | 3.9092e-05
37 | 0.98569 | -0.10329 | 0 | 0
38 | 0.98496 | -0.10858 | 0.00023327 | 5.8463e-05
39 | 0.98468 | -0.11079 | 0 | 0
40 | 0.98165 | -0.13268 | 0.00058536 | 0.0001467
41 | 0.99408 | -0.042485 | 0 | 0
42 | 0.98938 | -0.076516 | 0.00032982 | 8.266e-05
43 | 0.98918 | -0.077963 | 0.00049446 | 0.00012392
44 | 0.99165 | -0.060164 | 0 | 0
45 | 0.98826 | -0.084578 | 0.00083794 | 0.00021001
46 | 0.99189 | -0.058421 | 0.00016599 | 4.16e-05
47 | 0.99236 | -0.055067 | 0 | 0
48 | 0.9951 | -0.035278 | 0 | 0
49 | 0.98141 | -0.13441 | 0.00026663 | 6.6825e-05
50 | 0.98032 | -0.14233 | 0.00054478 | 0.00013653
51 | 0.9815 | -0.13375 | 0 | 0
52 | 0.98018 | -0.14335 | 0 | 0
53 | 0.97983 | -0.14598 | 0 | 0
54 | 0.98011 | -0.14389 | 0.00062737 | 0.00015723
55 | 0.98011 | -0.14389 | 0.0013181 | 0.00033035
56 | 0.98009 | -0.14398 | 0.00039468 | 9.8916e-05
57 | 0.98445 | -0.11214 | 0.00022571 | 5.6569e-05
58 | 0.98445 | -0.11216 | 0.00033414 | 8.3744e-05
59 | 0.99595 | -0.029088 | 0 | 0
60 | 0.99588 | -0.029566 | 0.00026082 | 6.5368e-05
61 | 1 | 0 | -0.020319 | -0.0048328
62 | 0.99947 | -0.0037864 | 0.00018508 | 4.6386e-05
63 | 0.99502 | -0.035942 | 0 | 0
64 | 0.97785 | -0.16055 | 0.00081197 | 0.0002035
65 | 0.99499 | -0.03616 | 0.00017156 | 4.2997e-05
66 | 0.97783 | -0.16072 | 0.00042884 | 0.00010748
67 | 0.99998 | 149.9947 | 0 | 0

## res_line
| p_from_mw | q_from_mvar | p_to_mw | q_to_mvar | pl_mw | ql_mvar | i_from_ka | i_to_ka | i_ka | vm_from_pu | va_from_degree | vm_to_pu | va_to_degree | loading_percent
0 | 0.00094794 | 0.00023307 | -0.00094794 | -0.00023311 | 4.4321e-09 | -4.1018e-08 | 0.0014425 | 0.0014425 | 0.0014425 | 0.97676 | -0.16868 | 0.97675 | -0.16872 | 0.53427
1 | -0.0012934 | -0.00031965 | 0.0012935 | 0.00031926 | 8.1302e-08 | -3.8953e-07 | 0.0019688 | 0.0019686 | 0.0019688 | 0.97676 | -0.16868 | 0.97682 | -0.16822 | 0.72917
2 | 0.00068368 | 0.00016688 | -0.00068367 | -0.0001671 | 1.1852e-08 | -2.1523e-07 | 0.00104 | 0.00104 | 0.00104 | 0.97675 | -0.16872 | 0.97673 | -0.16885 | 0.3852
3 | -0.0012935 | -0.00031926 | 0.0012936 | 0.00031855 | 1.4824e-07 | -7.1054e-07 | 0.0019686 | 0.0019683 | 0.0019686 | 0.97682 | -0.16822 | 0.97694 | -0.16736 | 0.72911
4 | 0.0002884 | 7.2205e-05 | -0.0002884 | -7.2281e-05 | 7.3634e-10 | -7.6184e-08 | 0.00043941 | 0.00043944 | 0.00043944 | 0.97659 | -0.16991 | 0.97659 | -0.16993 | 0.16275
5 | -0.0002884 | -7.2205e-05 | 0.00028844 | 6.8047e-05 | 4.004e-08 | -4.1575e-06 | 0.00043941 | 0.00043795 | 0.00043941 | 0.97659 | -0.16991 | 0.97673 | -0.16885 | 0.16274
6 | 0.00039387 | 9.7391e-05 | -0.00039384 | -9.8706e-05 | 2.3738e-08 | -1.3153e-06 | 0.00059945 | 0.00059992 | 0.00059992 | 0.97694 | -0.16736 | 0.97687 | -0.1678 | 0.22219
7 | -0.0016875 | -0.00041594 | 0.0016879 | 0.00041486 | 4.0393e-07 | -1.0744e-06 | 0.0025678 | 0.0025673 | 0.0025678 | 0.97694 | -0.16736 | 0.97718 | -0.16557 | 0.95103
8 | -0.0020201 | -0.00049813 | 0.0020208 | 0.00049689 | 7.1547e-07 | -1.2464e-06 | 0.0030733 | 0.0030728 | 0.0030733 | 0.97718 | -0.16557 | 0.97753 | -0.16292 | 1.1383
9 | -0.0020208 | -0.00049689 | 0.0020214 | 0.00049586 | 5.9177e-07 | -1.0321e-06 | 0.0030728 | 0.0030723 | 0.0030728 | 0.97753 | -0.16292 | 0.97783 | -0.16072 | 1.1381
10 | -0.00025519 | -6.3956e-05 | 0.00025519 | 6.3953e-05 | 1.938e-11 | -2.6194e-09 | 0.00038574 | 0.00038574 | 0.00038574 | 0.98439 | -0.11291 | 0.98439 | -0.11291 | 0.14287
11 | -0.00060172 | -0.0001508 | 0.00060189 | 0.00014664 | 1.7131e-07 | -4.161e-06 | 0.00090956 | 0.00090808 | 0.00090956 | 0.98439 | -0.11291 | 0.98468 | -0.11079 | 0.33688
12 | -0.00041241 | -0.00010336 | 0.00041241 | 0.00010331 | 1.0034e-09 | -5.2459e-08 | 0.00062269 | 0.00062267 | 0.00062269 | 0.98552 | -0.10449 | 0.98552 | -0.10448 | 0.23063
13 | -0.00058432 | -0.00014639 | 0.00058435 | 0.00014565 | 2.8842e-08 | -7.4587e-07 | 0.00088224 | 0.00088197 | 0.00088224 | 0.98552 | -0.10448 | 0.98557 | -0.10412 | 0.32675
14 | -0.0018406 | -0.00045909 | 0.0018419 | 0.00045616 | 1.2477e-06 | -2.9284e-06 | 0.0027569 | 0.0027557 | 0.0027569 | 0.99318 | -0.049105 | 0.99388 | -0.044129 | 1.0211
15 | 0.001619 | 0.00040355 | -0.001619 | -0.00040364 | 2.7152e-08 | -8.5314e-08 | 0.0024249 | 0.002425 | 0.002425 | 0.99318 | -0.049105 | 0.99316 | -0.049227 | 0.89813
16 | 0.0072991 | 0.001808 | -0.0072883 | -0.0018058 | 1.0797e-05 | 2.2756e-06 | 0.010921 | 0.010921 | 0.010921 | 0.99388 | -0.044129 | 0.99236 | -0.055067 | 4.0449
17 | -0.009141 | -0.0022642 | 0.0091519 | 0.0022672 | 1.0954e-05 | 2.9952e-06 | 0.013676 | 0.013676 | 0.013676 | 0.99388 | -0.044129 | 0.9951 | -0.035278 | 5.0653
18 | 0.001619 | 0.00040364 | -0.0016189 | -0.00040412 | 1.531e-07 | -4.8093e-07 | 0.002425 | 0.0024252 | 0.0024252 | 0.99316 | -0.049227 | 0.99307 | -0.049916 | 0.8982
19 | 0.0016189 | 0.00040412 | -0.0016184 | -0.00040561 | 4.7503e-07 | -1.491e-06 | 0.0024252 | 0.0024257 | 0.0024257 | 0.99307 | -0.049916 | 0.99277 | -0.052045 | 0.89842
20 | -0.00045718 | -0.00011458 | 0.00045725 | 0.00011146 | 7.1624e-08 | -3.1201e-06 | 0.00068626 | 0.00068516 | 0.00068626 | 0.9913 | -0.062699 | 0.99146 | -0.061537 | 0.25417
21 | 0.00086271 | 0.00021439 | -0.00086263 | -0.00021537 | 8.1816e-08 | -9.7777e-07 | 0.0012941 | 0.0012945 | 0.0012945 | 0.99146 | -0.061537 | 0.99137 | -0.06223 | 0.47944
22 | -0.00132 | -0.00032585 | 0.0013202 | 0.00032466 | 2.4268e-07 | -1.1874e-06 | 0.0019793 | 0.0019788 | 0.0019793 | 0.99146 | -0.061537 | 0.99165 | -0.060164 | 0.73307
23 | 0.00031562 | 7.8414e-05 | -0.00031562 | -7.9101e-05 | 7.4854e-09 | -6.8662e-07 | 0.0004735 | 0.00047374 | 0.00047374 | 0.99137 | -0.06223 | 0.99134 | -0.062403 | 0.17546
24 | 0.00054701 | 0.00013695 | -0.000547 | -0.00013709 | 4.6462e-09 | -1.4064e-07 | 0.00082099 | 0.00082104 | 0.00082104 | 0.99137 | -0.06223 | 0.99136 | -0.062292 | 0.30409
25 | -0.00058231 | -0.00014594 | 0.00058236 | 0.00014458 | 5.1054e-08 | -1.3573e-06 | 0.00087481 | 0.00087433 | 0.00087481 | 0.99049 | -0.068448 | 0.99058 | -0.067809 | 0.324
26 | -0.0096159 | -0.0023809 | 0.0096488 | 0.0023903 | 3.2994e-05 | 9.4113e-06 | 0.014434 | 0.014433 | 0.014434 | 0.99058 | -0.067809 | 0.99408 | -0.042485 | 5.3461
27 | 0.0090335 | 0.0022363 | -0.0089903 | -0.0022245 | 4.3192e-05 | 1.1791e-05 | 0.01356 | 0.013562 | 0.013562 | 0.99058 | -0.067809 | 0.98569 | -0.10329 | 5.0229
28 | -0.0012105 | -0.00030337 | 0.0012105 | 0.00030329 | 1.5036e-08 | -8.6333e-08 | 0.0018267 | 0.0018267 | 0.0018267 | 0.98605 | -0.1006 | 0.98606 | -0.10051 | 0.67655
29 | -0.0039608 | -0.0009849 | 0.0039647 | 0.00098416 | 3.909e-06 | -7.3797e-07 | 0.0059743 | 0.0059735 | 0.0059743 | 0.98606 | -0.10051 | 0.98706 | -0.093261 | 2.2127
30 | 0.0027503 | 0.00068162 | -0.0027482 | -0.00068325 | 2.0303e-06 | -1.6294e-06 | 0.0041476 | 0.0041485 | 0.0041485 | 0.98606 | -0.10051 | 0.98531 | -0.10595 | 1.5365
31 | -0.0039647 | -0.00098416 | 0.0039648 | 0.00098414 | 1.4201e-07 | -2.6906e-08 | 0.0059735 | 0.0059734 | 0.0059735 | 0.98706 | -0.093261 | 0.9871 | -0.092998 | 2.2124
32 | 0.0023635 | 0.00058681 | -0.0023634 | -0.00058687 | 4.3972e-08 | -5.3611e-08 | 0.0035674 | 0.0035674 | 0.0035674 | 0.98531 | -0.10595 | 0.98529 | -0.10608 | 1.3213
33 | -0.0041118 | -0.001021 | 0.0041165 | 0.0010203 | 4.7002e-06 | -7.0441e-07 | 0.006195 | 0.0061941 | 0.006195 | 0.9871 | -0.092998 | 0.98826 | -0.084578 | 2.2945
34 | 0.0015506 | 0.00038315 | -0.0015497 | -0.00038612 | 8.9169e-07 | -2.9777e-06 | 0.0023398 | 0.002341 | 0.002341 | 0.98529 | -0.10608 | 0.9847 | -0.11032 | 0.86703
35 | 0.0015497 | 0.00038612 | -0.0015495 | -0.00038665 | 1.5755e-07 | -5.2539e-07 | 0.002341 | 0.0023412 | 0.0023412 | 0.9847 | -0.11032 | 0.9846 | -0.11106 | 0.86711
36 | 0.00094926 | 0.00023621 | -0.00094916 | -0.00023719 | 1.0308e-07 | -9.8164e-07 | 0.001434 | 0.0014344 | 0.0014344 | 0.9846 | -0.11106 | 0.98449 | -0.11185 | 0.53125
37 | 0.00055988 | 0.00013963 | -0.00055986 | -0.00014024 | 2.1987e-08 | -6.1736e-07 | 0.00084599 | 0.00084621 | 0.00084621 | 0.98449 | -0.11185 | 0.98445 | -0.11214 | 0.31341
38 | 0.00074034 | 0.00018467 | -0.00074033 | -0.00018474 | 4.2049e-09 | -6.7153e-08 | 0.0011174 | 0.0011175 | 0.0011175 | 0.98558 | -0.10408 | 0.98557 | -0.10412 | 0.41388
39 | -0.0011104 | -0.00027742 | 0.0011105 | 0.00027659 | 1.1977e-07 | -8.2478e-07 | 0.0016762 | 0.0016758 | 0.0016762 | 0.98558 | -0.10408 | 0.98569 | -0.10329 | 0.6208
40 | 0.0078798 | 0.0019479 | -0.0078742 | -0.0019466 | 5.6194e-06 | 1.3494e-06 | 0.011886 | 0.011886 | 0.011886 | 0.98569 | -0.10329 | 0.98496 | -0.10858 | 4.4023
41 | 0.00060206 | 0.00014249 | -0.00060189 | -0.00014664 | 1.7009e-07 | -4.1472e-06 | 0.00090664 | 0.00090808 | 0.00090808 | 0.98496 | -0.10858 | 0.98468 | -0.11079 | 0.33632
42 | 0.0070388 | 0.0017456 | -0.0070159 | -0.0017409 | 2.2974e-05 | 4.7014e-06 | 0.010627 | 0.010629 | 0.010629 | 0.98496 | -0.10858 | 0.98165 | -0.13268 | 3.9366
43 | 0.0064305 | 0.0015942 | -0.0064296 | -0.0015941 | 9.364e-07 | 1.6027e-07 | 0.0097414 | 0.0097415 | 0.0097415 | 0.98165 | -0.13268 | 0.9815 | -0.13375 | 3.608
44 | -0.0096488 | -0.0023903 | 0.0096664 | 0.0023953 | 1.7514e-05 | 4.986e-06 | 0.014433 | 0.014433 | 0.014433 | 0.99408 | -0.042485 | 0.99595 | -0.029088 | 5.3457
45 | 0.0054544 | 0.0013544 | -0.0054534 | -0.0013543 | 1.0727e-06 | 8.4241e-08 | 0.0081989 | 0.008199 | 0.008199 | 0.98938 | -0.076516 | 0.98918 | -0.077963 | 3.0367
46 | -0.0057842 | -0.001437 | 0.0057971 | 0.0014385 | 1.2869e-05 | 1.4379e-06 | 0.008695 | 0.0086937 | 0.008695 | 0.98938 | -0.076516 | 0.99165 | -0.060164 | 3.2204
47 | 0.0049589 | 0.0012303 | -0.0049544 | -0.0012303 | 4.4542e-06 | 6.6176e-08 | 0.0074552 | 0.0074558 | 0.0074558 | 0.98918 | -0.077963 | 0.98826 | -0.084578 | 2.7614
48 | -0.0071173 | -0.0017631 | 0.007119 | 0.0017635 | 1.6789e-06 | 3.4091e-07 | 0.010673 | 0.010672 | 0.010673 | 0.99165 | -0.060164 | 0.99189 | -0.058421 | 3.9528
49 | -0.007285 | -0.0018051 | 0.0072883 | 0.0018058 | 3.3082e-06 | 6.984e-07 | 0.010921 | 0.010921 | 0.010921 | 0.99189 | -0.058421 | 0.99236 | -0.055067 | 4.045
50 | 0.00017158 | 3.7128e-05 | -0.00017157 | -4.1412e-05 | 1.3431e-08 | -4.2845e-06 | 0.00025463 | 0.00025602 | 0.00025602 | 0.9951 | -0.035278 | 0.99502 | -0.035942 | 0.094822
51 | -0.0093235 | -0.0023043 | 0.0093632 | 0.0023153 | 3.9659e-05 | 1.098e-05 | 0.01393 | 0.013929 | 0.01393 | 0.9951 | -0.035278 | 0.99947 | -0.0037864 | 5.1594
52 | 0.0061624 | 0.0015271 | -0.0061558 | -0.0015261 | 6.6114e-06 | 1.009e-06 | 0.0093373 | 0.0093378 | 0.0093378 | 0.98141 | -0.13441 | 0.98032 | -0.14233 | 3.4584
53 | -0.006429 | -0.001594 | 0.0064296 | 0.0015941 | 5.7435e-07 | 9.8332e-08 | 0.0097415 | 0.0097415 | 0.0097415 | 0.98141 | -0.13441 | 0.9815 | -0.13375 | 3.608
54 | 0.005611 | 0.0013896 | -0.0056102 | -0.0013895 | 7.6905e-07 | 8.13e-08 | 0.0085109 | 0.008511 | 0.008511 | 0.98032 | -0.14233 | 0.98018 | -0.14335 | 3.1522
55 | 0.0032698 | 0.0008035 | -0.0032687 | -0.000804 | 1.1483e-06 | -5.0141e-07 | 0.0049583 | 0.0049586 | 0.0049586 | 0.98018 | -0.14335 | 0.97983 | -0.14598 | 1.8365
56 | 0.0023404 | 0.00058602 | -0.0023402 | -0.00058623 | 1.7617e-07 | -2.1415e-07 | 0.0035527 | 0.0035528 | 0.0035528 | 0.98018 | -0.14335 | 0.98011 | -0.14389 | 1.3159
57 | 0.0032687 | 0.000804 | -0.0032623 | -0.00080677 | 6.384e-06 | -2.773e-06 | 0.0049586 | 0.0049604 | 0.0049604 | 0.97983 | -0.14598 | 0.97785 | -0.16055 | 1.8372
58 | 0.0017128 | 0.000429 | -0.0017128 | -0.000429 | 8.0157e-10 | -2.0852e-09 | 0.0026003 | 0.0026003 | 0.0026003 | 0.98011 | -0.14389 | 0.98011 | -0.14389 | 0.96308
59 | 0.00039468 | 9.8645e-05 | -0.00039468 | -9.8916e-05 | 4.8392e-09 | -2.7037e-07 | 0.00059912 | 0.00059922 | 0.00059922 | 0.98011 | -0.14389 | 0.98009 | -0.14398 | 0.22193
60 | 0.00033414 | 8.3676e-05 | -0.00033414 | -8.3744e-05 | 8.6293e-10 | -6.8599e-08 | 0.00050504 | 0.00050507 | 0.00050507 | 0.98445 | -0.11214 | 0.98445 | -0.11216 | 0.18706
61 | 0.00026084 | 6.308e-05 | -0.00026082 | -6.5368e-05 | 1.6683e-08 | -2.2888e-06 | 0.00038892 | 0.00038971 | 0.00038971 | 0.99595 | -0.029088 | 0.99588 | -0.029566 | 0.14434
62 | -0.0099272 | -0.0024584 | 0.0099664 | 0.0024697 | 3.9152e-05 | 1.1326e-05 | 0.014822 | 0.01482 | 0.014822 | 0.99595 | -0.029088 | 1 | 0 | 5.4895
63 | 0.0095531 | 0.002363 | -0.0095483 | -0.0023617 | 4.8794e-06 | 1.3685e-06 | 0.014204 | 0.014205 | 0.014205 | 1 | 0 | 0.99947 | -0.0037864 | 5.2609
64 | 0.00017157 | 4.1412e-05 | -0.00017156 | -4.2997e-05 | 5.008e-09 | -1.5851e-06 | 0.00025602 | 0.00025657 | 0.00025657 | 0.99502 | -0.035942 | 0.99499 | -0.03616 | 0.095026
65 | 0.0024503 | 0.00060327 | -0.0024503 | -0.00060333 | 5.7247e-08 | -6.0927e-08 | 0.0037249 | 0.0037249 | 0.0037249 | 0.97785 | -0.16055 | 0.97783 | -0.16072 | 1.3796

## res_trafo
| p_hv_mw | q_hv_mvar | p_lv_mw | q_lv_mvar | pl_mw | ql_mvar | i_hv_ka | i_lv_ka | vm_hv_pu | va_hv_degree | vm_lv_pu | va_lv_degree | loading_percent
0 | 2.5187e-16 | 8.8016e-16 | 0.00079998 | 7.4552e-08 | 0.00079998 | 7.4552e-08 | 2.6429e-17 | 0.0011547 | 0.99998 | 149.9947 | 1 | 0 | 0.31999

## res_ext_grid
| p_mw | q_mvar
0 | 0.020674 | 0.0049217

## res_load
| p_mw | q_mvar
0 | 0.00034544 | 8.6574e-05
1 | 0.00026426 | 6.6229e-05
2 | 0.0002884 | 7.2281e-05
3 | 0.00039522 | 9.9053e-05
4 | 0.00033225 | 8.3271e-05
5 | 0.00039384 | 9.8706e-05
6 | 0.00025519 | 6.3956e-05
7 | 0.00034653 | 8.6849e-05
8 | 0.00041241 | 0.00010336
9 | 0.00017191 | 4.3085e-05
10 | 0.0002216 | 5.5537e-05
11 | 0.0016184 | 0.00040561
12 | 0.00045718 | 0.00011458
13 | 0.00031562 | 7.9101e-05
14 | 0.000547 | 0.00013709
15 | 0.00058231 | 0.00014594
16 | 0.0012105 | 0.00030337
17 | 0.00038476 | 9.6431e-05
18 | 0.00014699 | 3.6838e-05
19 | 0.00081286 | 0.00020372
20 | 0.00060027 | 0.00015044
21 | 0.00038928 | 9.7563e-05
22 | 0.00037006 | 9.2746e-05
23 | 0.00015598 | 3.9092e-05
24 | 0.00023327 | 5.8463e-05
25 | 0.00058536 | 0.0001467
26 | 0.00032982 | 8.266e-05
27 | 0.00049446 | 0.00012392
28 | 0.00083794 | 0.00021001
29 | 0.00016599 | 4.16e-05
30 | 0.00026663 | 6.6825e-05
31 | 0.00054478 | 0.00013653
32 | 0.00062737 | 0.00015723
33 | 0.0013181 | 0.00033035
34 | 0.00039468 | 9.8916e-05
35 | 0.00022571 | 5.6569e-05
36 | 0.00033414 | 8.3744e-05
37 | 0.00026082 | 6.5368e-05
38 | 0.00035447 | 8.8839e-05
39 | 0.00018508 | 4.6386e-05
40 | 0.00081197 | 0.0002035
41 | 0.00017156 | 4.2997e-05
42 | 0.00042884 | 0.00010748

## dtypes
| element | column | dtype
0 | bus | name | object
1 | bus | vn_kv | float64
2 | bus | type | object
3 | bus | zone | object
4 | bus | in_service | bool
5 | load | name | object
6 | load | bus | uint32
7 | load | p_mw | float64
8 | load | q_mvar | float64
9 | load | const_z_percent | float64
10 | load | const_i_percent | float64
11 | load | sn_mva | float64
12 | load | scaling | float64
13 | load | in_service | bool
14 | load | type | object
15 | ext_grid | name | object
16 | ext_grid | bus | uint32
17 | ext_grid | vm_pu | float64
18 | ext_grid | va_degree | float64
19 | ext_grid | slack_weight | float64
20 | ext_grid | in_service | bool
21 | line | name | object
22 | line | std_type | object
23 | line | from_bus | uint32
24 | line | to_bus | uint32
25 | line | length_km | float64
26 | line | r_ohm_per_km | float64
27 | line | x_ohm_per_km | float64
28 | line | c_nf_per_km | float64
29 | line | g_us_per_km | float64
30 | line | max_i_ka | float64
31 | line | df | float64
32 | line | parallel | uint32
33 | line | type | object
34 | line | in_service | bool
35 | trafo | name | object
36 | trafo | std_type | object
37 | trafo | hv_bus | uint32
38 | trafo | lv_bus | uint32
39 | trafo | sn_mva | float64
40 | trafo | vn_hv_kv | float64
41 | trafo | vn_lv_kv | float64
42 | trafo | vk_percent | float64
43 | trafo | vkr_percent | float64
44 | trafo | pfe_kw | float64
45 | trafo | i0_percent | float64
46 | trafo | shift_degree | float64
47 | trafo | tap_side | object
48 | trafo | tap_neutral | int32
49 | trafo | tap_min | int32
50 | trafo | tap_max | int32
51 | trafo | tap_step_percent | float64
52 | trafo | tap_step_degree | float64
53 | trafo | tap_pos | int32
54 | trafo | tap_phase_shifter | bool
55 | trafo | parallel | uint32
56 | trafo | df | float64
57 | trafo | in_service | bool
58 | line_geodata | coords | object
59 | bus_geodata | x | float64
60 | bus_geodata | y | float64
61 | bus_geodata | coords | object
62 | res_bus | vm_pu | float64
63 | res_bus | va_degree | float64
64 | res_bus | p_mw | float64
65 | res_bus | q_mvar | float64
66 | res_line | p_from_mw | float64
67 | res_line | q_from_mvar | float64
68 | res_line | p_to_mw | float64
69 | res_line | q_to_mvar | float64
70 | res_line | pl_mw | float64
71 | res_line | ql_mvar | float64
72 | res_line | i_from_ka | float64
73 | res_line | i_to_ka | float64
74 | res_line | i_ka | float64
75 | res_line | vm_from_pu | float64
76 | res_line | va_from_degree | float64
77 | res_line | vm_to_pu | float64
78 | res_line | va_to_degree | float64
79 | res_line | loading_percent | float64
80 | res_trafo | p_hv_mw | float64
81 | res_trafo | q_hv_mvar | float64
82 | res_trafo | p_lv_mw | float64
83 | res_trafo | q_lv_mvar | float64
84 | res_trafo | pl_mw | float64
85 | res_trafo | ql_mvar | float64
86 | res_trafo | i_hv_ka | float64
87 | res_trafo | i_lv_ka | float64
88 | res_trafo | vm_hv_pu | float64
89 | res_trafo | va_hv_degree | float64
90 | res_trafo | vm_lv_pu | float64
91 | res_trafo | va_lv_degree | float64
92 | res_trafo | loading_percent | float64
93 | res_ext_grid | p_mw | float64
94 | res_ext_grid | q_mvar | float64
95 | res_load | p_mw | float64
96 | res_load | q_mvar | float64

## parameters
| version | format_version | converged | OPF_converged | name | f_hz | sn_mva
0 | 2.14.6 | 2.14.0 | TRUE | FALSE |  | 50 | 1