## bus
| name | vn_kv | type | zone | in_service
0 | bus_LV_1501-21_0_3_node_0 | 0.4 | n |  | TRUE
1 | bus_LV_1501-21_0_3_node_1 | 0.4 | n |  | TRUE
2 | bus_LV_1501-21_0_3_node_2 | 0.4 | n |  | TRUE
3 | bus_LV_1501-21_0_3_node_3 | 0.4 | n |  | TRUE
4 | bus_LV_1501-21_0_3_node_4 | 0.4 | n |  | TRUE
5 | bus_LV_1501-21_0_3_node_7 | 0.4 | n |  | TRUE
6 | bus_LV_1501-21_0_3_node_5 | 0.4 | n |  | TRUE
7 | bus_LV_1501-21_0_3_node_10 | 0.4 | n |  | TRUE
8 | bus_LV_1501-21_0_3_node_11 | 0.4 | n |  | TRUE
9 | bus_LV_1501-21_0_3_node_31 | 0.4 | n |  | TRUE
10 | bus_LV_1501-21_0_3_node_22 | 0.4 | n |  | TRUE
11 | bus_LV_1501-21_0_3_node_6 | 0.4 | n |  | TRUE
12 | bus_LV_1501-21_0_3_node_19 | 0.4 | n |  | TRUE
13 | bus_LV_1501-21_0_3_node_25 | 0.4 | n |  | TRUE
14 | bus_LV_1501-21_0_3_node_8 | 0.4 | n |  | TRUE
15 | bus_LV_1501-21_0_3_node_9 | 0.4 | n |  | TRUE
16 | bus_LV_1501-21_0_3_node_12 | 0.4 | n |  | TRUE
17 | bus_LV_1501-21_0_3_node_29 | 0.4 | n |  | TRUE
18 | bus_LV_1501-21_0_3_node_24 | 0.4 | n |  | TRUE
19 | bus_LV_1501-21_0_3_node_21 | 0.4 | n |  | TRUE
20 | bus_LV_1501-21_0_3_node_13 | 0.4 | n |  | TRUE
21 | bus_LV_1501-21_0_3_node_20 | 0.4 | n |  | TRUE
22 | bus_LV_1501-21_0_3_node_26 | 0.4 | n |  | TRUE
23 | bus_LV_1501-21_0_3_node_14 | 0.4 | n |  | TRUE
24 | bus_LV_1501-21_0_3_node_15 | 0.4 | n |  | TRUE
25 | bus_LV_1501-21_0_3_node_16 | 0.4 | n |  | TRUE
26 | bus_LV_1501-21_0_3_node_17 | 0.4 | n |  | TRUE
27 | bus_LV_1501-21_0_3_node_18 | 0.4 | n |  | TRUE
28 | bus_LV_1501-21_0_3_node_23 | 0.4 | n |  | TRUE
29 | bus_LV_1501-21_0_3_node_28 | 0.4 | n |  | TRUE
30 | bus_LV_1501-21_0_3_node_27 | 0.4 | n |  | TRUE
31 | bus_MV_142_0_node_45 | 20 | n |  | TRUE

## load
| name | bus | p_mw | q_mvar | const_z_percent | const_i_percent | sn_mva | scaling | in_service | type
0 | LV_1501-21_0_3_load_0 | 0 | 0.00078336 | 0.00019633 | 0 | 0 |  | 1 | TRUE | wye
1 | LV_1501-21_0_3_load_1 | 1 | 0.0045798 | 0.0011478 | 0 | 0 |  | 1 | TRUE | wye
2 | LV_1501-21_0_3_load_2 | 2 | 0.000785 | 0.00019674 | 0 | 0 |  | 1 | TRUE | wye
3 | LV_1501-21_0_3_load_5 | 6 | 0.0049928 | 0.0012513 | 0 | 0 |  | 1 | TRUE | wye
4 | LV_1501-21_0_3_load_10 | 7 | 0.0021191 | 0.00053109 | 0 | 0 |  | 1 | TRUE | wye
5 | LV_1501-21_0_3_load_11 | 8 | 0.0038005 | 0.00095249 | 0 | 0 |  | 1 | TRUE | wye
6 | LV_1501-21_0_3_load_31 | 9 | 0.021753 | 0.0054517 | 0 | 0 |  | 1 | TRUE | wye
7 | LV_1501-21_0_3_load_19 | 12 | 0.0022799 | 0.00057141 | 0 | 0 |  | 1 | TRUE | wye
8 | LV_1501-21_0_3_load_25 | 13 | 0.0019894 | 0.00049858 | 0 | 0 |  | 1 | TRUE | wye
9 | LV_1501-21_0_3_load_8 | 14 | 0.0073731 | 0.0018479 | 0 | 0 |  | 1 | TRUE | wye
10 | LV_1501-21_0_3_load_9 | 15 | 0.0052547 | 0.001317 | 0 | 0 |  | 1 | TRUE | wye
11 | LV_1501-21_0_3_load_12 | 16 | 0.012992 | 0.003256 | 0 | 0 |  | 1 | TRUE | wye
12 | LV_1501-21_0_3_load_29 | 17 | 0.0081236 | 0.002036 | 0 | 0 |  | 1 | TRUE | wye
13 | LV_1501-21_0_3_load_24 | 18 | 0.017541 | 0.0043962 | 0 | 0 |  | 1 | TRUE | wye
14 | LV_1501-21_0_3_load_21 | 19 | 0.0098424 | 0.0024667 | 0 | 0 |  | 1 | TRUE | wye
15 | LV_1501-21_0_3_load_13 | 20 | 0.0049502 | 0.0012406 | 0 | 0 |  | 1 | TRUE | wye
16 | LV_1501-21_0_3_load_20 | 21 | 0.001674 | 0.00041954 | 0 | 0 |  | 1 | TRUE | wye
17 | LV_1501-21_0_3_load_26 | 22 | 0.0036934 | 0.00092565 | 0 | 0 |  | 1 | TRUE | wye
18 | LV_1501-21_0_3_load_14 | 23 | 0.017581 | 0.0044061 | 0 | 0 |  | 1 | TRUE | wye
19 | LV_1501-21_0_3_load_15 | 24 | 0.0048927 | 0.0012262 | 0 | 0 |  | 1 | TRUE | wye
20 | LV_1501-21_0_3_load_16 | 25 | 0.016415 | 0.0041139 | 0 | 0 |  | 1 | TRUE | wye
21 | LV_1501-21_0_3_load_17 | 26 | 0.018415 | 0.0046151 | 0 | 0 |  | 1 | TRUE | wye
22 | LV_1501-21_0_3_load_18 | 27 | 0.011495 | 0.0028808 | 0 | 0 |  | 1 | TRUE | wye
23 | LV_1501-21_0_3_load_23 | 28 | 0.0066224 | 0.0016597 | 0 | 0 |  | 1 | TRUE | wye
24 | LV_1501-21_0_3_load_28 | 29 | 0.0062521 | 0.0015669 | 0 | 0 |  | 1 | TRUE | wye
25 | LV_1501-21_0_3_load_27 | 30 | 0.0018202 | 0.00045619 | 0 | 0 |  | 1 | TRUE | wye

## ext_grid
| name | bus | vm_pu | va_degree | slack_weight | in_service
0 |  | 15 | 1 | 0 | 1 | TRUE

## line
| name | std_type | from_bus | to_bus | length_km | r_ohm_per_km | x_ohm_per_km | c_nf_per_km | g_us_per_km | max_i_ka | df | parallel | type | in_service
0 | LV_1501-21_0_3_line_0 | NAYY 4x150 SE | 0 | 1 | 0.0073329 | 0.208 | 0.08 | 261 | 0 | 0.27 | 1 | 1 | cs | TRUE
1 | LV_1501-21_0_3_line_1 | NAYY 4x150 SE | 0 | 2 | 0.0082797 | 0.208 | 0.08 | 261 | 0 | 0.27 | 1 | 1 | cs | TRUE
2 | LV_1501-21_0_3_line_2 | NAYY 4x150 SE | 1 | 3 | 0.023095 | 0.208 | 0.08 | 261 | 0 | 0.27 | 1 | 1 | cs | TRUE
3 | LV_1501-21_0_3_line_3 | NAYY 4x150 SE | 2 | 4 | 0.01359 | 0.208 | 0.08 | 261 | 0 | 0.27 | 1 | 1 | cs | TRUE
4 | LV_1501-21_0_3_line_4 | NAYY 4x150 SE | 3 | 5 | 0.004407 | 0.208 | 0.08 | 261 | 0 | 0.27 | 1 | 2 | cs | TRUE
5 | LV_1501-21_0_3_line_5 | NAYY 4x150 SE | 3 | 6 | 0.013228 | 0.208 | 0.08 | 261 | 0 | 0.27 | 1 | 2 | cs | TRUE
6 | LV_1501-21_0_3_line_6 | NAYY 4x150 SE | 4 | 7 | 0.039663 | 0.208 | 0.08 | 261 | 0 | 0.27 | 1 | 1 | cs | TRUE
7 | LV_1501-21_0_3_line_7 | NAYY 4x150 SE | 4 | 8 | 0.048361 | 0.208 | 0.08 | 261 | 0 | 0.27 | 1 | 1 | cs | TRUE
8 | LV_1501-21_0_3_line_8 | NAYY 4x150 SE | 5 | 9 | 0.1029 | 0.208 | 0.08 | 261 | 0 | 0.27 | 1 | 1 | cs | TRUE
9 | LV_1501-21_0_3_line_9 | NAYY 4x150 SE | 5 | 10 | 0.073619 | 0.208 | 0.08 | 261 | 0 | 0.27 | 1 | 2 | cs | TRUE
10 | LV_1501-21_0_3_line_10 | NAYY 4x150 SE | 6 | 11 | 0.032427 | 0.208 | 0.08 | 261 | 0 | 0.27 | 1 | 2 | cs | TRUE
11 | LV_1501-21_0_3_line_11 | NAYY 4x150 SE | 7 | 12 | 0.0084454 | 0.208 | 0.08 | 261 | 0 | 0.27 | 1 | 1 | cs | TRUE
12 | LV_1501-21_0_3_line_12 | NAYY 4x150 SE | 8 | 13 | 0.0080526 | 0.208 | 0.08 | 261 | 0 | 0.27 | 1 | 1 | cs | TRUE
13 | LV_1501-21_0_3_line_13 | NAYY 4x150 SE | 10 | 18 | 0.042933 | 0.208 | 0.08 | 261 | 0 | 0.27 | 1 | 1 | cs | TRUE
14 | LV_1501-21_0_3_line_14 | NAYY 4x150 SE | 10 | 19 | 0.019498 | 0.208 | 0.08 | 261 | 0 | 0.27 | 1 | 1 | cs | TRUE
15 | LV_1501-21_0_3_line_15 | NAYY 4x150 SE | 11 | 14 | 0.015027 | 0.208 | 0.08 | 261 | 0 | 0.27 | 1 | 1 | cs | TRUE
16 | LV_1501-21_0_3_line_16 | NAYY 4x150 SE | 11 | 15 | 0.038831 | 0.208 | 0.08 | 261 | 0 | 0.27 | 1 | 2 | cs | TRUE
17 | LV_1501-21_0_3_line_17 | NAYY 4x150 SE | 12 | 21 | 0.011881 | 0.208 | 0.08 | 261 | 0 | 0.27 | 1 | 1 | cs | TRUE
18 | LV_1501-21_0_3_line_18 | NAYY 4x150 SE | 13 | 22 | 0.021629 | 0.208 | 0.08 | 261 | 0 | 0.27 | 1 | 1 | cs | TRUE
19 | LV_1501-21_0_3_line_19 | NAYY 4x150 SE | 14 | 16 | 0.037231 | 0.208 | 0.08 | 261 | 0 | 0.27 | 1 | 1 | cs | TRUE
20 | LV_1501-21_0_3_line_20 | NAYY 4x150 SE | 15 | 17 | 0.00084022 | 0.208 | 0.08 | 261 | 0 | 0.27 | 1 | 1 | cs | TRUE
21 | LV_1501-21_0_3_line_21 | NAYY 4x150 SE | 16 | 20 | 0.02583 | 0.208 | 0.08 | 261 | 0 | 0.27 | 1 | 1 | cs | TRUE
22 | LV_1501-21_0_3_line_22 | NAYY 4x150 SE | 18 | 26 | 0.023225 | 0.208 | 0.08 | 261 | 0 | 0.27 | 1 | 1 | cs | TRUE
23 | LV_1501-21_0_3_line_23 | NAYY 4x150 SE | 19 | 28 | 0.068782 | 0.208 | 0.08 | 261 | 0 | 0.27 | 1 | 1 | cs | TRUE
24 | LV_1501-21_0_3_line_24 | NAYY 4x150 SE | 22 | 30 | 0.0070811 | 0.208 | 0.08 | 261 | 0 | 0.27 | 1 | 1 | cs | TRUE
25 | LV_1501-21_0_3_line_25 | NAYY 4x150 SE | 23 | 24 | 0.020869 | 0.208 | 0.08 | 261 | 0 | 0.27 | 1 | 1 | cs | TRUE
26 | LV_1501-21_0_3_line_26 | NAYY 4x150 SE | 23 | 25 | 0.020265 | 0.208 | 0.08 | 261 | 0 | 0.27 | 1 | 1 | cs | TRUE
27 | LV_1501-21_0_3_line_27 | NAYY 4x150 SE | 24 | 26 | 0.00087121 | 0.208 | 0.08 | 261 | 0 | 0.27 | 1 | 1 | cs | TRUE
28 | LV_1501-21_0_3_line_28 | NAYY 4x150 SE | 25 | 27 | 0.00043947 | 0.208 | 0.08 | 261 | 0 | 0.27 | 1 | 1 | cs | TRUE
29 | LV_1501-21_0_3_line_29 | NAYY 4x150 SE | 28 | 29 | 0.05104 | 0.208 | 0.08 | 261 | 0 | 0.27 | 1 | 1 | cs | TRUE

## trafo
| name | std_type | hv_bus | lv_bus | sn_mva | vn_hv_kv | vn_lv_kv | vk_percent | vkr_percent | pfe_kw | i0_percent | shift_degree | tap_side | tap_neutral | tap_min | tap_max | tap_step_percent | tap_step_degree | tap_pos | tap_phase_shifter | parallel | df | in_service
0 | LV_1501-21_0_3_trafo_9 | 0.25 MVA 20/0.4 kV | 31 | 15 | 0.25 | 20 | 0.4 | 6 | 1.44 | 0.8 | 0.32 | 150 | hv | 0 | -2 | 2 | 2.5 | 0 | 0 | FALSE | 1 | 1 | TRUE

## line_geodata
| x0 | y0 | x1 | y1 | x2 | y2 | x3 | y3 | x4 | y4
0 | 2678149.4427 | 1202701.4059 | 2678149.4088 | 1202697.5554 | 2678149.7135 | 1202694.0865
1 | 2678149.4427 | 1202701.4059 | 2678149.5157 | 1202709.6852
2 | 2678151.734 | 1202671.0803 | 2678149.7135 | 1202694.0865
3 | 2678149.6354 | 1202723.2744 | 2678149.5157 | 1202709.6852
4 | 2678151.734 | 1202671.0803 | 2678156.0105 | 1202669.9689
5 | 2678151.734 | 1202671.0803 | 2678138.8588 | 1202674.1139
6 | 2678149.6354 | 1202723.2744 | 2678142.231 | 1202734.8626 | 2678130.673 | 1202757.9593 | 2678130.6291 | 1202758.0309
7 | 2678149.6354 | 1202723.2744 | 2678117.5209 | 1202727.8129 | 2678101.6134 | 1202727.0201
8 | 2678156.0105 | 1202669.9689 | 2678168.7229 | 1202772.0657
9 | 2678126.1589 | 1202612.6205 | 2678142.3878 | 1202622.272 | 2678152.5559 | 1202626.3075 | 2678156.0105 | 1202669.9689
10 | 2678107.2964 | 1202681.5503 | 2678138.8588 | 1202674.1139
11 | 2678130.6291 | 1202758.0309 | 2678126.2176 | 1202765.2326
12 | 2678101.6134 | 1202727.0201 | 2678096.3473 | 1202726.7577 | 2678093.5796 | 1202727.0186
13 | 2678126.1589 | 1202612.6205 | 2678111.6247 | 1202619.4569 | 2678085.289 | 1202624.794
14 | 2678126.1589 | 1202612.6205 | 2678116.9582 | 1202603.8614 | 2678112.902 | 1202598.4109
15 | 2678107.2964 | 1202681.5503 | 2678092.5756 | 1202684.5684
16 | 2678107.2964 | 1202681.5503 | 2678095.7207 | 1202644.4852
17 | 2678120.0115 | 1202775.3641 | 2678126.2176 | 1202765.2326
18 | 2678093.5796 | 1202727.0186 | 2678083.9194 | 1202727.9293 | 2678077.6861 | 1202729.7045 | 2678072.8114 | 1202732.1297
19 | 2678056.1004 | 1202692.0328 | 2678064.8837 | 1202690.2459 | 2678092.5756 | 1202684.5684
20 | 2678095.4703 | 1202643.6831 | 2678095.7207 | 1202644.4852
21 | 2678030.7891 | 1202697.1822 | 2678056.1004 | 1202692.0328
22 | 2678085.289 | 1202624.794 | 2678062.5269 | 1202629.4068
23 | 2678052.1839 | 1202574.7967 | 2678069.0259 | 1202580.6426 | 2678090.285 | 1202582.188 | 2678102.9797 | 1202585.078 | 2678112.902 | 1202598.4109
24 | 2678066.4715 | 1202735.2837 | 2678072.8114 | 1202732.1297
25 | 2678061.673 | 1202629.5798 | 2678041.2194 | 1202633.7248
26 | 2678021.3577 | 1202637.7499 | 2678041.2194 | 1202633.7248
27 | 2678062.5269 | 1202629.4068 | 2678061.673 | 1202629.5798
28 | 2678021.3577 | 1202637.7499 | 2678020.927 | 1202637.8372
29 | 2678052.1839 | 1202574.7967 | 2678001.698 | 1202567.2988

## bus_geodata
| x | y | coords
0 | 2678149.4427 | 1202701.4059
1 | 2678149.7135 | 1202694.0865
2 | 2678149.5157 | 1202709.6852
3 | 2678151.734 | 1202671.0803
4 | 2678149.6354 | 1202723.2744
5 | 2678156.0105 | 1202669.9689
6 | 2678138.8588 | 1202674.1139
7 | 2678130.6291 | 1202758.0309
8 | 2678101.6134 | 1202727.0201
9 | 2678168.7229 | 1202772.0657
10 | 2678126.1589 | 1202612.6205
11 | 2678107.2964 | 1202681.5503
12 | 2678126.2176 | 1202765.2326
13 | 2678093.5796 | 1202727.0186
14 | 2678092.5756 | 1202684.5684
15 | 2678095.7207 | 1202644.4852
16 | 2678056.1004 | 1202692.0328
17 | 2678095.4703 | 1202643.6831
18 | 2678085.289 | 1202624.794
19 | 2678112.902 | 1202598.4109
20 | 2678030.7891 | 1202697.1822
21 | 2678120.0115 | 1202775.3641
22 | 2678072.8114 | 1202732.1297
23 | 2678041.2194 | 1202633.7248
24 | 2678061.673 | 1202629.5798
25 | 2678021.3577 | 1202637.7499
26 | 2678062.5269 | 1202629.4068
27 | 2678020.927 | 1202637.8372
28 | 2678052.1839 | 1202574.7967
29 | 2678001.698 | 1202567.2988
30 | 2678066.4715 | 1202735.2837
31 | 2678095.4703 | 1202643.6831

## line_std_types
| c_nf_per_km | r_ohm_per_km | x_ohm_per_km | max_i_ka | type | q_mm2 | alpha | voltage_rating
NAYY 4x50 SE | 210 | 0.642 | 0.083 | 0.142 | cs | 50 | 0.00403 | LV
NAYY 4x120 SE | 264 | 0.225 | 0.08 | 0.242 | cs | 120 | 0.00403 | LV
NAYY 4x150 SE | 261 | 0.208 | 0.08 | 0.27 | cs | 150 | 0.00403 | LV
NA2XS2Y 1x95 RM/25 12/20 kV | 216 | 0.313 | 0.132 | 0.252 | cs | 95 | 0.00403 | MV
NA2XS2Y 1x185 RM/25 12/20 kV | 273 | 0.161 | 0.117 | 0.362 | cs | 185 | 0.00403 | MV
NA2XS2Y 1x240 RM/25 12/20 kV | 304 | 0.122 | 0.112 | 0.421 | cs | 240 | 0.00403 | MV
NA2XS2Y 1x95 RM/25 6/10 kV | 315 | 0.313 | 0.123 | 0.249 | cs | 95 | 0.00403 | MV
NA2XS2Y 1x185 RM/25 6/10 kV | 406 | 0.161 | 0.11 | 0.358 | cs | 185 | 0.00403 | MV
NA2XS2Y 1x240 RM/25 6/10 kV | 456 | 0.122 | 0.105 | 0.416 | cs | 240 | 0.00403 | MV
NA2XS2Y 1x150 RM/25 12/20 kV | 250 | 0.206 | 0.116 | 0.319 | cs | 150 | 0.00403 | MV
NA2XS2Y 1x120 RM/25 12/20 kV | 230 | 0.253 | 0.119 | 0.283 | cs | 120 | 0.00403 | MV
NA2XS2Y 1x70 RM/25 12/20 kV | 190 | 0.443 | 0.132 | 0.22 | cs | 70 | 0.00403 | MV
NA2XS2Y 1x150 RM/25 6/10 kV | 360 | 0.206 | 0.11 | 0.315 | cs | 150 | 0.00403 | MV
NA2XS2Y 1x120 RM/25 6/10 kV | 340 | 0.253 | 0.113 | 0.28 | cs | 120 | 0.00403 | MV
NA2XS2Y 1x70 RM/25 6/10 kV | 280 | 0.443 | 0.123 | 0.217 | cs | 70 | 0.00403 | MV
N2XS(FL)2Y 1x120 RM/35 64/110 kV | 112 | 0.153 | 0.166 | 0.366 | cs | 120 | 0.00393 | HV
N2XS(FL)2Y 1x185 RM/35 64/110 kV | 125 | 0.099 | 0.156 | 0.457 | cs | 185 | 0.00393 | HV
N2XS(FL)2Y 1x240 RM/35 64/110 kV | 135 | 0.075 | 0.149 | 0.526 | cs | 240 | 0.00393 | HV
N2XS(FL)2Y 1x300 RM/35 64/110 kV | 144 | 0.06 | 0.144 | 0.588 | cs | 300 | 0.00393 | HV
15-AL1/3-ST1A 0.4 | 11 | 1.8769 | 0.35 | 0.105 | ol | 16 | 0.00403 | LV
24-AL1/4-ST1A 0.4 | 11.25 | 1.2012 | 0.335 | 0.14 | ol | 24 | 0.00403 | LV
48-AL1/8-ST1A 0.4 | 12.2 | 0.5939 | 0.3 | 0.21 | ol | 48 | 0.00403 | LV
94-AL1/15-ST1A 0.4 | 13.2 | 0.306 | 0.29 | 0.35 | ol | 94 | 0.00403 | LV
34-AL1/6-ST1A 10.0 | 9.7 | 0.8342 | 0.36 | 0.17 | ol | 34 | 0.00403 | MV
48-AL1/8-ST1A 10.0 | 10.1 | 0.5939 | 0.35 | 0.21 | ol | 48 | 0.00403 | MV
70-AL1/11-ST1A 10.0 | 10.4 | 0.4132 | 0.339 | 0.29 | ol | 70 | 0.00403 | MV
94-AL1/15-ST1A 10.0 | 10.75 | 0.306 | 0.33 | 0.35 | ol | 94 | 0.00403 | MV
122-AL1/20-ST1A 10.0 | 11.1 | 0.2376 | 0.323 | 0.41 | ol | 122 | 0.00403 | MV
149-AL1/24-ST1A 10.0 | 11.25 | 0.194 | 0.315 | 0.47 | ol | 149 | 0.00403 | MV
34-AL1/6-ST1A 20.0 | 9.15 | 0.8342 | 0.382 | 0.17 | ol | 34 | 0.00403 | MV
48-AL1/8-ST1A 20.0 | 9.5 | 0.5939 | 0.372 | 0.21 | ol | 48 | 0.00403 | MV
70-AL1/11-ST1A 20.0 | 9.7 | 0.4132 | 0.36 | 0.29 | ol | 70 | 0.00403 | MV
94-AL1/15-ST1A 20.0 | 10 | 0.306 | 0.35 | 0.35 | ol | 94 | 0.00403 | MV
122-AL1/20-ST1A 20.0 | 10.3 | 0.2376 | 0.344 | 0.41 | ol | 122 | 0.00403 | MV
149-AL1/24-ST1A 20.0 | 10.5 | 0.194 | 0.337 | 0.47 | ol | 149 | 0.00403 | MV
184-AL1/30-ST1A 20.0 | 10.75 | 0.1571 | 0.33 | 0.535 | ol | 184 | 0.00403 | MV
243-AL1/39-ST1A 20.0 | 11 | 0.1188 | 0.32 | 0.645 | ol | 243 | 0.00403 | MV
48-AL1/8-ST1A 110.0 | 8 | 0.5939 | 0.46 | 0.21 | ol | 48 | 0.00403 | HV
70-AL1/11-ST1A 110.0 | 8.4 | 0.4132 | 0.45 | 0.29 | ol | 70 | 0.00403 | HV
94-AL1/15-ST1A 110.0 | 8.65 | 0.306 | 0.44 | 0.35 | ol | 94 | 0.00403 | HV
122-AL1/20-ST1A 110.0 | 8.5 | 0.2376 | 0.43 | 0.41 | ol | 122 | 0.00403 | HV
149-AL1/24-ST1A 110.0 | 8.75 | 0.194 | 0.41 | 0.47 | ol | 149 | 0.00403 | HV
184-AL1/30-ST1A 110.0 | 8.8 | 0.1571 | 0.4 | 0.535 | ol | 184 | 0.00403 | HV
243-AL1/39-ST1A 110.0 | 9 | 0.1188 | 0.39 | 0.645 | ol | 243 | 0.00403 | HV
305-AL1/39-ST1A 110.0 | 9.2 | 0.0949 | 0.38 | 0.74 | ol | 305 | 0.00403 | HV
490-AL1/64-ST1A 110.0 | 9.75 | 0.059 | 0.37 | 0.96 | ol | 490 | 0.00403 | HV
679-AL1/86-ST1A 110.0 | 9.95 | 0.042 | 0.36 | 1.15 | ol | 679 | 0.00403 | HV
490-AL1/64-ST1A 220.0 | 10 | 0.059 | 0.285 | 0.96 | ol | 490 | 0.00403 | HV
679-AL1/86-ST1A 220.0 | 11.7 | 0.042 | 0.275 | 1.15 | ol | 679 | 0.00403 | HV
490-AL1/64-ST1A 380.0 | 11 | 0.059 | 0.253 | 0.96 | ol | 490 | 0.00403 | HV
679-AL1/86-ST1A 380.0 | 14.6 | 0.042 | 0.25 | 1.15 | ol | 679 | 0.00403 | HV

## trafo_std_types
| i0_percent | pfe_kw | vkr_percent | sn_mva | vn_lv_kv | vn_hv_kv | vk_percent | shift_degree | vector_group | tap_side | tap_neutral | tap_min | tap_max | tap_step_degree | tap_step_percent | tap_phase_shifter
160 MVA 380/110 kV | 0.06 | 60 | 0.25 | 160 | 110 | 380 | 12.2 | 0 | Yy0 | hv | 0 | -9 | 9 | 0 | 1.5 | FALSE
100 MVA 220/110 kV | 0.06 | 55 | 0.26 | 100 | 110 | 220 | 12 | 0 | Yy0 | hv | 0 | -9 | 9 | 0 | 1.5 | FALSE
63 MVA 110/20 kV | 0.04 | 22 | 0.32 | 63 | 20 | 110 | 18 | 150 | YNd5 | hv | 0 | -9 | 9 | 0 | 1.5 | FALSE
40 MVA 110/20 kV | 0.05 | 18 | 0.34 | 40 | 20 | 110 | 16.2 | 150 | YNd5 | hv | 0 | -9 | 9 | 0 | 1.5 | FALSE
25 MVA 110/20 kV | 0.07 | 14 | 0.41 | 25 | 20 | 110 | 12 | 150 | YNd5 | hv | 0 | -9 | 9 | 0 | 1.5 | FALSE
63 MVA 110/10 kV | 0.04 | 22 | 0.32 | 63 | 10 | 110 | 18 | 150 | YNd5 | hv | 0 | -9 | 9 | 0 | 1.5 | FALSE
40 MVA 110/10 kV | 0.05 | 18 | 0.34 | 40 | 10 | 110 | 16.2 | 150 | YNd5 | hv | 0 | -9 | 9 | 0 | 1.5 | FALSE
25 MVA 110/10 kV | 0.07 | 14 | 0.41 | 25 | 10 | 110 | 12 | 150 | YNd5 | hv | 0 | -9 | 9 | 0 | 1.5 | FALSE
0.25 MVA 20/0.4 kV | 0.32 | 0.8 | 1.44 | 0.25 | 0.4 | 20 | 6 | 150 | Yzn5 | hv | 0 | -2 | 2 | 0 | 2.5 | FALSE
0.4 MVA 20/0.4 kV | 0.3375 | 1.35 | 1.425 | 0.4 | 0.4 | 20 | 6 | 150 | Dyn5 | hv | 0 | -2 | 2 | 0 | 2.5 | FALSE
0.63 MVA 20/0.4 kV | 0.2619 | 1.65 | 1.206 | 0.63 | 0.4 | 20 | 6 | 150 | Dyn5 | hv | 0 | -2 | 2 | 0 | 2.5 | FALSE
0.25 MVA 10/0.4 kV | 0.24 | 0.6 | 1.2 | 0.25 | 0.4 | 10 | 4 | 150 | Dyn5 | hv | 0 | -2 | 2 | 0 | 2.5 | FALSE
0.4 MVA 10/0.4 kV | 0.2375 | 0.95 | 1.325 | 0.4 | 0.4 | 10 | 4 | 150 | Dyn5 | hv | 0 | -2 | 2 | 0 | 2.5 | FALSE
0.63 MVA 10/0.4 kV | 0.1873 | 1.18 | 1.0794 | 0.63 | 0.4 | 10 | 4 | 150 | Dyn5 | hv | 0 | -2 | 2 | 0 | 2.5 | FALSE

## trafo3w_std_types
| sn_hv_mva | sn_mv_mva | sn_lv_mva | vn_hv_kv | vn_mv_kv | vn_lv_kv | vk_hv_percent | vk_mv_percent | vk_lv_percent | vkr_hv_percent | vkr_mv_percent | vkr_lv_percent | pfe_kw | i0_percent | shift_mv_degree | shift_lv_degree | vector_group | tap_side | tap_neutral | tap_min | tap_max | tap_step_percent
63/25/38 MVA 110/20/10 kV | 63 | 25 | 38 | 110 | 20 | 10 | 10.4 | 10.4 | 10.4 | 0.28 | 0.32 | 0.35 | 35 | 0.89 | 0 | 0 | YN0yn0yn0 | hv | 0 | -10 | 10 | 1.2
63/25/38 MVA 110/10/10 kV | 63 | 25 | 38 | 110 | 10 | 10 | 10.4 | 10.4 | 10.4 | 0.28 | 0.32 | 0.35 | 35 | 0.89 | 0 | 0 | YN0yn0yn0 | hv | 0 | -10 | 10 | 1.2

## fuse_std_types
| fuse_type | i_rated_a | t_avg | t_min | t_total | x_avg | x_min | x_total
HV 100A | HV 100A | 100 | 0 | [10.0, 3.64, 0.854, 0.281, 0.1, 0.0531, 0.022, 0.01] | [10.0, 4.267, 1.21, 0.403, 0.1, 0.058, 0.022, 0.01] | 0 | [300.0, 350.0, 450.0, 550.0, 700.0, 850.0, 1200.0, 1752.0] | [600.0, 700.0, 900.0, 1150.0, 1665.0, 2000.0, 3000.0, 4313.0]
HV 10A | HV 10A | 10 | 0 | [10.0, 1675.0, 0.344, 0.156, 0.1, 0.0417, 0.0171, 0.01] | [10.0, 1.3, 0.3, 0.155, 0.1, 0.0555, 0.023, 0.01] | 0 | [30.0, 32.0, 35.0, 37.0, 39.0, 50.0, 70.0, 88.0] | [60.0, 70.0, 80.0, 87.0, 94.0, 110.0, 150.0, 216.0]
HV 125A | HV 125A | 125 | 0 | [10.0, 1.82, 0.344, 0.1, 0.0467, 0.0269, 0.01] | [10.0, 2.478, 0.426, 0.1, 0.0427, 0.0211, 0.01] | 0 | [375.0, 500.0, 700.0, 925.0, 1200.0, 1500.0, 2341.0] | [750.0, 1000.0, 1500.0, 2200.0, 3000.0, 4000.0, 5765.0]
HV 160A | HV 160A | 160 | 0 | [10.0, 4.15, 1.03, 0.198, 0.1, 0.051, 0.0172, 0.01] | [10.0, 2.3, 0.734, 0.274, 0.1, 0.046, 0.0177, 0.01] | 0 | [480.0, 550.0, 700.0, 1000.0, 1260.0, 1600.0, 2500.0, 3227.0] | [960.0, 1300.0, 1700.0, 2200.0, 2996.0, 4000.0, 6000.0, 7946.0]
HV 16A | HV 16A | 16 | 0 | [10.0, 0.352, 0.164, 0.1, 0.0649, 0.0342, 0.01] | [10.0, 2.34, 0.722, 0.181, 0.1, 0.055, 0.0296, 0.01] | 0 | [48.0, 60.0, 65.0, 71.0, 80.0, 100.0, 162.0] | [96.0, 110.0, 125.0, 150.0, 168.0, 200.0, 250.0, 398.0]
HV 200A | HV 200A | 200 | 0 | [10.0, 4.267, 1.21, 0.403, 0.1, 0.058, 0.022, 0.01] | [10.0, 3.73, 1.654, 0.328, 0.1, 0.0531, 0.019, 0.01] | 0 | [600.0, 700.0, 900.0, 1150.0, 1665.0, 2000.0, 3000.0, 4313.0] | [1200.0, 1500.0, 1800.0, 2700.0, 3960.0, 5000.0, 7500.0, 10620.0]
HV 20A | HV 20A | 20 | 0 | [10.0, 1.3, 0.3, 0.155, 0.1, 0.0555, 0.023, 0.01] | [10.0, 1.3, 0.161, 0.1, 0.0611, 0.0399, 0.0141, 0.01] | 0 | [60.0, 70.0, 80.0, 87.0, 94.0, 110.0, 150.0, 216.0] | [120.0, 150.0, 200.0, 223.0, 260.0, 300.0, 450.0, 532.0]
HV 25A | HV 25A | 25 | 0 | [10.0, 2.512, 0.833, 0.299, 0.1, 0.0372, 0.0223, 0.01] | [10.0, 3.125, 0.597, 0.198, 0.1, 0.0378, 0.022, 0.01] | 0 | [75.0, 82.0, 90.0, 100.0, 124.0, 170.0, 200.0, 289.0] | [150.0, 170.0, 210.0, 250.0, 294.0, 400.0, 500.0, 711.0]
HV 31.5A | HV 31.5A | 31.5 | 0 | [10.0, 2.34, 0.722, 0.181, 0.1, 0.055, 0.0296, 0.01] | [10.0, 2.84, 0.368, 0.164, 0.1, 0.0621, 0.0378, 0.0195, 0.01] | 0 | [95.0, 110.0, 125.0, 150.0, 165.0, 200.0, 250.0, 390.0] | [189.0, 220.0, 300.0, 350.0, 393.0, 450.0, 530.0, 700.0, 960.0]
HV 40A | HV 40A | 40 | 0 | [10.0, 1.3, 0.161, 0.1, 0.0611, 0.0399, 0.0141, 0.01] | [10.0, 2.05, 0.369, 0.198, 0.1, 0.051, 0.0298, 0.01] | 0 | [120.0, 150.0, 200.0, 223.0, 260.0, 300.0, 450.0, 532.0] | [240.0, 300.0, 400.0, 450.0, 530.0, 650.0, 800.0, 1311.0]
HV 50A | HV 50A | 50 | 0 | [10.0, 3.215, 0.597, 0.198, 0.1, 0.0378, 0.022, 0.01] | [10.0, 3.64, 0.854, 0.281, 0.1, 0.0531, 0.022, 0.01] | 0 | [150.0, 170.0, 210.0, 250.0, 294.0, 400.0, 500.0, 711.0] | [300.0, 350.0, 450.0, 550.0, 700.0, 850.0, 1200.0, 1752.0]
HV 6.3A | HV 6.3A | 6.3 | 0 | [10.0, 1.39, 0.344, 0.168, 0.1, 0.056, 0.0263, 0.01] | [10.0, 1.711, 0.516, 0.198, 0.1, 0.0634, 0.0303, 0.01] | 0 | [19.0, 19.5, 20.4, 20.8, 22.0, 25.0, 32.0, 48.0] | [38.0, 40.0, 43.0, 48.0, 53.0, 60.0, 75.0, 118.0]
HV 63A | HV 63A | 63 | 0 | [10.0, 2.84, 0.368, 0.164, 0.1, 0.0621, 0.0378, 0.0195, 0.01] | [10.0, 1.82, 0.344, 0.1, 0.0467, 0.0269, 0.01] | 0 | [189.0, 220.0, 300.0, 350.0, 393.0, 450.0, 530.0, 700.0, 961.0] | [378.0, 500.0, 700.0, 934.0, 1200.0, 1500.0, 2366.0]
HV 80A | HV 80A | 80 | 0 | [10.0, 2.05, 0.369, 0.198, 0.1, 0.051, 0.0298, 0.01] | [10.0, 4.15, 1.03, 0.198, 0.1, 0.051, 0.0172, 0.01] | 0 | [240.0, 300.0, 400.0, 450.0, 530.0, 650.0, 800.0, 1311.0] | [480.0, 550.0, 700.0, 1000.0, 1260.0, 1600.0, 2500.0, 3227.0]
Siemens NH-1-100 | Siemens NH-1-100 | 100 | [5400.0, 2000.0, 400.0, 20.0, 1.0, 0.2, 0.012, 0.004] | 0 | 0 | [150.0, 190.0, 250.0, 430.0, 900.0, 1250.0, 2700.0, 3600.0] | 0 | 0
Siemens NH-1-125 | Siemens NH-1-125 | 125 | [4800.0, 120.0, 7.0, 0.1, 0.004] | 0 | 0 | [180.0, 400.0, 740.0, 2000.0, 4250.0] | 0 | 0
Siemens NH-1-16 | Siemens NH-1-16 | 16 | [4000.0, 400.0, 2.0, 0.1, 0.04, 0.01] | 0 | 0 | [26.0, 35.0, 75.0, 150.0, 200.0, 300.0] | 0 | 0
Siemens NH-1-160 | Siemens NH-1-160 | 160 | [4800.0, 120.0, 7.0, 0.1, 0.004] | 0 | 0 | [210.0, 500.0, 900.0, 2300.0, 5000.0] | 0 | 0
Siemens NH-1-25 | Siemens NH-1-25 | 25 | [4000.0, 1000.0, 10.0, 0.2, 0.02, 0.01] | 0 | 0 | [40.0, 50.0, 100.0, 210.0, 400.0, 500.0] | 0 | 0
Siemens NH-1-50 | Siemens NH-1-50 | 50 | [4000.0, 40.0, 4.0, 1.0, 0.02, 0.01] | 0 | 0 | [86.0, 200.0, 300.0, 400.0, 1000.0, 1280.0] | 0 | 0
Siemens NH-1-63 | Siemens NH-1-63 | 63 | [4000.0, 100.0, 10.0, 2.0, 0.04, 0.01] | 0 | 0 | [100.0, 200.0, 300.0, 400.0, 1000.0, 1500.0] | 0 | 0
Siemens NH-1-80 | Siemens NH-1-80 | 80 | [4800.0, 120.0, 7.0, 0.1, 0.01] | 0 | 0 | [150.58, 250.0, 450.0, 1150.0, 2470.0] | 0 | 0
Siemens NH-2-1000 | Siemens NH-2-1000 | 1000 | [4800.0, 120.0, 7.0, 0.1, 0.004] | 0 | 0 | [1900.0, 3500.0, 8400.0, 24000.0, 52000.0] | 0 | 0
Siemens NH-2-200 | Siemens NH-2-200 | 200 | [4800.0, 120.0, 7.0, 0.1, 0.004] | 0 | 0 | [280.0, 650.0, 1200.0, 3000.0, 7000.0] | 0 | 0
Siemens NH-2-224 | Siemens NH-2-224 | 224 | [4800.0, 120.0, 7.0, 0.2, 0.04, 0.004] | 0 | 0 | [400.0, 750.0, 1453.0, 3025.0, 4315.0, 7600.0] | 0 | 0
Siemens NH-2-250 | Siemens NH-2-250 | 250 | [4800.0, 120.0, 7.0, 0.1, 0.004] | 0 | 0 | [450.0, 800.0, 1650.0, 4000.0, 8500.0] | 0 | 0
Siemens NH-2-315 | Siemens NH-2-315 | 315 | [4800.0, 120.0, 7.0, 0.1, 0.004] | 0 | 0 | [550.0, 920.0, 1900.0, 5000.0, 11000.0] | 0 | 0
Siemens NH-2-355 | Siemens NH-2-355 | 355 | [4800.0, 120.0, 6.0, 0.1, 0.004] | 0 | 0 | [650.0, 1116.27, 2350.0, 5840.0, 12790.0] | 0 | 0
Siemens NH-2-400 | Siemens NH-2-400 | 400 | [4800.0, 120.0, 7.0, 0.1, 0.004] | 0 | 0 | [720.0, 1350.0, 2800.0, 6500.0, 15000.0] | 0 | 0
Siemens NH-2-425 | Siemens NH-2-425 | 425 | [4800.0, 120.0, 7.0, 0.1, 0.004] | 0 | 0 | [850.0, 1500.0, 3050.0, 7500.0, 16500.0] | 0 | 0
Siemens NH-2-630 | Siemens NH-2-630 | 630 | [4800.0, 120.0, 7.0, 0.1, 0.004] | 0 | 0 | [1200.0, 2000.0, 4800.0, 12000.0, 26000.0] | 0 | 0

## res_bus
| vm_pu | va_degree | p_mw | q_mvar
0 | 0.98856 | -0.079503 | 0.00078336 | 0.00019633
1 | 0.98877 | -0.078083 | 0.0045798 | 0.0011478
2 | 0.98835 | -0.08104 | 0.000785 | 0.00019674
3 | 0.98955 | -0.072537 | 0 | 0
4 | 0.98801 | -0.083455 | 0 | 0
5 | 0.98913 | -0.075477 | 0 | 0
6 | 0.99104 | -0.062144 | 0.0049928 | 0.0012513
7 | 0.98766 | -0.085921 | 0.0021191 | 0.00053109
8 | 0.98722 | -0.089052 | 0.0038005 | 0.00095249
9 | 0.98589 | -0.09839 | 0.021753 | 0.0054517
10 | 0.98327 | -0.11668 | 0 | 0
11 | 0.99479 | -0.035982 | 0 | 0
12 | 0.98761 | -0.086262 | 0.0022799 | 0.00057141
13 | 0.98713 | -0.089671 | 0.0019894 | 0.00049858
14 | 0.99425 | -0.039822 | 0.0073731 | 0.0018479
15 | 1 | 0 | -0.19691 | -0.049588
16 | 0.99329 | -0.046574 | 0.012992 | 0.003256
17 | 0.99999 | -6.8122e-05 | 0.0081236 | 0.002036
18 | 0.97785 | -0.15516 | 0.017541 | 0.0043962
19 | 0.98263 | -0.12126 | 0.0098424 | 0.0024667
20 | 0.99311 | -0.047868 | 0.0049502 | 0.0012406
21 | 0.98758 | -0.086466 | 0.001674 | 0.00041954
22 | 0.98696 | -0.090893 | 0.0036934 | 0.00092565
23 | 0.97406 | -0.18231 | 0.017581 | 0.0044061
24 | 0.97545 | -0.17234 | 0.0048927 | 0.0012262
25 | 0.97323 | -0.18827 | 0.016415 | 0.0041139
26 | 0.97551 | -0.17188 | 0.018415 | 0.0046151
27 | 0.97322 | -0.18832 | 0.011495 | 0.0028808
28 | 0.98134 | -0.13043 | 0.0066224 | 0.0016597
29 | 0.98088 | -0.13374 | 0.0062521 | 0.0015669
30 | 0.98694 | -0.091025 | 0.0018202 | 0.00045619
31 | 0.99998 | 149.9947 | 0 | 0

## res_line
| p_from_mw | q_from_mvar | p_to_mw | q_to_mvar | pl_mw | ql_mvar | i_from_ka | i_to_ka | i_ka | vm_from_pu | va_from_degree | vm_to_pu | va_to_degree | loading_percent
0 | -0.018967 | -0.0047545 | 0.018971 | 0.0047558 | 3.7298e-06 | 1.3405e-06 | 0.02855 | 0.02855 | 0.02855 | 0.98856 | -0.079503 | 0.98877 | -0.078083 | 10.5742
1 | 0.018184 | 0.0045582 | -0.01818 | -0.0045568 | 3.8707e-06 | 1.3826e-06 | 0.027371 | 0.027371 | 0.027371 | 0.98856 | -0.079503 | 0.98835 | -0.08104 | 10.1375
2 | -0.023551 | -0.0059036 | 0.023569 | 0.0059103 | 1.8103e-05 | 6.6662e-06 | 0.035443 | 0.035442 | 0.035443 | 0.98877 | -0.078083 | 0.98955 | -0.072537 | 13.1269
3 | 0.017395 | 0.00436 | -0.017389 | -0.004358 | 5.8163e-06 | 2.0629e-06 | 0.026189 | 0.026189 | 0.026189 | 0.98835 | -0.08104 | 0.98801 | -0.083455 | 9.6998
4 | 0.13231 | 0.033356 | -0.13226 | -0.033336 | 5.4469e-05 | 2.0837e-05 | 0.19903 | 0.19903 | 0.19903 | 0.98955 | -0.072537 | 0.98913 | -0.075477 | 36.8582
5 | -0.15588 | -0.039267 | 0.15611 | 0.039354 | 0.0002269 | 8.693e-05 | 0.23448 | 0.23448 | 0.23448 | 0.98955 | -0.072537 | 0.99104 | -0.062144 | 43.4216
6 | 0.0060753 | 0.0015222 | -0.0060733 | -0.0015219 | 2.0721e-06 | 2.8918e-07 | 0.0091498 | 0.00915 | 0.00915 | 0.98801 | -0.083455 | 0.98766 | -0.085921 | 3.3889
7 | 0.011314 | 0.0028358 | -0.011305 | -0.0028331 | 8.762e-06 | 2.7512e-06 | 0.01704 | 0.01704 | 0.01704 | 0.98801 | -0.083455 | 0.98722 | -0.089052 | 6.3111
8 | 0.021822 | 0.005477 | -0.021753 | -0.0054517 | 6.9211e-05 | 2.5303e-05 | 0.032831 | 0.032831 | 0.032831 | 0.98913 | -0.075477 | 0.98589 | -0.09839 | 12.1598
9 | 0.11044 | 0.027859 | -0.1098 | -0.027616 | 0.00063449 | 0.00024216 | 0.1662 | 0.1662 | 0.1662 | 0.98913 | -0.075477 | 0.98327 | -0.11668 | 30.7785
10 | -0.1611 | -0.040605 | 0.16169 | 0.040832 | 0.00059236 | 0.00022699 | 0.24197 | 0.24197 | 0.24197 | 0.99104 | -0.062144 | 0.99479 | -0.035982 | 44.8098
11 | 0.0039542 | 0.00099078 | -0.003954 | -0.00099082 | 1.8703e-07 | -3.614e-08 | 0.0059573 | 0.0059574 | 0.0059574 | 0.98766 | -0.085921 | 0.98761 | -0.086262 | 2.2064
12 | 0.0075046 | 0.0018806 | -0.007504 | -0.0018804 | 6.4293e-07 | 1.4433e-07 | 0.011311 | 0.011312 | 0.011312 | 0.98722 | -0.089052 | 0.98713 | -0.089671 | 4.1894
13 | 0.087053 | 0.021912 | -0.086587 | -0.021733 | 0.00046519 | 0.00017838 | 0.13177 | 0.13177 | 0.13177 | 0.98327 | -0.11668 | 0.97785 | -0.15516 | 48.8052
14 | 0.022751 | 0.0057046 | -0.022736 | -0.0056993 | 1.4423e-05 | 5.3e-06 | 0.03443 | 0.03443 | 0.03443 | 0.98327 | -0.11668 | 0.98263 | -0.12126 | 12.752
15 | 0.025346 | 0.0063555 | -0.025333 | -0.0063505 | 1.3479e-05 | 4.9892e-06 | 0.037914 | 0.037914 | 0.037914 | 0.99479 | -0.035982 | 0.99425 | -0.039822 | 14.0422
16 | -0.18704 | -0.047187 | 0.18799 | 0.047551 | 0.00094906 | 0.00036401 | 0.27989 | 0.27989 | 0.27989 | 0.99479 | -0.035982 | 1 | 0 | 51.8309
17 | 0.001674 | 0.00041941 | -0.001674 | -0.00041954 | 4.7164e-08 | -1.3389e-07 | 0.0025222 | 0.0025223 | 0.0025223 | 0.98761 | -0.086262 | 0.98758 | -0.086466 | 0.93417
18 | 0.0055146 | 0.0013818 | -0.0055137 | -0.0013818 | 9.3263e-07 | 8.2252e-08 | 0.0083127 | 0.0083128 | 0.0083128 | 0.98713 | -0.089671 | 0.98696 | -0.090893 | 3.0788
19 | 0.01796 | 0.0045026 | -0.017943 | -0.0044967 | 1.6785e-05 | 5.9735e-06 | 0.026879 | 0.026879 | 0.026879 | 0.99425 | -0.039822 | 0.99329 | -0.046574 | 9.9554
20 | 0.0081237 | 0.002036 | -0.0081236 | -0.002036 | 7.6612e-08 | 1.8443e-08 | 0.012088 | 0.012088 | 0.012088 | 1 | 0 | 0.99999 | -6.8122e-05 | 4.4771
21 | 0.0049511 | 0.0012406 | -0.0049502 | -0.0012406 | 8.8669e-07 | 6.7589e-09 | 0.007417 | 0.0074171 | 0.0074171 | 0.99329 | -0.046574 | 0.99311 | -0.047868 | 2.7471
22 | 0.069046 | 0.017337 | -0.068886 | -0.017276 | 0.00016002 | 6.1257e-05 | 0.10508 | 0.10508 | 0.10508 | 0.97785 | -0.15516 | 0.97551 | -0.17188 | 38.919
23 | 0.012894 | 0.0032325 | -0.012877 | -0.0032271 | 1.6364e-05 | 5.4236e-06 | 0.019526 | 0.019526 | 0.019526 | 0.98263 | -0.12126 | 0.98134 | -0.13043 | 7.2319
24 | 0.0018203 | 0.00045612 | -0.0018202 | -0.00045619 | 3.3279e-08 | -7.769e-08 | 0.0027444 | 0.0027444 | 0.0027444 | 0.98696 | -0.090893 | 0.98694 | -0.091025 | 1.0164
25 | -0.045513 | -0.011409 | 0.045576 | 0.011433 | 6.2954e-05 | 2.3953e-05 | 0.069529 | 0.069529 | 0.069529 | 0.97406 | -0.18231 | 0.97545 | -0.17234 | 25.7514
26 | 0.027932 | 0.0070033 | -0.027909 | -0.0069947 | 2.3026e-05 | 8.6042e-06 | 0.042672 | 0.042672 | 0.042672 | 0.97406 | -0.18231 | 0.97323 | -0.18827 | 15.8044
27 | -0.050469 | -0.01266 | 0.050472 | 0.012661 | 3.2226e-06 | 1.2286e-06 | 0.076992 | 0.076992 | 0.076992 | 0.97545 | -0.17234 | 0.97551 | -0.17188 | 28.5157
28 | 0.011495 | 0.0028808 | -0.011495 | -0.0028808 | 8.4701e-08 | 2.7116e-08 | 0.017575 | 0.017575 | 0.017575 | 0.97323 | -0.18827 | 0.97322 | -0.18832 | 6.5092
29 | 0.0062549 | 0.0015674 | -0.0062521 | -0.0015669 | 2.865e-06 | 4.5737e-07 | 0.0094844 | 0.0094846 | 0.0094846 | 0.98134 | -0.13043 | 0.98088 | -0.13374 | 3.5128

## res_trafo
| p_hv_mw | q_hv_mvar | p_lv_mw | q_lv_mvar | pl_mw | ql_mvar | i_hv_ka | i_lv_ka | vm_hv_pu | va_hv_degree | vm_lv_pu | va_lv_degree | loading_percent
0 | 2.5187e-16 | 8.8016e-16 | 0.00079998 | 7.4552e-08 | 0.00079998 | 7.4552e-08 | 2.6429e-17 | 0.0011547 | 0.99998 | 149.9947 | 1 | 0 | 0.31999

## res_ext_grid
| p_mw | q_mvar
0 | 0.20217 | 0.050904

## res_load
| p_mw | q_mvar
0 | 0.00078336 | 0.00019633
1 | 0.0045798 | 0.0011478
2 | 0.000785 | 0.00019674
3 | 0.0049928 | 0.0012513
4 | 0.0021191 | 0.00053109
5 | 0.0038005 | 0.00095249
6 | 0.021753 | 0.0054517
7 | 0.0022799 | 0.00057141
8 | 0.0019894 | 0.00049858
9 | 0.0073731 | 0.0018479
10 | 0.0052547 | 0.001317
11 | 0.012992 | 0.003256
12 | 0.0081236 | 0.002036
13 | 0.017541 | 0.0043962
14 | 0.0098424 | 0.0024667
15 | 0.0049502 | 0.0012406
16 | 0.001674 | 0.00041954
17 | 0.0036934 | 0.00092565
18 | 0.017581 | 0.0044061
19 | 0.0048927 | 0.0012262
20 | 0.016415 | 0.0041139
21 | 0.018415 | 0.0046151
22 | 0.011495 | 0.0028808
23 | 0.0066224 | 0.0016597
24 | 0.0062521 | 0.0015669
25 | 0.0018202 | 0.00045619

## dtypes
| element | column | dtype
0 | bus | name | object
1 | bus | vn_kv | float64
2 | bus | type | object
3 | bus | zone | object
4 | bus | in_service | bool
5 | load | name | object
6 | load | bus | uint32
7 | load | p_mw | float64
8 | load | q_mvar | float64
9 | load | const_z_percent | float64
10 | load | const_i_percent | float64
11 | load | sn_mva | float64
12 | load | scaling | float64
13 | load | in_service | bool
14 | load | type | object
15 | ext_grid | name | object
16 | ext_grid | bus | uint32
17 | ext_grid | vm_pu | float64
18 | ext_grid | va_degree | float64
19 | ext_grid | slack_weight | float64
20 | ext_grid | in_service | bool
21 | line | name | object
22 | line | std_type | object
23 | line | from_bus | uint32
24 | line | to_bus | uint32
25 | line | length_km | float64
26 | line | r_ohm_per_km | float64
27 | line | x_ohm_per_km | float64
28 | line | c_nf_per_km | float64
29 | line | g_us_per_km | float64
30 | line | max_i_ka | float64
31 | line | df | float64
32 | line | parallel | uint32
33 | line | type | object
34 | line | in_service | bool
35 | trafo | name | object
36 | trafo | std_type | object
37 | trafo | hv_bus | uint32
38 | trafo | lv_bus | uint32
39 | trafo | sn_mva | float64
40 | trafo | vn_hv_kv | float64
41 | trafo | vn_lv_kv | float64
42 | trafo | vk_percent | float64
43 | trafo | vkr_percent | float64
44 | trafo | pfe_kw | float64
45 | trafo | i0_percent | float64
46 | trafo | shift_degree | float64
47 | trafo | tap_side | object
48 | trafo | tap_neutral | int32
49 | trafo | tap_min | int32
50 | trafo | tap_max | int32
51 | trafo | tap_step_percent | float64
52 | trafo | tap_step_degree | float64
53 | trafo | tap_pos | int32
54 | trafo | tap_phase_shifter | bool
55 | trafo | parallel | uint32
56 | trafo | df | float64
57 | trafo | in_service | bool
58 | line_geodata | coords | object
59 | bus_geodata | x | float64
60 | bus_geodata | y | float64
61 | bus_geodata | coords | object
62 | res_bus | vm_pu | float64
63 | res_bus | va_degree | float64
64 | res_bus | p_mw | float64
65 | res_bus | q_mvar | float64
66 | res_line | p_from_mw | float64
67 | res_line | q_from_mvar | float64
68 | res_line | p_to_mw | float64
69 | res_line | q_to_mvar | float64
70 | res_line | pl_mw | float64
71 | res_line | ql_mvar | float64
72 | res_line | i_from_ka | float64
73 | res_line | i_to_ka | float64
74 | res_line | i_ka | float64
75 | res_line | vm_from_pu | float64
76 | res_line | va_from_degree | float64
77 | res_line | vm_to_pu | float64
78 | res_line | va_to_degree | float64
79 | res_line | loading_percent | float64
80 | res_trafo | p_hv_mw | float64
81 | res_trafo | q_hv_mvar | float64
82 | res_trafo | p_lv_mw | float64
83 | res_trafo | q_lv_mvar | float64
84 | res_trafo | pl_mw | float64
85 | res_trafo | ql_mvar | float64
86 | res_trafo | i_hv_ka | float64
87 | res_trafo | i_lv_ka | float64
88 | res_trafo | vm_hv_pu | float64
89 | res_trafo | va_hv_degree | float64
90 | res_trafo | vm_lv_pu | float64
91 | res_trafo | va_lv_degree | float64
92 | res_trafo | loading_percent | float64
93 | res_ext_grid | p_mw | float64
94 | res_ext_grid | q_mvar | float64
95 | res_load | p_mw | float64
96 | res_load | q_mvar | float64

## parameters
| version | format_version | converged | OPF_converged | name | f_hz | sn_mva
0 | 2.14.6 | 2.14.0 | TRUE | FALSE |  | 50 | 1