## bus
| name | vn_kv | type | zone | in_service
0 | bus_LV_1501-22_0_3_node_0 | 0.4 | n |  | TRUE
1 | bus_LV_1501-22_0_3_node_1 | 0.4 | n |  | TRUE
2 | bus_LV_1501-22_0_3_node_2 | 0.4 | n |  | TRUE
3 | bus_LV_1501-22_0_3_node_4 | 0.4 | n |  | TRUE
4 | bus_LV_1501-22_0_3_node_7 | 0.4 | n |  | TRUE
5 | bus_LV_1501-22_0_3_node_5 | 0.4 | n |  | TRUE
6 | bus_LV_1501-22_0_3_node_6 | 0.4 | n |  | TRUE
7 | bus_LV_1501-22_0_3_node_8 | 0.4 | n |  | TRUE
8 | bus_LV_1501-22_0_3_node_9 | 0.4 | n |  | TRUE
9 | bus_LV_1501-22_0_3_node_10 | 0.4 | n |  | TRUE
10 | bus_LV_1501-22_0_3_node_11 | 0.4 | n |  | TRUE
11 | bus_LV_1501-22_0_3_node_48 | 0.4 | n |  | TRUE
12 | bus_LV_1501-22_0_3_node_49 | 0.4 | n |  | TRUE
13 | bus_LV_1501-22_0_3_node_46 | 0.4 | n |  | TRUE
14 | bus_LV_1501-22_0_3_node_13 | 0.4 | n |  | TRUE
15 | bus_LV_1501-22_0_3_node_57 | 0.4 | n |  | TRUE
16 | bus_LV_1501-22_0_3_node_35 | 0.4 | n |  | TRUE
17 | bus_LV_1501-22_0_3_node_47 | 0.4 | n |  | TRUE
18 | bus_LV_1501-22_0_3_node_12 | 0.4 | n |  | TRUE
19 | bus_LV_1501-22_0_3_node_15 | 0.4 | n |  | TRUE
20 | bus_LV_1501-22_0_3_node_16 | 0.4 | n |  | TRUE
21 | bus_LV_1501-22_0_3_node_17 | 0.4 | n |  | TRUE
22 | bus_LV_1501-22_0_3_node_61 | 0.4 | n |  | TRUE
23 | bus_LV_1501-22_0_3_node_60 | 0.4 | n |  | TRUE
24 | bus_LV_1501-22_0_3_node_62 | 0.4 | n |  | TRUE
25 | bus_LV_1501-22_0_3_node_59 | 0.4 | n |  | TRUE
26 | bus_LV_1501-22_0_3_node_18 | 0.4 | n |  | TRUE
27 | bus_LV_1501-22_0_3_node_19 | 0.4 | n |  | TRUE
28 | bus_LV_1501-22_0_3_node_74 | 0.4 | n |  | TRUE
29 | bus_LV_1501-22_0_3_node_20 | 0.4 | n |  | TRUE
30 | bus_LV_1501-22_0_3_node_75 | 0.4 | n |  | TRUE
31 | bus_LV_1501-22_0_3_node_25 | 0.4 | n |  | TRUE
32 | bus_LV_1501-22_0_3_node_21 | 0.4 | n |  | TRUE
33 | bus_LV_1501-22_0_3_node_22 | 0.4 | n |  | TRUE
34 | bus_LV_1501-22_0_3_node_23 | 0.4 | n |  | TRUE
35 | bus_LV_1501-22_0_3_node_24 | 0.4 | n |  | TRUE
36 | bus_LV_1501-22_0_3_node_28 | 0.4 | n |  | TRUE
37 | bus_LV_1501-22_0_3_node_29 | 0.4 | n |  | TRUE
38 | bus_LV_1501-22_0_3_node_26 | 0.4 | n |  | TRUE
39 | bus_LV_1501-22_0_3_node_39 | 0.4 | n |  | TRUE
40 | bus_LV_1501-22_0_3_node_36 | 0.4 | n |  | TRUE
41 | bus_LV_1501-22_0_3_node_40 | 0.4 | n |  | TRUE
42 | bus_LV_1501-22_0_3_node_27 | 0.4 | n |  | TRUE
43 | bus_LV_1501-22_0_3_node_50 | 0.4 | n |  | TRUE
44 | bus_LV_1501-22_0_3_node_30 | 0.4 | n |  | TRUE
45 | bus_LV_1501-22_0_3_node_31 | 0.4 | n |  | TRUE
46 | bus_LV_1501-22_0_3_node_45 | 0.4 | n |  | TRUE
47 | bus_LV_1501-22_0_3_node_37 | 0.4 | n |  | TRUE
48 | bus_LV_1501-22_0_3_node_41 | 0.4 | n |  | TRUE
49 | bus_LV_1501-22_0_3_node_32 | 0.4 | n |  | TRUE
50 | bus_LV_1501-22_0_3_node_33 | 0.4 | n |  | TRUE
51 | bus_LV_1501-22_0_3_node_34 | 0.4 | n |  | TRUE
52 | bus_LV_1501-22_0_3_node_38 | 0.4 | n |  | TRUE
53 | bus_LV_1501-22_0_3_node_42 | 0.4 | n |  | TRUE
54 | bus_LV_1501-22_0_3_node_43 | 0.4 | n |  | TRUE
55 | bus_LV_1501-22_0_3_node_44 | 0.4 | n |  | TRUE
56 | bus_LV_1501-22_0_3_node_51 | 0.4 | n |  | TRUE
57 | bus_LV_1501-22_0_3_node_52 | 0.4 | n |  | TRUE
58 | bus_LV_1501-22_0_3_node_53 | 0.4 | n |  | TRUE
59 | bus_LV_1501-22_0_3_node_54 | 0.4 | n |  | TRUE
60 | bus_LV_1501-22_0_3_node_55 | 0.4 | n |  | TRUE
61 | bus_LV_1501-22_0_3_node_68 | 0.4 | n |  | TRUE
62 | bus_LV_1501-22_0_3_node_71 | 0.4 | n |  | TRUE
63 | bus_LV_1501-22_0_3_node_73 | 0.4 | n |  | TRUE
64 | bus_LV_1501-22_0_3_node_69 | 0.4 | n |  | TRUE
65 | bus_LV_1501-22_0_3_node_64 | 0.4 | n |  | TRUE
66 | bus_LV_1501-22_0_3_node_72 | 0.4 | n |  | TRUE
67 | bus_LV_1501-22_0_3_node_58 | 0.4 | n |  | TRUE
68 | bus_LV_1501-22_0_3_node_63 | 0.4 | n |  | TRUE
69 | bus_LV_1501-22_0_3_node_67 | 0.4 | n |  | TRUE
70 | bus_LV_1501-22_0_3_node_65 | 0.4 | n |  | TRUE
71 | bus_LV_1501-22_0_3_node_66 | 0.4 | n |  | TRUE
72 | bus_LV_1501-22_0_3_node_70 | 0.4 | n |  | TRUE
73 | bus_MV_142_0_node_46 | 20 | n |  | TRUE

## load
| name | bus | p_mw | q_mvar | const_z_percent | const_i_percent | sn_mva | scaling | in_service | type
0 | LV_1501-22_0_3_load_0 | 0 | 0.0020196 | 0.00050617 | 0 | 0 |  | 1 | TRUE | wye
1 | LV_1501-22_0_3_load_1 | 1 | 0.0014967 | 0.0003751 | 0 | 0 |  | 1 | TRUE | wye
2 | LV_1501-22_0_3_load_2 | 2 | 0.0018551 | 0.00046493 | 0 | 0 |  | 1 | TRUE | wye
3 | LV_1501-22_0_3_load_4 | 3 | 0.00098616 | 0.00024715 | 0 | 0 |  | 1 | TRUE | wye
4 | LV_1501-22_0_3_load_5 | 5 | 0.0014314 | 0.00035874 | 0 | 0 |  | 1 | TRUE | wye
5 | LV_1501-22_0_3_load_6 | 6 | 0.0017369 | 0.00043532 | 0 | 0 |  | 1 | TRUE | wye
6 | LV_1501-22_0_3_load_8 | 7 | 0.0091385 | 0.0022903 | 0 | 0 |  | 1 | TRUE | wye
7 | LV_1501-22_0_3_load_49 | 12 | 0.010227 | 0.0025632 | 0 | 0 |  | 1 | TRUE | wye
8 | LV_1501-22_0_3_load_46 | 13 | 0.0041849 | 0.0010488 | 0 | 0 |  | 1 | TRUE | wye
9 | LV_1501-22_0_3_load_13 | 14 | 0.0052892 | 0.0013256 | 0 | 0 |  | 1 | TRUE | wye
10 | LV_1501-22_0_3_load_57 | 15 | 0.002531 | 0.00063432 | 0 | 0 |  | 1 | TRUE | wye
11 | LV_1501-22_0_3_load_12 | 18 | 0.012495 | 0.0031315 | 0 | 0 |  | 1 | TRUE | wye
12 | LV_1501-22_0_3_load_15 | 19 | 0.0006037 | 0.0001513 | 0 | 0 |  | 1 | TRUE | wye
13 | LV_1501-22_0_3_load_61 | 22 | 0.0006053 | 0.0001517 | 0 | 0 |  | 1 | TRUE | wye
14 | LV_1501-22_0_3_load_60 | 23 | 0.00088473 | 0.00022173 | 0 | 0 |  | 1 | TRUE | wye
15 | LV_1501-22_0_3_load_62 | 24 | 0.00097563 | 0.00024452 | 0 | 0 |  | 1 | TRUE | wye
16 | LV_1501-22_0_3_load_59 | 25 | 0.0068878 | 0.0017262 | 0 | 0 |  | 1 | TRUE | wye
17 | LV_1501-22_0_3_load_18 | 26 | 0.0044937 | 0.0011262 | 0 | 0 |  | 1 | TRUE | wye
18 | LV_1501-22_0_3_load_19 | 27 | 0.0053038 | 0.0013293 | 0 | 0 |  | 1 | TRUE | wye
19 | LV_1501-22_0_3_load_74 | 28 | 0.0015422 | 0.00038651 | 0 | 0 |  | 1 | TRUE | wye
20 | LV_1501-22_0_3_load_75 | 30 | 0.00098526 | 0.00024693 | 0 | 0 |  | 1 | TRUE | wye
21 | LV_1501-22_0_3_load_25 | 31 | 0.0075802 | 0.0018998 | 0 | 0 |  | 1 | TRUE | wye
22 | LV_1501-22_0_3_load_21 | 32 | 0.0056504 | 0.0014161 | 0 | 0 |  | 1 | TRUE | wye
23 | LV_1501-22_0_3_load_24 | 35 | 0.0059489 | 0.0014909 | 0 | 0 |  | 1 | TRUE | wye
24 | LV_1501-22_0_3_load_29 | 37 | 0.0022879 | 0.00057341 | 0 | 0 |  | 1 | TRUE | wye
25 | LV_1501-22_0_3_load_26 | 38 | 0.0034973 | 0.00087651 | 0 | 0 |  | 1 | TRUE | wye
26 | LV_1501-22_0_3_load_39 | 39 | 0.002505 | 0.0006278 | 0 | 0 |  | 1 | TRUE | wye
27 | LV_1501-22_0_3_load_36 | 40 | 0.0015152 | 0.00037975 | 0 | 0 |  | 1 | TRUE | wye
28 | LV_1501-22_0_3_load_40 | 41 | 0.0024994 | 0.0006264 | 0 | 0 |  | 1 | TRUE | wye
29 | LV_1501-22_0_3_load_50 | 43 | 0.0034719 | 0.00087013 | 0 | 0 |  | 1 | TRUE | wye
30 | LV_1501-22_0_3_load_30 | 44 | 0.0035486 | 0.00088937 | 0 | 0 |  | 1 | TRUE | wye
31 | LV_1501-22_0_3_load_31 | 45 | 0.0011926 | 0.0002989 | 0 | 0 |  | 1 | TRUE | wye
32 | LV_1501-22_0_3_load_45 | 46 | 0.0023538 | 0.00058992 | 0 | 0 |  | 1 | TRUE | wye
33 | LV_1501-22_0_3_load_41 | 48 | 0.0015505 | 0.0003886 | 0 | 0 |  | 1 | TRUE | wye
34 | LV_1501-22_0_3_load_32 | 49 | 0.0038267 | 0.00095906 | 0 | 0 |  | 1 | TRUE | wye
35 | LV_1501-22_0_3_load_33 | 50 | 0.0031069 | 0.00077866 | 0 | 0 |  | 1 | TRUE | wye
36 | LV_1501-22_0_3_load_34 | 51 | 0.0066905 | 0.0016768 | 0 | 0 |  | 1 | TRUE | wye
37 | LV_1501-22_0_3_load_38 | 52 | 0.0031335 | 0.00078533 | 0 | 0 |  | 1 | TRUE | wye
38 | LV_1501-22_0_3_load_42 | 53 | 0.0017976 | 0.00045052 | 0 | 0 |  | 1 | TRUE | wye
39 | LV_1501-22_0_3_load_43 | 54 | 0.0027859 | 0.0006982 | 0 | 0 |  | 1 | TRUE | wye
40 | LV_1501-22_0_3_load_51 | 56 | 0.0057929 | 0.0014518 | 0 | 0 |  | 1 | TRUE | wye
41 | LV_1501-22_0_3_load_53 | 58 | 0.0018031 | 0.0004519 | 0 | 0 |  | 1 | TRUE | wye
42 | LV_1501-22_0_3_load_54 | 59 | 0.004457 | 0.001117 | 0 | 0 |  | 1 | TRUE | wye
43 | LV_1501-22_0_3_load_68 | 61 | 0.0019797 | 0.00049617 | 0 | 0 |  | 1 | TRUE | wye
44 | LV_1501-22_0_3_load_71 | 62 | 0.0017081 | 0.00042809 | 0 | 0 |  | 1 | TRUE | wye
45 | LV_1501-22_0_3_load_73 | 63 | 0.0040014 | 0.0010028 | 0 | 0 |  | 1 | TRUE | wye
46 | LV_1501-22_0_3_load_69 | 64 | 0.0023965 | 0.00060061 | 0 | 0 |  | 1 | TRUE | wye
47 | LV_1501-22_0_3_load_72 | 66 | 0.0024465 | 0.00061314 | 0 | 0 |  | 1 | TRUE | wye
48 | LV_1501-22_0_3_load_58 | 67 | 0.0028421 | 0.00071229 | 0 | 0 |  | 1 | TRUE | wye
49 | LV_1501-22_0_3_load_63 | 68 | 0.0005597 | 0.00014027 | 0 | 0 |  | 1 | TRUE | wye
50 | LV_1501-22_0_3_load_67 | 69 | 0.00046822 | 0.00011735 | 0 | 0 |  | 1 | TRUE | wye
51 | LV_1501-22_0_3_load_65 | 70 | 0.00041235 | 0.00010334 | 0 | 0 |  | 1 | TRUE | wye
52 | LV_1501-22_0_3_load_66 | 71 | 0.00068234 | 0.00017101 | 0 | 0 |  | 1 | TRUE | wye
53 | LV_1501-22_0_3_load_70 | 72 | 0.0065498 | 0.0016415 | 0 | 0 |  | 1 | TRUE | wye

## ext_grid
| name | bus | vm_pu | va_degree | slack_weight | in_service
0 |  | 32 | 1 | 0 | 1 | TRUE

## line
| name | std_type | from_bus | to_bus | length_km | r_ohm_per_km | x_ohm_per_km | c_nf_per_km | g_us_per_km | max_i_ka | df | parallel | type | in_service
0 | LV_1501-22_0_3_line_0 | NAYY 4x150 SE | 0 | 1 | 0.021221 | 0.208 | 0.08 | 261 | 0 | 0.27 | 1 | 1 | cs | TRUE
1 | LV_1501-22_0_3_line_1 | NAYY 4x150 SE | 0 | 2 | 0.020628 | 0.208 | 0.08 | 261 | 0 | 0.27 | 1 | 1 | cs | TRUE
2 | LV_1501-22_0_3_line_2 | NAYY 4x150 SE | 2 | 3 | 0.0064438 | 0.208 | 0.08 | 261 | 0 | 0.27 | 1 | 1 | cs | TRUE
3 | LV_1501-22_0_3_line_3 | NAYY 4x150 SE | 3 | 4 | 0.016687 | 0.208 | 0.08 | 261 | 0 | 0.27 | 1 | 1 | cs | TRUE
4 | LV_1501-22_0_3_line_4 | NAYY 4x150 SE | 4 | 5 | 0.002421 | 0.208 | 0.08 | 261 | 0 | 0.27 | 1 | 1 | cs | TRUE
5 | LV_1501-22_0_3_line_5 | NAYY 4x150 SE | 5 | 6 | 0.022359 | 0.208 | 0.08 | 261 | 0 | 0.27 | 1 | 1 | cs | TRUE
6 | LV_1501-22_0_3_line_6 | NAYY 4x150 SE | 6 | 7 | 0.028013 | 0.208 | 0.08 | 261 | 0 | 0.27 | 1 | 1 | cs | TRUE
7 | LV_1501-22_0_3_line_7 | NAYY 4x150 SE | 7 | 8 | 0.050275 | 0.208 | 0.08 | 261 | 0 | 0.27 | 1 | 1 | cs | TRUE
8 | LV_1501-22_0_3_line_8 | NAYY 4x150 SE | 8 | 9 | 0.018728 | 0.208 | 0.08 | 261 | 0 | 0.27 | 1 | 1 | cs | TRUE
9 | LV_1501-22_0_3_line_9 | NAYY 4x150 SE | 8 | 10 | 0.071906 | 0.208 | 0.08 | 261 | 0 | 0.27 | 1 | 1 | cs | TRUE
10 | LV_1501-22_0_3_line_10 | NAYY 4x150 SE | 9 | 11 | 0.02572 | 0.208 | 0.08 | 261 | 0 | 0.27 | 1 | 1 | cs | TRUE
11 | LV_1501-22_0_3_line_11 | NAYY 4x150 SE | 9 | 12 | 0.04682 | 0.208 | 0.08 | 261 | 0 | 0.27 | 1 | 1 | cs | TRUE
12 | LV_1501-22_0_3_line_12 | NAYY 4x150 SE | 9 | 13 | 0.030605 | 0.208 | 0.08 | 261 | 0 | 0.27 | 1 | 1 | cs | TRUE
13 | LV_1501-22_0_3_line_13 | NAYY 4x150 SE | 10 | 14 | 0.011245 | 0.208 | 0.08 | 261 | 0 | 0.27 | 1 | 1 | cs | TRUE
14 | LV_1501-22_0_3_line_14 | NAYY 4x150 SE | 11 | 15 | 0.018502 | 0.208 | 0.08 | 261 | 0 | 0.27 | 1 | 1 | cs | TRUE
15 | LV_1501-22_0_3_line_15 | NAYY 4x150 SE | 11 | 16 | 0.030781 | 0.208 | 0.08 | 261 | 0 | 0.27 | 1 | 1 | cs | TRUE
16 | LV_1501-22_0_3_line_16 | NAYY 4x150 SE | 13 | 17 | 0.0094075 | 0.208 | 0.08 | 261 | 0 | 0.27 | 1 | 1 | cs | TRUE
17 | LV_1501-22_0_3_line_17 | NAYY 4x150 SE | 14 | 18 | 0.049372 | 0.208 | 0.08 | 261 | 0 | 0.27 | 1 | 1 | cs | TRUE
18 | LV_1501-22_0_3_line_18 | NAYY 4x150 SE | 16 | 50 | 0.020488 | 0.208 | 0.08 | 261 | 0 | 0.27 | 1 | 1 | cs | TRUE
19 | LV_1501-22_0_3_line_19 | NAYY 4x150 SE | 17 | 43 | 0.018183 | 0.208 | 0.08 | 261 | 0 | 0.27 | 1 | 1 | cs | TRUE
20 | LV_1501-22_0_3_line_20 | NAYY 4x150 SE | 17 | 31 | 0.0032213 | 0.208 | 0.08 | 261 | 0 | 0.27 | 1 | 1 | cs | TRUE
21 | LV_1501-22_0_3_line_21 | NAYY 4x150 SE | 19 | 20 | 0.044016 | 0.208 | 0.08 | 261 | 0 | 0.27 | 1 | 1 | cs | TRUE
22 | LV_1501-22_0_3_line_22 | NAYY 4x150 SE | 20 | 21 | 0.025913 | 0.208 | 0.08 | 261 | 0 | 0.27 | 1 | 1 | cs | TRUE
23 | LV_1501-22_0_3_line_23 | NAYY 4x150 SE | 21 | 22 | 0.048663 | 0.208 | 0.08 | 261 | 0 | 0.27 | 1 | 1 | cs | TRUE
24 | LV_1501-22_0_3_line_24 | NAYY 4x150 SE | 21 | 23 | 0.017009 | 0.208 | 0.08 | 261 | 0 | 0.27 | 1 | 1 | cs | TRUE
25 | LV_1501-22_0_3_line_25 | NAYY 4x150 SE | 22 | 24 | 0.019469 | 0.208 | 0.08 | 261 | 0 | 0.27 | 1 | 1 | cs | TRUE
26 | LV_1501-22_0_3_line_26 | NAYY 4x150 SE | 23 | 25 | 0.048887 | 0.208 | 0.08 | 261 | 0 | 0.27 | 1 | 1 | cs | TRUE
27 | LV_1501-22_0_3_line_27 | NAYY 4x150 SE | 24 | 68 | 0.040468 | 0.208 | 0.08 | 261 | 0 | 0.27 | 1 | 1 | cs | TRUE
28 | LV_1501-22_0_3_line_28 | NAYY 4x150 SE | 25 | 67 | 0.00014898 | 0.208 | 0.08 | 261 | 0 | 0.27 | 1 | 1 | cs | TRUE
29 | LV_1501-22_0_3_line_29 | NAYY 4x150 SE | 26 | 27 | 0.058105 | 0.208 | 0.08 | 261 | 0 | 0.27 | 1 | 1 | cs | TRUE
30 | LV_1501-22_0_3_line_30 | NAYY 4x150 SE | 26 | 28 | 0.096152 | 0.208 | 0.08 | 261 | 0 | 0.27 | 1 | 1 | cs | TRUE
31 | LV_1501-22_0_3_line_31 | NAYY 4x150 SE | 27 | 29 | 0.040388 | 0.208 | 0.08 | 261 | 0 | 0.27 | 1 | 1 | cs | TRUE
32 | LV_1501-22_0_3_line_32 | NAYY 4x150 SE | 28 | 30 | 0.057564 | 0.208 | 0.08 | 261 | 0 | 0.27 | 1 | 1 | cs | TRUE
33 | LV_1501-22_0_3_line_33 | NAYY 4x150 SE | 29 | 31 | 0.07138 | 0.208 | 0.08 | 261 | 0 | 0.27 | 1 | 1 | cs | TRUE
34 | LV_1501-22_0_3_line_34 | NAYY 4x150 SE | 29 | 32 | 0.030784 | 0.208 | 0.08 | 261 | 0 | 0.27 | 1 | 1 | cs | TRUE
35 | LV_1501-22_0_3_line_35 | NAYY 4x150 SE | 32 | 33 | 0.099843 | 0.208 | 0.08 | 261 | 0 | 0.27 | 1 | 2 | cs | TRUE
36 | LV_1501-22_0_3_line_36 | NAYY 4x150 SE | 33 | 34 | 0.038469 | 0.208 | 0.08 | 261 | 0 | 0.27 | 1 | 1 | cs | TRUE
37 | LV_1501-22_0_3_line_37 | NAYY 4x150 SE | 33 | 35 | 0.0163 | 0.208 | 0.08 | 261 | 0 | 0.27 | 1 | 1 | cs | TRUE
38 | LV_1501-22_0_3_line_38 | NAYY 4x150 SE | 34 | 36 | 0.023861 | 0.208 | 0.08 | 261 | 0 | 0.27 | 1 | 1 | cs | TRUE
39 | LV_1501-22_0_3_line_39 | NAYY 4x150 SE | 34 | 37 | 0.013915 | 0.208 | 0.08 | 261 | 0 | 0.27 | 1 | 1 | cs | TRUE
40 | LV_1501-22_0_3_line_40 | NAYY 4x150 SE | 34 | 38 | 0.011895 | 0.208 | 0.08 | 261 | 0 | 0.27 | 1 | 1 | cs | TRUE
41 | LV_1501-22_0_3_line_41 | NAYY 4x150 SE | 36 | 39 | 0.016066 | 0.208 | 0.08 | 261 | 0 | 0.27 | 1 | 1 | cs | TRUE
42 | LV_1501-22_0_3_line_42 | NAYY 4x150 SE | 36 | 40 | 0.019768 | 0.208 | 0.08 | 261 | 0 | 0.27 | 1 | 1 | cs | TRUE
43 | LV_1501-22_0_3_line_43 | NAYY 4x150 SE | 37 | 41 | 0.0076805 | 0.208 | 0.08 | 261 | 0 | 0.27 | 1 | 1 | cs | TRUE
44 | LV_1501-22_0_3_line_44 | NAYY 4x150 SE | 38 | 42 | 0.064322 | 0.208 | 0.08 | 261 | 0 | 0.27 | 1 | 1 | cs | TRUE
45 | LV_1501-22_0_3_line_45 | NAYY 4x150 SE | 40 | 47 | 0.013654 | 0.208 | 0.08 | 261 | 0 | 0.27 | 1 | 1 | cs | TRUE
46 | LV_1501-22_0_3_line_46 | NAYY 4x150 SE | 41 | 48 | 0.038133 | 0.208 | 0.08 | 261 | 0 | 0.27 | 1 | 1 | cs | TRUE
47 | LV_1501-22_0_3_line_47 | NAYY 4x150 SE | 42 | 44 | 0.047759 | 0.208 | 0.08 | 261 | 0 | 0.27 | 1 | 1 | cs | TRUE
48 | LV_1501-22_0_3_line_48 | NAYY 4x150 SE | 42 | 45 | 0.046875 | 0.208 | 0.08 | 261 | 0 | 0.27 | 1 | 1 | cs | TRUE
49 | LV_1501-22_0_3_line_49 | NAYY 4x150 SE | 44 | 46 | 0.027139 | 0.208 | 0.08 | 261 | 0 | 0.27 | 1 | 1 | cs | TRUE
50 | LV_1501-22_0_3_line_50 | NAYY 4x150 SE | 47 | 52 | 0.018047 | 0.208 | 0.08 | 261 | 0 | 0.27 | 1 | 1 | cs | TRUE
51 | LV_1501-22_0_3_line_51 | NAYY 4x150 SE | 48 | 53 | 0.0014899 | 0.208 | 0.08 | 261 | 0 | 0.27 | 1 | 1 | cs | TRUE
52 | LV_1501-22_0_3_line_52 | NAYY 4x150 SE | 49 | 50 | 0.096904 | 0.208 | 0.08 | 261 | 0 | 0.27 | 1 | 1 | cs | TRUE
53 | LV_1501-22_0_3_line_53 | NAYY 4x150 SE | 49 | 51 | 0.012083 | 0.208 | 0.08 | 261 | 0 | 0.27 | 1 | 1 | cs | TRUE
54 | LV_1501-22_0_3_line_54 | NAYY 4x150 SE | 53 | 54 | 0.019052 | 0.208 | 0.08 | 261 | 0 | 0.27 | 1 | 1 | cs | TRUE
55 | LV_1501-22_0_3_line_55 | NAYY 4x150 SE | 54 | 55 | 0.0064112 | 0.208 | 0.08 | 261 | 0 | 0.27 | 1 | 1 | cs | TRUE
56 | LV_1501-22_0_3_line_56 | NAYY 4x150 SE | 55 | 56 | 0.034693 | 0.208 | 0.08 | 261 | 0 | 0.27 | 1 | 1 | cs | TRUE
57 | LV_1501-22_0_3_line_57 | NAYY 4x150 SE | 56 | 57 | 0.071175 | 0.208 | 0.08 | 261 | 0 | 0.27 | 1 | 1 | cs | TRUE
58 | LV_1501-22_0_3_line_58 | NAYY 4x150 SE | 57 | 58 | 0.023123 | 0.208 | 0.08 | 261 | 0 | 0.27 | 1 | 1 | cs | TRUE
59 | LV_1501-22_0_3_line_59 | NAYY 4x150 SE | 57 | 59 | 0.029228 | 0.208 | 0.08 | 261 | 0 | 0.27 | 1 | 1 | cs | TRUE
60 | LV_1501-22_0_3_line_60 | NAYY 4x150 SE | 57 | 60 | 0.01184 | 0.208 | 0.08 | 261 | 0 | 0.27 | 1 | 1 | cs | TRUE
61 | LV_1501-22_0_3_line_61 | NAYY 4x150 SE | 58 | 61 | 0.01406 | 0.208 | 0.08 | 261 | 0 | 0.27 | 1 | 1 | cs | TRUE
62 | LV_1501-22_0_3_line_62 | NAYY 4x150 SE | 59 | 62 | 0.020417 | 0.208 | 0.08 | 261 | 0 | 0.27 | 1 | 1 | cs | TRUE
63 | LV_1501-22_0_3_line_63 | NAYY 4x150 SE | 60 | 63 | 0.023167 | 0.208 | 0.08 | 261 | 0 | 0.27 | 1 | 1 | cs | TRUE
64 | LV_1501-22_0_3_line_64 | NAYY 4x150 SE | 61 | 64 | 0.0037512 | 0.208 | 0.08 | 261 | 0 | 0.27 | 1 | 1 | cs | TRUE
65 | LV_1501-22_0_3_line_65 | NAYY 4x150 SE | 62 | 65 | 0.032183 | 0.208 | 0.08 | 261 | 0 | 0.27 | 1 | 1 | cs | TRUE
66 | LV_1501-22_0_3_line_66 | NAYY 4x150 SE | 63 | 66 | 0.036248 | 0.208 | 0.08 | 261 | 0 | 0.27 | 1 | 1 | cs | TRUE
67 | LV_1501-22_0_3_line_67 | NAYY 4x150 SE | 64 | 72 | 0.015574 | 0.208 | 0.08 | 261 | 0 | 0.27 | 1 | 1 | cs | TRUE
68 | LV_1501-22_0_3_line_68 | NAYY 4x150 SE | 65 | 69 | 0.011874 | 0.208 | 0.08 | 261 | 0 | 0.27 | 1 | 1 | cs | TRUE
69 | LV_1501-22_0_3_line_69 | NAYY 4x150 SE | 65 | 68 | 0.024454 | 0.208 | 0.08 | 261 | 0 | 0.27 | 1 | 1 | cs | TRUE
70 | LV_1501-22_0_3_line_70 | NAYY 4x150 SE | 69 | 70 | 0.0052277 | 0.208 | 0.08 | 261 | 0 | 0.27 | 1 | 1 | cs | TRUE
71 | LV_1501-22_0_3_line_71 | NAYY 4x150 SE | 70 | 71 | 0.03397 | 0.208 | 0.08 | 261 | 0 | 0.27 | 1 | 1 | cs | TRUE

## trafo
| name | std_type | hv_bus | lv_bus | sn_mva | vn_hv_kv | vn_lv_kv | vk_percent | vkr_percent | pfe_kw | i0_percent | shift_degree | tap_side | tap_neutral | tap_min | tap_max | tap_step_percent | tap_step_degree | tap_pos | tap_phase_shifter | parallel | df | in_service
0 | LV_1501-22_0_3_trafo_21 | 0.25 MVA 20/0.4 kV | 73 | 32 | 0.25 | 20 | 0.4 | 6 | 1.44 | 0.8 | 0.32 | 150 | hv | 0 | -2 | 2 | 2.5 | 0 | 0 | FALSE | 1 | 1 | TRUE

## line_geodata
| x0 | y0 | x1 | y1 | x2 | y2 | x3 | y3 | x4 | y4 | x5 | y5 | x6 | y6 | x7 | y7 | x8 | y8 | x9 | y9 | x10 | y10
0 | 2678285.7291 | 1202292.4382 | 2678306.9368 | 1202293.1995
1 | 2678285.7291 | 1202292.4382 | 2678265.1144 | 1202291.6981
2 | 2678265.1144 | 1202291.6981 | 2678258.6747 | 1202291.467
3 | 2678241.9987 | 1202290.8683 | 2678258.6747 | 1202291.467
4 | 2678241.9987 | 1202290.8683 | 2678239.5791 | 1202290.7847
5 | 2678239.5791 | 1202290.7847 | 2678217.2338 | 1202290.0121
6 | 2678217.2338 | 1202290.0121 | 2678189.2378 | 1202289.0443
7 | 2678138.9926 | 1202287.3072 | 2678189.2378 | 1202289.0443
8 | 2678138.9926 | 1202287.3072 | 2678120.2113 | 1202287.1059
9 | 2678138.9926 | 1202287.3072 | 2678141.995 | 1202215.4793
10 | 2678120.6437 | 1202312.8165 | 2678120.2113 | 1202287.1059
11 | 2678120.2113 | 1202287.1059 | 2678122.0226 | 1202240.3205
12 | 2678120.2113 | 1202287.1059 | 2678114.1612 | 1202286.482 | 2678108.9531 | 1202284.9018 | 2678102.7319 | 1202282.2188 | 2678092.5389 | 1202275.3245
13 | 2678141.995 | 1202215.4793 | 2678144.8197 | 1202215.4051 | 2678148.3799 | 1202213.7951 | 2678151.3523 | 1202210.4009
14 | 2678120.6437 | 1202312.8165 | 2678102.1421 | 1202312.9839
15 | 2678120.6437 | 1202312.8165 | 2678121.1621 | 1202343.587
16 | 2678084.7464 | 1202270.054 | 2678092.5389 | 1202275.3245
17 | 2678179.3407 | 1202169.7346 | 2678151.8646 | 1202209.816 | 2678151.3523 | 1202210.4009
18 | 2678121.1621 | 1202343.587 | 2678119.3695 | 1202343.8971 | 2678100.7014 | 1202343.979
19 | 2678084.7464 | 1202270.054 | 2678085.6039 | 1202251.8908
20 | 2678084.7464 | 1202270.054 | 2678081.9597 | 1202268.438
21 | 2677639.0007 | 1202064.5734 | 2677630.7429 | 1202075.0838 | 2677623.8421 | 1202086.0121 | 2677623.5794 | 1202100.362 | 2677623.8935 | 1202103.7196
22 | 2677661.3193 | 1202077.8495 | 2677639.0007 | 1202064.5734
23 | 2677661.3193 | 1202077.8495 | 2677693.8482 | 1202100.1973 | 2677700.3596 | 1202106.6924
24 | 2677661.3193 | 1202077.8495 | 2677667.8096 | 1202062.1277
25 | 2677713.2152 | 1202121.2667 | 2677706.8694 | 1202113.1859 | 2677700.3596 | 1202106.6924
26 | 2677667.8096 | 1202062.1277 | 2677686.464 | 1202016.9398
27 | 2677713.2152 | 1202121.2667 | 2677738.2089 | 1202153.0945
28 | 2677686.464 | 1202016.9398 | 2677686.5209 | 1202016.8021
29 | 2678033.0419 | 1202190.8537 | 2678024.4574 | 1202191.5841 | 2678007.796 | 1202201.5395 | 2677993.6527 | 1202221.5007 | 2677994.7833 | 1202227.0022
30 | 2678033.0419 | 1202190.8537 | 2677982.1193 | 1202109.2937
31 | 2678016.6889 | 1202259.5585 | 2678010.9707 | 1202253.9136 | 2677997.009 | 1202237.8325 | 2677994.7833 | 1202227.0022
32 | 2677982.1193 | 1202109.2937 | 2677989.5498 | 1202099.7378 | 2677997.7683 | 1202095.7759 | 2678024.6541 | 1202089.7231 | 2678033.2964 | 1202088.1925
33 | 2678016.6889 | 1202259.5585 | 2678025.229 | 1202254.2778 | 2678037.4698 | 1202251.1913 | 2678055.521 | 1202253.106 | 2678081.9597 | 1202268.438
34 | 2678016.6889 | 1202259.5585 | 2678014.5712 | 1202260.865 | 2678007.9012 | 1202266.3258 | 2677991.4066 | 1202277.0519
35 | 2677907.7047 | 1202331.4815 | 2677991.4066 | 1202277.0519
36 | 2677907.7047 | 1202331.4815 | 2677889.001 | 1202342.8559 | 2677877.8805 | 1202350.5157 | 2677874.9872 | 1202351.7677
37 | 2677899.9231 | 1202317.1489 | 2677907.7047 | 1202331.4815
38 | 2677874.9872 | 1202351.7677 | 2677851.8325 | 1202357.792
39 | 2677874.9872 | 1202351.7677 | 2677867.4678 | 1202340.0598
40 | 2677874.9872 | 1202351.7677 | 2677881.209 | 1202355.5734 | 2677885.1506 | 1202357.9472
41 | 2677851.8325 | 1202357.792 | 2677836.1015 | 1202361.0561
42 | 2677851.8325 | 1202357.792 | 2677853.933 | 1202375.8973 | 2677854.3931 | 1202377.3679
43 | 2677867.4678 | 1202340.0598 | 2677863.9771 | 1202334.6246 | 2677863.3684 | 1202333.5663
44 | 2677947.1144 | 1202358.2788 | 2677941.9915 | 1202355.4213 | 2677917.942 | 1202360.0217 | 2677903.6853 | 1202362.4707 | 2677897.1692 | 1202362.5636 | 2677889.191 | 1202360.3804 | 2677885.1506 | 1202357.9472
45 | 2677858.4703 | 1202390.3988 | 2677854.3931 | 1202377.3679
46 | 2677863.3684 | 1202333.5663 | 2677848.6238 | 1202307.9301 | 2677845.4001 | 1202300.0009
47 | 2677947.1144 | 1202358.2788 | 2677944.6137 | 1202366.7737 | 2677952.8449 | 1202390.3848 | 2677959.6941 | 1202397.4229 | 2677960.0521 | 1202401.4857
48 | 2677947.1144 | 1202358.2788 | 2677934.8276 | 1202380.0766 | 2677924.5353 | 1202399.3545
49 | 2677960.0521 | 1202401.4857 | 2677967.478 | 1202406.3189 | 2677981.1362 | 1202412.9791 | 2677983.7292 | 1202414.6464
50 | 2677858.4703 | 1202390.3988 | 2677869.2176 | 1202399.0887 | 2677871.7868 | 1202402.4442
51 | 2677844.839 | 1202298.6206 | 2677845.4001 | 1202300.0009
52 | 2678013.0992 | 1202358.1908 | 2678024.6124 | 1202342.2469 | 2678032.8231 | 1202338.285 | 2678099.6409 | 1202343.9837 | 2678100.7014 | 1202343.979
53 | 2678006.0252 | 1202367.987 | 2678013.0992 | 1202358.1908
54 | 2677844.839 | 1202298.6206 | 2677843.8525 | 1202296.194 | 2677840.6271 | 1202280.0809
55 | 2677838.662 | 1202273.9903 | 2677840.3582 | 1202278.7376 | 2677840.6271 | 1202280.0809
56 | 2677838.662 | 1202273.9903 | 2677833.6081 | 1202276.337 | 2677827.696 | 1202280.8851 | 2677816.0169 | 1202285.2691 | 2677806.8297 | 1202285.3273
57 | 2677804.0482 | 1202236.5273 | 2677808.1145 | 1202235.2016 | 2677811.7387 | 1202239.1846 | 2677819.3059 | 1202248.3889 | 2677822.6178 | 1202256.4815 | 2677823.4387 | 1202264.1637 | 2677822.2423 | 1202270.6966 | 2677818.3393 | 1202277.5945 | 2677813.8272 | 1202281.0046 | 2677804.2778 | 1202284.916 | 2677806.8297 | 1202285.3273
58 | 2677804.0482 | 1202236.5273 | 2677813.6624 | 1202215.4973
59 | 2677804.0482 | 1202236.5273 | 2677785.9259 | 1202213.5959
60 | 2677811.7165 | 1202245.5661 | 2677804.0482 | 1202236.5273
61 | 2677819.5083 | 1202202.7103 | 2677813.6624 | 1202215.4973
62 | 2677785.9259 | 1202213.5959 | 2677773.2665 | 1202197.5771
63 | 2677811.7165 | 1202245.5661 | 2677791.1177 | 1202256.1671
64 | 2677819.5083 | 1202202.7103 | 2677821.068 | 1202199.2987
65 | 2677753.3117 | 1202172.3268 | 2677773.2665 | 1202197.5771
66 | 2677758.8879 | 1202272.754 | 2677791.1177 | 1202256.1671
67 | 2677827.5434 | 1202185.1345 | 2677821.068 | 1202199.2987
68 | 2677753.3117 | 1202172.3268 | 2677749.3944 | 1202175.6446 | 2677744.8994 | 1202180.667 | 2677744.8994 | 1202180.667
69 | 2677753.3117 | 1202172.3268 | 2677738.2089 | 1202153.0945
70 | 2677742.5098 | 1202185.3166 | 2677742.5098 | 1202185.3166 | 2677744.8994 | 1202180.667
71 | 2677742.5098 | 1202185.3166 | 2677739.4141 | 1202189.2566 | 2677723.2869 | 1202199.1419 | 2677714.8065 | 1202204.5224

## bus_geodata
| x | y | coords
0 | 2678285.7291 | 1202292.4382
1 | 2678306.9368 | 1202293.1995
2 | 2678265.1144 | 1202291.6981
3 | 2678258.6747 | 1202291.467
4 | 2678241.9987 | 1202290.8683
5 | 2678239.5791 | 1202290.7847
6 | 2678217.2338 | 1202290.0121
7 | 2678189.2378 | 1202289.0443
8 | 2678138.9926 | 1202287.3072
9 | 2678120.2113 | 1202287.1059
10 | 2678141.995 | 1202215.4793
11 | 2678120.6437 | 1202312.8165
12 | 2678122.0226 | 1202240.3205
13 | 2678092.5389 | 1202275.3245
14 | 2678151.3523 | 1202210.4009
15 | 2678102.1421 | 1202312.9839
16 | 2678121.1621 | 1202343.587
17 | 2678084.7464 | 1202270.054
18 | 2678179.3407 | 1202169.7346
19 | 2677623.8935 | 1202103.7196
20 | 2677639.0007 | 1202064.5734
21 | 2677661.3193 | 1202077.8495
22 | 2677700.3596 | 1202106.6924
23 | 2677667.8096 | 1202062.1277
24 | 2677713.2152 | 1202121.2667
25 | 2677686.464 | 1202016.9398
26 | 2678033.0419 | 1202190.8537
27 | 2677994.7833 | 1202227.0022
28 | 2677982.1193 | 1202109.2937
29 | 2678016.6889 | 1202259.5585
30 | 2678033.2964 | 1202088.1925
31 | 2678081.9597 | 1202268.438
32 | 2677991.4066 | 1202277.0519
33 | 2677907.7047 | 1202331.4815
34 | 2677874.9872 | 1202351.7677
35 | 2677899.9231 | 1202317.1489
36 | 2677851.8325 | 1202357.792
37 | 2677867.4678 | 1202340.0598
38 | 2677885.1506 | 1202357.9472
39 | 2677836.1015 | 1202361.0561
40 | 2677854.3931 | 1202377.3679
41 | 2677863.3684 | 1202333.5663
42 | 2677947.1144 | 1202358.2788
43 | 2678085.6039 | 1202251.8908
44 | 2677960.0521 | 1202401.4857
45 | 2677924.5353 | 1202399.3545
46 | 2677983.7292 | 1202414.6464
47 | 2677858.4703 | 1202390.3988
48 | 2677845.4001 | 1202300.0009
49 | 2678013.0992 | 1202358.1908
50 | 2678100.7014 | 1202343.979
51 | 2678006.0252 | 1202367.987
52 | 2677871.7868 | 1202402.4442
53 | 2677844.839 | 1202298.6206
54 | 2677840.6271 | 1202280.0809
55 | 2677838.662 | 1202273.9903
56 | 2677806.8297 | 1202285.3273
57 | 2677804.0482 | 1202236.5273
58 | 2677813.6624 | 1202215.4973
59 | 2677785.9259 | 1202213.5959
60 | 2677811.7165 | 1202245.5661
61 | 2677819.5083 | 1202202.7103
62 | 2677773.2665 | 1202197.5771
63 | 2677791.1177 | 1202256.1671
64 | 2677821.068 | 1202199.2987
65 | 2677753.3117 | 1202172.3268
66 | 2677758.8879 | 1202272.754
67 | 2677686.5209 | 1202016.8021
68 | 2677738.2089 | 1202153.0945
69 | 2677744.8994 | 1202180.667
70 | 2677742.5098 | 1202185.3166
71 | 2677714.8065 | 1202204.5224
72 | 2677827.5434 | 1202185.1345
73 | 2677991.4066 | 1202277.0519

## line_std_types
| c_nf_per_km | r_ohm_per_km | x_ohm_per_km | max_i_ka | type | q_mm2 | alpha | voltage_rating
NAYY 4x50 SE | 210 | 0.642 | 0.083 | 0.142 | cs | 50 | 0.00403 | LV
NAYY 4x120 SE | 264 | 0.225 | 0.08 | 0.242 | cs | 120 | 0.00403 | LV
NAYY 4x150 SE | 261 | 0.208 | 0.08 | 0.27 | cs | 150 | 0.00403 | LV
NA2XS2Y 1x95 RM/25 12/20 kV | 216 | 0.313 | 0.132 | 0.252 | cs | 95 | 0.00403 | MV
NA2XS2Y 1x185 RM/25 12/20 kV | 273 | 0.161 | 0.117 | 0.362 | cs | 185 | 0.00403 | MV
NA2XS2Y 1x240 RM/25 12/20 kV | 304 | 0.122 | 0.112 | 0.421 | cs | 240 | 0.00403 | MV
NA2XS2Y 1x95 RM/25 6/10 kV | 315 | 0.313 | 0.123 | 0.249 | cs | 95 | 0.00403 | MV
NA2XS2Y 1x185 RM/25 6/10 kV | 406 | 0.161 | 0.11 | 0.358 | cs | 185 | 0.00403 | MV
NA2XS2Y 1x240 RM/25 6/10 kV | 456 | 0.122 | 0.105 | 0.416 | cs | 240 | 0.00403 | MV
NA2XS2Y 1x150 RM/25 12/20 kV | 250 | 0.206 | 0.116 | 0.319 | cs | 150 | 0.00403 | MV
NA2XS2Y 1x120 RM/25 12/20 kV | 230 | 0.253 | 0.119 | 0.283 | cs | 120 | 0.00403 | MV
NA2XS2Y 1x70 RM/25 12/20 kV | 190 | 0.443 | 0.132 | 0.22 | cs | 70 | 0.00403 | MV
NA2XS2Y 1x150 RM/25 6/10 kV | 360 | 0.206 | 0.11 | 0.315 | cs | 150 | 0.00403 | MV
NA2XS2Y 1x120 RM/25 6/10 kV | 340 | 0.253 | 0.113 | 0.28 | cs | 120 | 0.00403 | MV
NA2XS2Y 1x70 RM/25 6/10 kV | 280 | 0.443 | 0.123 | 0.217 | cs | 70 | 0.00403 | MV
N2XS(FL)2Y 1x120 RM/35 64/110 kV | 112 | 0.153 | 0.166 | 0.366 | cs | 120 | 0.00393 | HV
N2XS(FL)2Y 1x185 RM/35 64/110 kV | 125 | 0.099 | 0.156 | 0.457 | cs | 185 | 0.00393 | HV
N2XS(FL)2Y 1x240 RM/35 64/110 kV | 135 | 0.075 | 0.149 | 0.526 | cs | 240 | 0.00393 | HV
N2XS(FL)2Y 1x300 RM/35 64/110 kV | 144 | 0.06 | 0.144 | 0.588 | cs | 300 | 0.00393 | HV
15-AL1/3-ST1A 0.4 | 11 | 1.8769 | 0.35 | 0.105 | ol | 16 | 0.00403 | LV
24-AL1/4-ST1A 0.4 | 11.25 | 1.2012 | 0.335 | 0.14 | ol | 24 | 0.00403 | LV
48-AL1/8-ST1A 0.4 | 12.2 | 0.5939 | 0.3 | 0.21 | ol | 48 | 0.00403 | LV
94-AL1/15-ST1A 0.4 | 13.2 | 0.306 | 0.29 | 0.35 | ol | 94 | 0.00403 | LV
34-AL1/6-ST1A 10.0 | 9.7 | 0.8342 | 0.36 | 0.17 | ol | 34 | 0.00403 | MV
48-AL1/8-ST1A 10.0 | 10.1 | 0.5939 | 0.35 | 0.21 | ol | 48 | 0.00403 | MV
70-AL1/11-ST1A 10.0 | 10.4 | 0.4132 | 0.339 | 0.29 | ol | 70 | 0.00403 | MV
94-AL1/15-ST1A 10.0 | 10.75 | 0.306 | 0.33 | 0.35 | ol | 94 | 0.00403 | MV
122-AL1/20-ST1A 10.0 | 11.1 | 0.2376 | 0.323 | 0.41 | ol | 122 | 0.00403 | MV
149-AL1/24-ST1A 10.0 | 11.25 | 0.194 | 0.315 | 0.47 | ol | 149 | 0.00403 | MV
34-AL1/6-ST1A 20.0 | 9.15 | 0.8342 | 0.382 | 0.17 | ol | 34 | 0.00403 | MV
48-AL1/8-ST1A 20.0 | 9.5 | 0.5939 | 0.372 | 0.21 | ol | 48 | 0.00403 | MV
70-AL1/11-ST1A 20.0 | 9.7 | 0.4132 | 0.36 | 0.29 | ol | 70 | 0.00403 | MV
94-AL1/15-ST1A 20.0 | 10 | 0.306 | 0.35 | 0.35 | ol | 94 | 0.00403 | MV
122-AL1/20-ST1A 20.0 | 10.3 | 0.2376 | 0.344 | 0.41 | ol | 122 | 0.00403 | MV
149-AL1/24-ST1A 20.0 | 10.5 | 0.194 | 0.337 | 0.47 | ol | 149 | 0.00403 | MV
184-AL1/30-ST1A 20.0 | 10.75 | 0.1571 | 0.33 | 0.535 | ol | 184 | 0.00403 | MV
243-AL1/39-ST1A 20.0 | 11 | 0.1188 | 0.32 | 0.645 | ol | 243 | 0.00403 | MV
48-AL1/8-ST1A 110.0 | 8 | 0.5939 | 0.46 | 0.21 | ol | 48 | 0.00403 | HV
70-AL1/11-ST1A 110.0 | 8.4 | 0.4132 | 0.45 | 0.29 | ol | 70 | 0.00403 | HV
94-AL1/15-ST1A 110.0 | 8.65 | 0.306 | 0.44 | 0.35 | ol | 94 | 0.00403 | HV
122-AL1/20-ST1A 110.0 | 8.5 | 0.2376 | 0.43 | 0.41 | ol | 122 | 0.00403 | HV
149-AL1/24-ST1A 110.0 | 8.75 | 0.194 | 0.41 | 0.47 | ol | 149 | 0.00403 | HV
184-AL1/30-ST1A 110.0 | 8.8 | 0.1571 | 0.4 | 0.535 | ol | 184 | 0.00403 | HV
243-AL1/39-ST1A 110.0 | 9 | 0.1188 | 0.39 | 0.645 | ol | 243 | 0.00403 | HV
305-AL1/39-ST1A 110.0 | 9.2 | 0.0949 | 0.38 | 0.74 | ol | 305 | 0.00403 | HV
490-AL1/64-ST1A 110.0 | 9.75 | 0.059 | 0.37 | 0.96 | ol | 490 | 0.00403 | HV
679-AL1/86-ST1A 110.0 | 9.95 | 0.042 | 0.36 | 1.15 | ol | 679 | 0.00403 | HV
490-AL1/64-ST1A 220.0 | 10 | 0.059 | 0.285 | 0.96 | ol | 490 | 0.00403 | HV
679-AL1/86-ST1A 220.0 | 11.7 | 0.042 | 0.275 | 1.15 | ol | 679 | 0.00403 | HV
490-AL1/64-ST1A 380.0 | 11 | 0.059 | 0.253 | 0.96 | ol | 490 | 0.00403 | HV
679-AL1/86-ST1A 380.0 | 14.6 | 0.042 | 0.25 | 1.15 | ol | 679 | 0.00403 | HV

## trafo_std_types
| i0_percent | pfe_kw | vkr_percent | sn_mva | vn_lv_kv | vn_hv_kv | vk_percent | shift_degree | vector_group | tap_side | tap_neutral | tap_min | tap_max | tap_step_degree | tap_step_percent | tap_phase_shifter
160 MVA 380/110 kV | 0.06 | 60 | 0.25 | 160 | 110 | 380 | 12.2 | 0 | Yy0 | hv | 0 | -9 | 9 | 0 | 1.5 | FALSE
100 MVA 220/110 kV | 0.06 | 55 | 0.26 | 100 | 110 | 220 | 12 | 0 | Yy0 | hv | 0 | -9 | 9 | 0 | 1.5 | FALSE
63 MVA 110/20 kV | 0.04 | 22 | 0.32 | 63 | 20 | 110 | 18 | 150 | YNd5 | hv | 0 | -9 | 9 | 0 | 1.5 | FALSE
40 MVA 110/20 kV | 0.05 | 18 | 0.34 | 40 | 20 | 110 | 16.2 | 150 | YNd5 | hv | 0 | -9 | 9 | 0 | 1.5 | FALSE
25 MVA 110/20 kV | 0.07 | 14 | 0.41 | 25 | 20 | 110 | 12 | 150 | YNd5 | hv | 0 | -9 | 9 | 0 | 1.5 | FALSE
63 MVA 110/10 kV | 0.04 | 22 | 0.32 | 63 | 10 | 110 | 18 | 150 | YNd5 | hv | 0 | -9 | 9 | 0 | 1.5 | FALSE
40 MVA 110/10 kV | 0.05 | 18 | 0.34 | 40 | 10 | 110 | 16.2 | 150 | YNd5 | hv | 0 | -9 | 9 | 0 | 1.5 | FALSE
25 MVA 110/10 kV | 0.07 | 14 | 0.41 | 25 | 10 | 110 | 12 | 150 | YNd5 | hv | 0 | -9 | 9 | 0 | 1.5 | FALSE
0.25 MVA 20/0.4 kV | 0.32 | 0.8 | 1.44 | 0.25 | 0.4 | 20 | 6 | 150 | Yzn5 | hv | 0 | -2 | 2 | 0 | 2.5 | FALSE
0.4 MVA 20/0.4 kV | 0.3375 | 1.35 | 1.425 | 0.4 | 0.4 | 20 | 6 | 150 | Dyn5 | hv | 0 | -2 | 2 | 0 | 2.5 | FALSE
0.63 MVA 20/0.4 kV | 0.2619 | 1.65 | 1.206 | 0.63 | 0.4 | 20 | 6 | 150 | Dyn5 | hv | 0 | -2 | 2 | 0 | 2.5 | FALSE
0.25 MVA 10/0.4 kV | 0.24 | 0.6 | 1.2 | 0.25 | 0.4 | 10 | 4 | 150 | Dyn5 | hv | 0 | -2 | 2 | 0 | 2.5 | FALSE
0.4 MVA 10/0.4 kV | 0.2375 | 0.95 | 1.325 | 0.4 | 0.4 | 10 | 4 | 150 | Dyn5 | hv | 0 | -2 | 2 | 0 | 2.5 | FALSE
0.63 MVA 10/0.4 kV | 0.1873 | 1.18 | 1.0794 | 0.63 | 0.4 | 10 | 4 | 150 | Dyn5 | hv | 0 | -2 | 2 | 0 | 2.5 | FALSE

## trafo3w_std_types
| sn_hv_mva | sn_mv_mva | sn_lv_mva | vn_hv_kv | vn_mv_kv | vn_lv_kv | vk_hv_percent | vk_mv_percent | vk_lv_percent | vkr_hv_percent | vkr_mv_percent | vkr_lv_percent | pfe_kw | i0_percent | shift_mv_degree | shift_lv_degree | vector_group | tap_side | tap_neutral | tap_min | tap_max | tap_step_percent
63/25/38 MVA 110/20/10 kV | 63 | 25 | 38 | 110 | 20 | 10 | 10.4 | 10.4 | 10.4 | 0.28 | 0.32 | 0.35 | 35 | 0.89 | 0 | 0 | YN0yn0yn0 | hv | 0 | -10 | 10 | 1.2
63/25/38 MVA 110/10/10 kV | 63 | 25 | 38 | 110 | 10 | 10 | 10.4 | 10.4 | 10.4 | 0.28 | 0.32 | 0.35 | 35 | 0.89 | 0 | 0 | YN0yn0yn0 | hv | 0 | -10 | 10 | 1.2

## fuse_std_types
| fuse_type | i_rated_a | t_avg | t_min | t_total | x_avg | x_min | x_total
HV 100A | HV 100A | 100 | 0 | [10.0, 3.64, 0.854, 0.281, 0.1, 0.0531, 0.022, 0.01] | [10.0, 4.267, 1.21, 0.403, 0.1, 0.058, 0.022, 0.01] | 0 | [300.0, 350.0, 450.0, 550.0, 700.0, 850.0, 1200.0, 1752.0] | [600.0, 700.0, 900.0, 1150.0, 1665.0, 2000.0, 3000.0, 4313.0]
HV 10A | HV 10A | 10 | 0 | [10.0, 1675.0, 0.344, 0.156, 0.1, 0.0417, 0.0171, 0.01] | [10.0, 1.3, 0.3, 0.155, 0.1, 0.0555, 0.023, 0.01] | 0 | [30.0, 32.0, 35.0, 37.0, 39.0, 50.0, 70.0, 88.0] | [60.0, 70.0, 80.0, 87.0, 94.0, 110.0, 150.0, 216.0]
HV 125A | HV 125A | 125 | 0 | [10.0, 1.82, 0.344, 0.1, 0.0467, 0.0269, 0.01] | [10.0, 2.478, 0.426, 0.1, 0.0427, 0.0211, 0.01] | 0 | [375.0, 500.0, 700.0, 925.0, 1200.0, 1500.0, 2341.0] | [750.0, 1000.0, 1500.0, 2200.0, 3000.0, 4000.0, 5765.0]
HV 160A | HV 160A | 160 | 0 | [10.0, 4.15, 1.03, 0.198, 0.1, 0.051, 0.0172, 0.01] | [10.0, 2.3, 0.734, 0.274, 0.1, 0.046, 0.0177, 0.01] | 0 | [480.0, 550.0, 700.0, 1000.0, 1260.0, 1600.0, 2500.0, 3227.0] | [960.0, 1300.0, 1700.0, 2200.0, 2996.0, 4000.0, 6000.0, 7946.0]
HV 16A | HV 16A | 16 | 0 | [10.0, 0.352, 0.164, 0.1, 0.0649, 0.0342, 0.01] | [10.0, 2.34, 0.722, 0.181, 0.1, 0.055, 0.0296, 0.01] | 0 | [48.0, 60.0, 65.0, 71.0, 80.0, 100.0, 162.0] | [96.0, 110.0, 125.0, 150.0, 168.0, 200.0, 250.0, 398.0]
HV 200A | HV 200A | 200 | 0 | [10.0, 4.267, 1.21, 0.403, 0.1, 0.058, 0.022, 0.01] | [10.0, 3.73, 1.654, 0.328, 0.1, 0.0531, 0.019, 0.01] | 0 | [600.0, 700.0, 900.0, 1150.0, 1665.0, 2000.0, 3000.0, 4313.0] | [1200.0, 1500.0, 1800.0, 2700.0, 3960.0, 5000.0, 7500.0, 10620.0]
HV 20A | HV 20A | 20 | 0 | [10.0, 1.3, 0.3, 0.155, 0.1, 0.0555, 0.023, 0.01] | [10.0, 1.3, 0.161, 0.1, 0.0611, 0.0399, 0.0141, 0.01] | 0 | [60.0, 70.0, 80.0, 87.0, 94.0, 110.0, 150.0, 216.0] | [120.0, 150.0, 200.0, 223.0, 260.0, 300.0, 450.0, 532.0]
HV 25A | HV 25A | 25 | 0 | [10.0, 2.512, 0.833, 0.299, 0.1, 0.0372, 0.0223, 0.01] | [10.0, 3.125, 0.597, 0.198, 0.1, 0.0378, 0.022, 0.01] | 0 | [75.0, 82.0, 90.0, 100.0, 124.0, 170.0, 200.0, 289.0] | [150.0, 170.0, 210.0, 250.0, 294.0, 400.0, 500.0, 711.0]
HV 31.5A | HV 31.5A | 31.5 | 0 | [10.0, 2.34, 0.722, 0.181, 0.1, 0.055, 0.0296, 0.01] | [10.0, 2.84, 0.368, 0.164, 0.1, 0.0621, 0.0378, 0.0195, 0.01] | 0 | [95.0, 110.0, 125.0, 150.0, 165.0, 200.0, 250.0, 390.0] | [189.0, 220.0, 300.0, 350.0, 393.0, 450.0, 530.0, 700.0, 960.0]
HV 40A | HV 40A | 40 | 0 | [10.0, 1.3, 0.161, 0.1, 0.0611, 0.0399, 0.0141, 0.01] | [10.0, 2.05, 0.369, 0.198, 0.1, 0.051, 0.0298, 0.01] | 0 | [120.0, 150.0, 200.0, 223.0, 260.0, 300.0, 450.0, 532.0] | [240.0, 300.0, 400.0, 450.0, 530.0, 650.0, 800.0, 1311.0]
HV 50A | HV 50A | 50 | 0 | [10.0, 3.215, 0.597, 0.198, 0.1, 0.0378, 0.022, 0.01] | [10.0, 3.64, 0.854, 0.281, 0.1, 0.0531, 0.022, 0.01] | 0 | [150.0, 170.0, 210.0, 250.0, 294.0, 400.0, 500.0, 711.0] | [300.0, 350.0, 450.0, 550.0, 700.0, 850.0, 1200.0, 1752.0]
HV 6.3A | HV 6.3A | 6.3 | 0 | [10.0, 1.39, 0.344, 0.168, 0.1, 0.056, 0.0263, 0.01] | [10.0, 1.711, 0.516, 0.198, 0.1, 0.0634, 0.0303, 0.01] | 0 | [19.0, 19.5, 20.4, 20.8, 22.0, 25.0, 32.0, 48.0] | [38.0, 40.0, 43.0, 48.0, 53.0, 60.0, 75.0, 118.0]
HV 63A | HV 63A | 63 | 0 | [10.0, 2.84, 0.368, 0.164, 0.1, 0.0621, 0.0378, 0.0195, 0.01] | [10.0, 1.82, 0.344, 0.1, 0.0467, 0.0269, 0.01] | 0 | [189.0, 220.0, 300.0, 350.0, 393.0, 450.0, 530.0, 700.0, 961.0] | [378.0, 500.0, 700.0, 934.0, 1200.0, 1500.0, 2366.0]
HV 80A | HV 80A | 80 | 0 | [10.0, 2.05, 0.369, 0.198, 0.1, 0.051, 0.0298, 0.01] | [10.0, 4.15, 1.03, 0.198, 0.1, 0.051, 0.0172, 0.01] | 0 | [240.0, 300.0, 400.0, 450.0, 530.0, 650.0, 800.0, 1311.0] | [480.0, 550.0, 700.0, 1000.0, 1260.0, 1600.0, 2500.0, 3227.0]
Siemens NH-1-100 | Siemens NH-1-100 | 100 | [5400.0, 2000.0, 400.0, 20.0, 1.0, 0.2, 0.012, 0.004] | 0 | 0 | [150.0, 190.0, 250.0, 430.0, 900.0, 1250.0, 2700.0, 3600.0] | 0 | 0
Siemens NH-1-125 | Siemens NH-1-125 | 125 | [4800.0, 120.0, 7.0, 0.1, 0.004] | 0 | 0 | [180.0, 400.0, 740.0, 2000.0, 4250.0] | 0 | 0
Siemens NH-1-16 | Siemens NH-1-16 | 16 | [4000.0, 400.0, 2.0, 0.1, 0.04, 0.01] | 0 | 0 | [26.0, 35.0, 75.0, 150.0, 200.0, 300.0] | 0 | 0
Siemens NH-1-160 | Siemens NH-1-160 | 160 | [4800.0, 120.0, 7.0, 0.1, 0.004] | 0 | 0 | [210.0, 500.0, 900.0, 2300.0, 5000.0] | 0 | 0
Siemens NH-1-25 | Siemens NH-1-25 | 25 | [4000.0, 1000.0, 10.0, 0.2, 0.02, 0.01] | 0 | 0 | [40.0, 50.0, 100.0, 210.0, 400.0, 500.0] | 0 | 0
Siemens NH-1-50 | Siemens NH-1-50 | 50 | [4000.0, 40.0, 4.0, 1.0, 0.02, 0.01] | 0 | 0 | [86.0, 200.0, 300.0, 400.0, 1000.0, 1280.0] | 0 | 0
Siemens NH-1-63 | Siemens NH-1-63 | 63 | [4000.0, 100.0, 10.0, 2.0, 0.04, 0.01] | 0 | 0 | [100.0, 200.0, 300.0, 400.0, 1000.0, 1500.0] | 0 | 0
Siemens NH-1-80 | Siemens NH-1-80 | 80 | [4800.0, 120.0, 7.0, 0.1, 0.01] | 0 | 0 | [150.58, 250.0, 450.0, 1150.0, 2470.0] | 0 | 0
Siemens NH-2-1000 | Siemens NH-2-1000 | 1000 | [4800.0, 120.0, 7.0, 0.1, 0.004] | 0 | 0 | [1900.0, 3500.0, 8400.0, 24000.0, 52000.0] | 0 | 0
Siemens NH-2-200 | Siemens NH-2-200 | 200 | [4800.0, 120.0, 7.0, 0.1, 0.004] | 0 | 0 | [280.0, 650.0, 1200.0, 3000.0, 7000.0] | 0 | 0
Siemens NH-2-224 | Siemens NH-2-224 | 224 | [4800.0, 120.0, 7.0, 0.2, 0.04, 0.004] | 0 | 0 | [400.0, 750.0, 1453.0, 3025.0, 4315.0, 7600.0] | 0 | 0
Siemens NH-2-250 | Siemens NH-2-250 | 250 | [4800.0, 120.0, 7.0, 0.1, 0.004] | 0 | 0 | [450.0, 800.0, 1650.0, 4000.0, 8500.0] | 0 | 0
Siemens NH-2-315 | Siemens NH-2-315 | 315 | [4800.0, 120.0, 7.0, 0.1, 0.004] | 0 | 0 | [550.0, 920.0, 1900.0, 5000.0, 11000.0] | 0 | 0
Siemens NH-2-355 | Siemens NH-2-355 | 355 | [4800.0, 120.0, 6.0, 0.1, 0.004] | 0 | 0 | [650.0, 1116.27, 2350.0, 5840.0, 12790.0] | 0 | 0
Siemens NH-2-400 | Siemens NH-2-400 | 400 | [4800.0, 120.0, 7.0, 0.1, 0.004] | 0 | 0 | [720.0, 1350.0, 2800.0, 6500.0, 15000.0] | 0 | 0
Siemens NH-2-425 | Siemens NH-2-425 | 425 | [4800.0, 120.0, 7.0, 0.1, 0.004] | 0 | 0 | [850.0, 1500.0, 3050.0, 7500.0, 16500.0] | 0 | 0
Siemens NH-2-630 | Siemens NH-2-630 | 630 | [4800.0, 120.0, 7.0, 0.1, 0.004] | 0 | 0 | [1200.0, 2000.0, 4800.0, 12000.0, 26000.0] | 0 | 0

## res_bus
| vm_pu | va_degree | p_mw | q_mvar
0 | 0.98052 | -0.13678 | 0.0020196 | 0.00050617
1 | 0.98047 | -0.13711 | 0.0014967 | 0.0003751
2 | 0.98062 | -0.13602 | 0.0018551 | 0.00046493
3 | 0.98067 | -0.13566 | 0.00098616 | 0.00024715
4 | 0.98083 | -0.13456 | 0 | 0
5 | 0.98085 | -0.1344 | 0.0014314 | 0.00035874
6 | 0.9811 | -0.13259 | 0.0017369 | 0.00043532
7 | 0.98149 | -0.12983 | 0.0091385 | 0.0022903
8 | 0.98285 | -0.12011 | 0 | 0
9 | 0.98385 | -0.11306 | 0 | 0
10 | 0.98099 | -0.13335 | 0 | 0
11 | 0.98324 | -0.11735 | 0 | 0
12 | 0.98315 | -0.118 | 0.010227 | 0.0025632
13 | 0.98664 | -0.093271 | 0.0041849 | 0.0010488
14 | 0.9807 | -0.13543 | 0.0052892 | 0.0013256
15 | 0.98317 | -0.11784 | 0.002531 | 0.00063432
16 | 0.98263 | -0.12169 | 0 | 0
17 | 0.98755 | -0.086808 | 0 | 0
18 | 0.9798 | -0.14184 | 0.012495 | 0.0031315
19 | 0.97233 | -0.19496 | 0.0006037 | 0.0001513
20 | 0.97236 | -0.19468 | 0 | 0
21 | 0.97239 | -0.19451 | 0 | 0
22 | 0.97319 | -0.18875 | 0.0006053 | 0.0001517
23 | 0.97212 | -0.19642 | 0.00088473 | 0.00022173
24 | 0.97353 | -0.18632 | 0.00097563 | 0.00024452
25 | 0.97142 | -0.20145 | 0.0068878 | 0.0017262
26 | 0.99467 | -0.037057 | 0.0044937 | 0.0011262
27 | 0.99526 | -0.032934 | 0.0053038 | 0.0013293
28 | 0.99432 | -0.039519 | 0.0015422 | 0.00038651
29 | 0.99597 | -0.027913 | 0 | 0
30 | 0.99424 | -0.040093 | 0.00098526 | 0.00024693
31 | 0.98788 | -0.084483 | 0.0075802 | 0.0018998
32 | 1 | 0 | -0.17477 | -0.043963
33 | 0.99415 | -0.040486 | 0 | 0
34 | 0.98997 | -0.069674 | 0 | 0
35 | 0.99401 | -0.041465 | 0.0059489 | 0.0014909
36 | 0.98972 | -0.071414 | 0 | 0
37 | 0.98881 | -0.077766 | 0.0022879 | 0.00057341
38 | 0.98979 | -0.070959 | 0.0034973 | 0.00087651
39 | 0.98967 | -0.071824 | 0.002505 | 0.0006278
40 | 0.98959 | -0.072351 | 0.0015152 | 0.00037975
41 | 0.9882 | -0.082062 | 0.0024994 | 0.0006264
42 | 0.98913 | -0.075621 | 0 | 0
43 | 0.98746 | -0.087454 | 0.0034719 | 0.00087013
44 | 0.98872 | -0.0785 | 0.0035486 | 0.00088937
45 | 0.98905 | -0.076192 | 0.0011926 | 0.0002989
46 | 0.98863 | -0.079153 | 0.0023538 | 0.00058992
47 | 0.98953 | -0.072788 | 0 | 0
48 | 0.9853 | -0.10249 | 0.0015505 | 0.0003886
49 | 0.98075 | -0.13514 | 0.0038267 | 0.00095906
50 | 0.98223 | -0.12458 | 0.0031069 | 0.00077866
51 | 0.98063 | -0.13598 | 0.0066905 | 0.0016768
52 | 0.98945 | -0.073364 | 0.0031335 | 0.00078533
53 | 0.98519 | -0.10326 | 0.0017976 | 0.00045052
54 | 0.98383 | -0.11286 | 0.0027859 | 0.0006982
55 | 0.98339 | -0.11591 | 0 | 0
56 | 0.98106 | -0.13246 | 0.0057929 | 0.0014518
57 | 0.97687 | -0.16234 | 0 | 0
58 | 0.97644 | -0.16542 | 0.0018031 | 0.0004519
59 | 0.97597 | -0.1688 | 0.004457 | 0.001117
60 | 0.97676 | -0.16314 | 0 | 0
61 | 0.97621 | -0.16703 | 0.0019797 | 0.00049617
62 | 0.97547 | -0.17237 | 0.0017081 | 0.00042809
63 | 0.97654 | -0.1647 | 0.0040014 | 0.0010028
64 | 0.97617 | -0.16738 | 0.0023965 | 0.00060061
65 | 0.97476 | -0.17742 | 0 | 0
66 | 0.97641 | -0.16563 | 0.0024465 | 0.00061314
67 | 0.97142 | -0.20145 | 0.0028421 | 0.00071229
68 | 0.97429 | -0.18086 | 0.0005597 | 0.00014027
69 | 0.97474 | -0.17762 | 0.00046822 | 0.00011735
70 | 0.97473 | -0.17768 | 0.00041235 | 0.00010334
71 | 0.9747 | -0.17792 | 0.00068234 | 0.00017101
72 | 0.97602 | -0.16845 | 0.0065498 | 0.0016415
73 | 0.99998 | 149.9947 | 0 | 0

## res_line
| p_from_mw | q_from_mvar | p_to_mw | q_to_mvar | pl_mw | ql_mvar | i_from_ka | i_to_ka | i_ka | vm_from_pu | va_from_degree | vm_to_pu | va_to_degree | loading_percent
0 | 0.0014967 | 0.00037486 | -0.0014967 | -0.0003751 | 6.8319e-08 | -2.4138e-07 | 0.0022713 | 0.0022714 | 0.0022714 | 0.98052 | -0.13678 | 0.98047 | -0.13711 | 0.84127
1 | -0.0035164 | -0.00088103 | 0.0035167 | 0.00088091 | 3.6653e-07 | -1.1923e-07 | 0.0053363 | 0.0053362 | 0.0053363 | 0.98052 | -0.13678 | 0.98062 | -0.13602 | 1.9764
2 | -0.0053718 | -0.0013458 | 0.0053721 | 0.0013459 | 2.6715e-07 | 2.1454e-08 | 0.0081511 | 0.0081511 | 0.0081511 | 0.98062 | -0.13602 | 0.98067 | -0.13566 | 3.0189
3 | -0.0063582 | -0.001593 | 0.0063592 | 0.0015932 | 9.6912e-07 | 1.6217e-07 | 0.0096475 | 0.0096474 | 0.0096475 | 0.98067 | -0.13566 | 0.98083 | -0.13456 | 3.5731
4 | -0.0063592 | -0.0015932 | 0.0063594 | 0.0015932 | 1.406e-07 | 2.3522e-08 | 0.0096474 | 0.0096474 | 0.0096474 | 0.98083 | -0.13456 | 0.98085 | -0.1344 | 3.5731
5 | -0.0077908 | -0.0019519 | 0.0077927 | 0.0019524 | 1.9489e-06 | 4.6729e-07 | 0.011819 | 0.011819 | 0.011819 | 0.98085 | -0.1344 | 0.9811 | -0.13259 | 4.3774
6 | -0.0095296 | -0.0023877 | 0.0095333 | 0.0023888 | 3.6514e-06 | 1.0505e-06 | 0.014453 | 0.014453 | 0.014453 | 0.9811 | -0.13259 | 0.98149 | -0.12983 | 5.353
7 | -0.018672 | -0.0046791 | 0.018697 | 0.0046881 | 2.5139e-05 | 9.0325e-06 | 0.028308 | 0.028308 | 0.028308 | 0.98149 | -0.12983 | 0.98285 | -0.12011 | 10.4844
8 | -0.03653 | -0.0091624 | 0.036566 | 0.0091759 | 3.5748e-05 | 1.3512e-05 | 0.055308 | 0.055308 | 0.055308 | 0.98285 | -0.12011 | 0.98385 | -0.11306 | 20.4845
9 | 0.017833 | 0.0044743 | -0.0178 | -0.0044626 | 3.2712e-05 | 1.1672e-05 | 0.027001 | 0.027001 | 0.027001 | 0.98285 | -0.12011 | 0.98099 | -0.13335 | 10.0003
10 | 0.016195 | 0.0040615 | -0.016185 | -0.0040581 | 9.6294e-06 | 3.3772e-06 | 0.024495 | 0.024495 | 0.024495 | 0.98385 | -0.11306 | 0.98324 | -0.11735 | 9.0721
11 | 0.010234 | 0.0025653 | -0.010227 | -0.0025632 | 7.0001e-06 | 2.0982e-06 | 0.015479 | 0.015479 | 0.015479 | 0.98385 | -0.11306 | 0.98315 | -0.118 | 5.733
12 | -0.062995 | -0.015803 | 0.063168 | 0.015869 | 0.00017338 | 6.6295e-05 | 0.095282 | 0.095281 | 0.095282 | 0.98385 | -0.11306 | 0.98664 | -0.093271 | 35.2895
13 | 0.0178 | 0.0044626 | -0.017795 | -0.0044608 | 5.1155e-06 | 1.8256e-06 | 0.027001 | 0.027001 | 0.027001 | 0.98099 | -0.13335 | 0.9807 | -0.13543 | 10.0004
14 | 0.0025311 | 0.00063415 | -0.002531 | -0.00063432 | 1.694e-07 | -1.695e-07 | 0.0038305 | 0.0038306 | 0.0038306 | 0.98324 | -0.11735 | 0.98317 | -0.11784 | 1.4187
15 | 0.013654 | 0.003424 | -0.013646 | -0.0034212 | 8.2018e-06 | 2.7644e-06 | 0.020664 | 0.020664 | 0.020664 | 0.98324 | -0.11735 | 0.98263 | -0.12169 | 7.6535
16 | -0.067353 | -0.016918 | 0.067414 | 0.016941 | 6.0588e-05 | 2.3183e-05 | 0.10159 | 0.10159 | 0.10159 | 0.98664 | -0.093271 | 0.98755 | -0.086808 | 37.627
17 | 0.012506 | 0.0031352 | -0.012495 | -0.0031315 | 1.1093e-05 | 3.6443e-06 | 0.018976 | 0.018976 | 0.018976 | 0.9807 | -0.13543 | 0.9798 | -0.14184 | 7.0281
18 | 0.013646 | 0.0034212 | -0.01364 | -0.0034194 | 5.4591e-06 | 1.8402e-06 | 0.020664 | 0.020665 | 0.020665 | 0.98263 | -0.12169 | 0.98223 | -0.12458 | 7.6535
19 | 0.0034722 | 0.00087002 | -0.0034719 | -0.00087013 | 3.1056e-07 | -1.1318e-07 | 0.0052317 | 0.0052318 | 0.0052318 | 0.98755 | -0.086808 | 0.98746 | -0.087454 | 1.9377
20 | -0.070886 | -0.017811 | 0.070909 | 0.01782 | 2.2938e-05 | 8.7812e-06 | 0.10682 | 0.10682 | 0.10682 | 0.98755 | -0.086808 | 0.98788 | -0.084483 | 39.5647
21 | -0.0006037 | -0.0001513 | 0.00060372 | 0.00015076 | 2.3439e-08 | -5.3694e-07 | 0.00092389 | 0.00092369 | 0.00092389 | 0.97233 | -0.19496 | 0.97236 | -0.19468 | 0.34218
22 | -0.00060372 | -0.00015076 | 0.00060374 | 0.00015045 | 1.3794e-08 | -3.1613e-07 | 0.00092369 | 0.00092357 | 0.00092369 | 0.97236 | -0.19468 | 0.97239 | -0.19451 | 0.34211
23 | -0.011228 | -0.0028136 | 0.011237 | 0.0028164 | 8.9641e-06 | 2.8436e-06 | 0.017182 | 0.017181 | 0.017182 | 0.97239 | -0.19451 | 0.97319 | -0.18875 | 6.3636
24 | 0.010624 | 0.0026631 | -0.010621 | -0.0026623 | 2.8054e-06 | 8.6807e-07 | 0.016258 | 0.016258 | 0.016258 | 0.97239 | -0.19451 | 0.97212 | -0.19642 | 6.0215
25 | -0.011842 | -0.0029681 | 0.011846 | 0.0029694 | 3.9831e-06 | 1.29e-06 | 0.018107 | 0.018107 | 0.018107 | 0.97319 | -0.18875 | 0.97353 | -0.18632 | 6.7063
26 | 0.0097367 | 0.0024405 | -0.0097299 | -0.0024385 | 6.7762e-06 | 2.0005e-06 | 0.014904 | 0.014904 | 0.014904 | 0.97212 | -0.19642 | 0.97142 | -0.20145 | 5.52
27 | -0.012822 | -0.0032139 | 0.012831 | 0.0032172 | 9.6989e-06 | 3.2268e-06 | 0.019598 | 0.019598 | 0.019598 | 0.97353 | -0.18632 | 0.97429 | -0.18086 | 7.2585
28 | 0.0028421 | 0.00071229 | -0.0028421 | -0.00071229 | 1.7607e-09 | -1.1667e-09 | 0.0043535 | 0.0043535 | 0.0043535 | 0.97142 | -0.20145 | 0.97142 | -0.20145 | 1.6124
29 | -0.0070221 | -0.001758 | 0.0070261 | 0.0017588 | 4.0006e-06 | 7.8405e-07 | 0.010504 | 0.010504 | 0.010504 | 0.99467 | -0.037057 | 0.99526 | -0.032934 | 3.8905
30 | 0.0025284 | 0.0006318 | -0.0025275 | -0.00063272 | 8.5819e-07 | -9.1752e-07 | 0.0037818 | 0.0037822 | 0.0037822 | 0.99467 | -0.037057 | 0.99432 | -0.039519 | 1.4008
31 | -0.01233 | -0.0030881 | 0.012338 | 0.0030908 | 8.5637e-06 | 2.7685e-06 | 0.018434 | 0.018434 | 0.018434 | 0.99526 | -0.032934 | 0.99597 | -0.027913 | 6.8273
32 | 0.00098533 | 0.00024621 | -0.00098526 | -0.00024693 | 7.8089e-08 | -7.1655e-07 | 0.0014743 | 0.0014746 | 0.0014746 | 0.99432 | -0.039519 | 0.99424 | -0.040093 | 0.54614
33 | 0.079112 | 0.019958 | -0.078489 | -0.01972 | 0.00062274 | 0.00023859 | 0.11824 | 0.11824 | 0.11824 | 0.99597 | -0.027913 | 0.98788 | -0.084483 | 43.7935
34 | -0.09145 | -0.023049 | 0.091809 | 0.023187 | 0.00035883 | 0.00013761 | 0.13668 | 0.13668 | 0.13668 | 0.99597 | -0.027913 | 1 | 0 | 50.6206
35 | 0.082164 | 0.020776 | -0.081698 | -0.020599 | 0.00046613 | 0.00017668 | 0.12233 | 0.12233 | 0.12233 | 1 | 0 | 0.99415 | -0.040486 | 22.6531
36 | 0.075748 | 0.019108 | -0.075439 | -0.01899 | 0.00030881 | 0.00011827 | 0.11342 | 0.11342 | 0.11342 | 0.99415 | -0.040486 | 0.98997 | -0.069674 | 42.008
37 | 0.0059497 | 0.001491 | -0.0059489 | -0.0014909 | 8.0664e-07 | 9.8924e-08 | 0.0089053 | 0.0089054 | 0.0089054 | 0.99415 | -0.040486 | 0.99401 | -0.041465 | 3.2983
38 | 0.0071566 | 0.0017928 | -0.0071549 | -0.0017925 | 1.7228e-06 | 3.5591e-07 | 0.010757 | 0.010757 | 0.010757 | 0.98997 | -0.069674 | 0.98972 | -0.071414 | 3.984
39 | 0.057681 | 0.014541 | -0.057616 | -0.014516 | 6.5313e-05 | 2.4941e-05 | 0.08673 | 0.08673 | 0.08673 | 0.98997 | -0.069674 | 0.98881 | -0.077766 | 32.1223
40 | 0.010601 | 0.0026557 | -0.0106 | -0.0026551 | 1.8846e-06 | 5.7193e-07 | 0.015935 | 0.015935 | 0.015935 | 0.98997 | -0.069674 | 0.98979 | -0.070959 | 5.9017
41 | 0.0025051 | 0.00062765 | -0.002505 | -0.0006278 | 1.4221e-07 | -1.5176e-07 | 0.0037663 | 0.0037664 | 0.0037664 | 0.98972 | -0.071414 | 0.98967 | -0.071824 | 1.3949
42 | 0.0046498 | 0.0011648 | -0.0046492 | -0.0011648 | 6.028e-07 | -2.2156e-08 | 0.0069906 | 0.0069907 | 0.0069907 | 0.98972 | -0.071414 | 0.98959 | -0.072351 | 2.5891
43 | 0.055328 | 0.013943 | -0.055295 | -0.01393 | 3.3246e-05 | 1.2688e-05 | 0.083287 | 0.083287 | 0.083287 | 0.98881 | -0.077766 | 0.9882 | -0.082062 | 30.8472
44 | 0.0071023 | 0.0017786 | -0.0070977 | -0.0017776 | 4.5755e-06 | 9.3366e-07 | 0.010677 | 0.010677 | 0.010677 | 0.98979 | -0.070959 | 0.98913 | -0.075621 | 3.9545
45 | 0.0031339 | 0.00078509 | -0.0031338 | -0.0007852 | 1.892e-07 | -1.0264e-07 | 0.0047123 | 0.0047124 | 0.0047124 | 0.98959 | -0.072351 | 0.98953 | -0.072788 | 1.7453
46 | 0.052795 | 0.013304 | -0.052645 | -0.013247 | 0.00015048 | 5.7391e-05 | 0.079524 | 0.079524 | 0.079524 | 0.9882 | -0.082062 | 0.9853 | -0.10249 | 29.4534
47 | 0.005905 | 0.0014793 | -0.0059026 | -0.001479 | 2.3517e-06 | 2.9172e-07 | 0.0088831 | 0.0088833 | 0.0088833 | 0.98913 | -0.075621 | 0.98872 | -0.0785 | 3.2901
48 | 0.0011927 | 0.00029834 | -0.0011926 | -0.0002989 | 9.4162e-08 | -5.6541e-07 | 0.0017941 | 0.0017943 | 0.0017943 | 0.98913 | -0.075621 | 0.98905 | -0.076192 | 0.66456
49 | 0.002354 | 0.00058965 | -0.0023538 | -0.00058992 | 2.1254e-07 | -2.6628e-07 | 0.0035427 | 0.0035428 | 0.0035428 | 0.98872 | -0.0785 | 0.98863 | -0.079153 | 1.3121
50 | 0.0031338 | 0.0007852 | -0.0031335 | -0.00078533 | 2.5008e-07 | -1.3563e-07 | 0.0047124 | 0.0047124 | 0.0047124 | 0.98953 | -0.072788 | 0.98945 | -0.073364 | 1.7453
51 | 0.051094 | 0.012858 | -0.051089 | -0.012856 | 5.5384e-06 | 2.1112e-06 | 0.077182 | 0.077182 | 0.077182 | 0.9853 | -0.10249 | 0.98519 | -0.10326 | 28.5861
52 | -0.010518 | -0.002636 | 0.010533 | 0.0026407 | 1.5399e-05 | 4.6979e-06 | 0.015958 | 0.015958 | 0.015958 | 0.98075 | -0.13514 | 0.98223 | -0.12458 | 5.9104
53 | 0.0066913 | 0.0016769 | -0.0066905 | -0.0016768 | 7.7713e-07 | 1.4644e-07 | 0.010152 | 0.010152 | 0.010152 | 0.98075 | -0.13514 | 0.98063 | -0.13598 | 3.7601
54 | 0.049291 | 0.012405 | -0.049225 | -0.01238 | 6.5927e-05 | 2.5114e-05 | 0.074467 | 0.074467 | 0.074467 | 0.98519 | -0.10326 | 0.98383 | -0.11286 | 27.5805
55 | 0.046439 | 0.011682 | -0.04642 | -0.011675 | 1.9745e-05 | 7.5129e-06 | 0.070254 | 0.070254 | 0.070254 | 0.98383 | -0.11286 | 0.98339 | -0.11591 | 26.02
56 | 0.04642 | 0.011675 | -0.046313 | -0.011634 | 0.00010685 | 4.0657e-05 | 0.070254 | 0.070254 | 0.070254 | 0.98339 | -0.11591 | 0.98106 | -0.13246 | 26.02
57 | 0.04052 | 0.010182 | -0.040352 | -0.010118 | 0.00016781 | 6.3646e-05 | 0.061468 | 0.061468 | 0.061468 | 0.98106 | -0.13246 | 0.97687 | -0.16234 | 22.7659
58 | 0.012738 | 0.0031931 | -0.012733 | -0.0031913 | 5.4327e-06 | 1.8002e-06 | 0.019404 | 0.019404 | 0.019404 | 0.97687 | -0.16234 | 0.97644 | -0.16542 | 7.1867
59 | 0.021163 | 0.0053093 | -0.021144 | -0.0053023 | 1.8956e-05 | 6.9251e-06 | 0.032239 | 0.032239 | 0.032239 | 0.97687 | -0.16234 | 0.97597 | -0.1688 | 11.9404
60 | 0.0064502 | 0.001616 | -0.0064495 | -0.0016159 | 7.1321e-07 | 1.261e-07 | 0.0098251 | 0.0098252 | 0.0098252 | 0.97687 | -0.16234 | 0.97676 | -0.16314 | 3.639
61 | 0.01093 | 0.0027394 | -0.010927 | -0.0027386 | 2.434e-06 | 7.6034e-07 | 0.016656 | 0.016656 | 0.016656 | 0.97644 | -0.16542 | 0.97621 | -0.16703 | 6.169
62 | 0.016687 | 0.0041853 | -0.016679 | -0.0041824 | 8.2478e-06 | 2.9172e-06 | 0.025444 | 0.025444 | 0.025444 | 0.97597 | -0.1688 | 0.97547 | -0.17237 | 9.4236
63 | 0.0064495 | 0.0016159 | -0.0064481 | -0.0016156 | 1.3955e-06 | 2.4683e-07 | 0.0098252 | 0.0098253 | 0.0098253 | 0.97676 | -0.16314 | 0.97654 | -0.1647 | 3.639
64 | 0.0089477 | 0.0022424 | -0.0089473 | -0.0022423 | 4.3541e-07 | 1.2057e-07 | 0.013639 | 0.013639 | 0.013639 | 0.97621 | -0.16703 | 0.97617 | -0.16738 | 5.0514
65 | 0.014971 | 0.0037543 | -0.014961 | -0.0037507 | 1.0475e-05 | 3.6273e-06 | 0.022838 | 0.022838 | 0.022838 | 0.97547 | -0.17237 | 0.97476 | -0.17742 | 8.4586
66 | 0.0024468 | 0.00061281 | -0.0024465 | -0.00061314 | 3.1439e-07 | -3.3251e-07 | 0.0037282 | 0.0037283 | 0.0037283 | 0.97654 | -0.1647 | 0.97641 | -0.16563 | 1.3809
67 | 0.0065508 | 0.0016417 | -0.0065498 | -0.0016415 | 9.6905e-07 | 1.7804e-07 | 0.0099856 | 0.0099857 | 0.0099857 | 0.97617 | -0.16738 | 0.97602 | -0.16845 | 3.6984
68 | 0.001563 | 0.00039109 | -0.0015629 | -0.00039123 | 4.2172e-08 | -1.3179e-07 | 0.0023857 | 0.0023858 | 0.0023858 | 0.97476 | -0.17742 | 0.97474 | -0.17762 | 0.88362
69 | 0.013398 | 0.0033596 | -0.013391 | -0.0033574 | 6.383e-06 | 2.1503e-06 | 0.020453 | 0.020453 | 0.020453 | 0.97476 | -0.17742 | 0.97429 | -0.18086 | 7.5751
70 | 0.0010947 | 0.00027388 | -0.0010947 | -0.00027394 | 9.1087e-09 | -6.1658e-08 | 0.001671 | 0.001671 | 0.001671 | 0.97474 | -0.17762 | 0.97473 | -0.17768 | 0.6189
71 | 0.00068236 | 0.0001706 | -0.00068234 | -0.00017101 | 2.2998e-08 | -4.1456e-07 | 0.0010415 | 0.0010417 | 0.0010417 | 0.97473 | -0.17768 | 0.9747 | -0.17792 | 0.38581

## res_trafo
| p_hv_mw | q_hv_mvar | p_lv_mw | q_lv_mvar | pl_mw | ql_mvar | i_hv_ka | i_lv_ka | vm_hv_pu | va_hv_degree | vm_lv_pu | va_lv_degree | loading_percent
0 | 2.5187e-16 | 8.8016e-16 | 0.00079998 | 7.4552e-08 | 0.00079998 | 7.4552e-08 | 2.6429e-17 | 0.0011547 | 0.99998 | 149.9947 | 1 | 0 | 0.31999

## res_ext_grid
| p_mw | q_mvar
0 | 0.18042 | 0.045379

## res_load
| p_mw | q_mvar
0 | 0.0020196 | 0.00050617
1 | 0.0014967 | 0.0003751
2 | 0.0018551 | 0.00046493
3 | 0.00098616 | 0.00024715
4 | 0.0014314 | 0.00035874
5 | 0.0017369 | 0.00043532
6 | 0.0091385 | 0.0022903
7 | 0.010227 | 0.0025632
8 | 0.0041849 | 0.0010488
9 | 0.0052892 | 0.0013256
10 | 0.002531 | 0.00063432
11 | 0.012495 | 0.0031315
12 | 0.0006037 | 0.0001513
13 | 0.0006053 | 0.0001517
14 | 0.00088473 | 0.00022173
15 | 0.00097563 | 0.00024452
16 | 0.0068878 | 0.0017262
17 | 0.0044937 | 0.0011262
18 | 0.0053038 | 0.0013293
19 | 0.0015422 | 0.00038651
20 | 0.00098526 | 0.00024693
21 | 0.0075802 | 0.0018998
22 | 0.0056504 | 0.0014161
23 | 0.0059489 | 0.0014909
24 | 0.0022879 | 0.00057341
25 | 0.0034973 | 0.00087651
26 | 0.002505 | 0.0006278
27 | 0.0015152 | 0.00037975
28 | 0.0024994 | 0.0006264
29 | 0.0034719 | 0.00087013
30 | 0.0035486 | 0.00088937
31 | 0.0011926 | 0.0002989
32 | 0.0023538 | 0.00058992
33 | 0.0015505 | 0.0003886
34 | 0.0038267 | 0.00095906
35 | 0.0031069 | 0.00077866
36 | 0.0066905 | 0.0016768
37 | 0.0031335 | 0.00078533
38 | 0.0017976 | 0.00045052
39 | 0.0027859 | 0.0006982
40 | 0.0057929 | 0.0014518
41 | 0.0018031 | 0.0004519
42 | 0.004457 | 0.001117
43 | 0.0019797 | 0.00049617
44 | 0.0017081 | 0.00042809
45 | 0.0040014 | 0.0010028
46 | 0.0023965 | 0.00060061
47 | 0.0024465 | 0.00061314
48 | 0.0028421 | 0.00071229
49 | 0.0005597 | 0.00014027
50 | 0.00046822 | 0.00011735
51 | 0.00041235 | 0.00010334
52 | 0.00068234 | 0.00017101
53 | 0.0065498 | 0.0016415

## dtypes
| element | column | dtype
0 | bus | name | object
1 | bus | vn_kv | float64
2 | bus | type | object
3 | bus | zone | object
4 | bus | in_service | bool
5 | load | name | object
6 | load | bus | uint32
7 | load | p_mw | float64
8 | load | q_mvar | float64
9 | load | const_z_percent | float64
10 | load | const_i_percent | float64
11 | load | sn_mva | float64
12 | load | scaling | float64
13 | load | in_service | bool
14 | load | type | object
15 | ext_grid | name | object
16 | ext_grid | bus | uint32
17 | ext_grid | vm_pu | float64
18 | ext_grid | va_degree | float64
19 | ext_grid | slack_weight | float64
20 | ext_grid | in_service | bool
21 | line | name | object
22 | line | std_type | object
23 | line | from_bus | uint32
24 | line | to_bus | uint32
25 | line | length_km | float64
26 | line | r_ohm_per_km | float64
27 | line | x_ohm_per_km | float64
28 | line | c_nf_per_km | float64
29 | line | g_us_per_km | float64
30 | line | max_i_ka | float64
31 | line | df | float64
32 | line | parallel | uint32
33 | line | type | object
34 | line | in_service | bool
35 | trafo | name | object
36 | trafo | std_type | object
37 | trafo | hv_bus | uint32
38 | trafo | lv_bus | uint32
39 | trafo | sn_mva | float64
40 | trafo | vn_hv_kv | float64
41 | trafo | vn_lv_kv | float64
42 | trafo | vk_percent | float64
43 | trafo | vkr_percent | float64
44 | trafo | pfe_kw | float64
45 | trafo | i0_percent | float64
46 | trafo | shift_degree | float64
47 | trafo | tap_side | object
48 | trafo | tap_neutral | int32
49 | trafo | tap_min | int32
50 | trafo | tap_max | int32
51 | trafo | tap_step_percent | float64
52 | trafo | tap_step_degree | float64
53 | trafo | tap_pos | int32
54 | trafo | tap_phase_shifter | bool
55 | trafo | parallel | uint32
56 | trafo | df | float64
57 | trafo | in_service | bool
58 | line_geodata | coords | object
59 | bus_geodata | x | float64
60 | bus_geodata | y | float64
61 | bus_geodata | coords | object
62 | res_bus | vm_pu | float64
63 | res_bus | va_degree | float64
64 | res_bus | p_mw | float64
65 | res_bus | q_mvar | float64
66 | res_line | p_from_mw | float64
67 | res_line | q_from_mvar | float64
68 | res_line | p_to_mw | float64
69 | res_line | q_to_mvar | float64
70 | res_line | pl_mw | float64
71 | res_line | ql_mvar | float64
72 | res_line | i_from_ka | float64
73 | res_line | i_to_ka | float64
74 | res_line | i_ka | float64
75 | res_line | vm_from_pu | float64
76 | res_line | va_from_degree | float64
77 | res_line | vm_to_pu | float64
78 | res_line | va_to_degree | float64
79 | res_line | loading_percent | float64
80 | res_trafo | p_hv_mw | float64
81 | res_trafo | q_hv_mvar | float64
82 | res_trafo | p_lv_mw | float64
83 | res_trafo | q_lv_mvar | float64
84 | res_trafo | pl_mw | float64
85 | res_trafo | ql_mvar | float64
86 | res_trafo | i_hv_ka | float64
87 | res_trafo | i_lv_ka | float64
88 | res_trafo | vm_hv_pu | float64
89 | res_trafo | va_hv_degree | float64
90 | res_trafo | vm_lv_pu | float64
91 | res_trafo | va_lv_degree | float64
92 | res_trafo | loading_percent | float64
93 | res_ext_grid | p_mw | float64
94 | res_ext_grid | q_mvar | float64
95 | res_load | p_mw | float64
96 | res_load | q_mvar | float64

## parameters
| version | format_version | converged | OPF_converged | name | f_hz | sn_mva
0 | 2.14.6 | 2.14.0 | TRUE | FALSE |  | 50 | 1