## bus
| name | vn_kv | type | zone | in_service
0 | bus_LV_1501-24_0_2_node_0 | 0.4 | n |  | TRUE
1 | bus_LV_1501-24_0_2_node_1 | 0.4 | n |  | TRUE
2 | bus_LV_1501-24_0_2_node_2 | 0.4 | n |  | TRUE
3 | bus_LV_1501-24_0_2_node_3 | 0.4 | n |  | TRUE
4 | bus_LV_1501-24_0_2_node_4 | 0.4 | n |  | TRUE
5 | bus_LV_1501-24_0_2_node_12 | 0.4 | n |  | TRUE
6 | bus_LV_1501-24_0_2_node_10 | 0.4 | n |  | TRUE
7 | bus_LV_1501-24_0_2_node_16 | 0.4 | n |  | TRUE
8 | bus_LV_1501-24_0_2_node_13 | 0.4 | n |  | TRUE
9 | bus_LV_1501-24_0_2_node_11 | 0.4 | n |  | TRUE
10 | bus_LV_1501-24_0_2_node_8 | 0.4 | n |  | TRUE
11 | bus_LV_1501-24_0_2_node_5 | 0.4 | n |  | TRUE
12 | bus_LV_1501-24_0_2_node_7 | 0.4 | n |  | TRUE
13 | bus_LV_1501-24_0_2_node_9 | 0.4 | n |  | TRUE
14 | bus_LV_1501-24_0_2_node_33 | 0.4 | n |  | TRUE
15 | bus_LV_1501-24_0_2_node_22 | 0.4 | n |  | TRUE
16 | bus_LV_1501-24_0_2_node_17 | 0.4 | n |  | TRUE
17 | bus_LV_1501-24_0_2_node_21 | 0.4 | n |  | TRUE
18 | bus_LV_1501-24_0_2_node_19 | 0.4 | n |  | TRUE
19 | bus_LV_1501-24_0_2_node_15 | 0.4 | n |  | TRUE
20 | bus_LV_1501-24_0_2_node_14 | 0.4 | n |  | TRUE
21 | bus_LV_1501-24_0_2_node_24 | 0.4 | n |  | TRUE
22 | bus_LV_1501-24_0_2_node_23 | 0.4 | n |  | TRUE
23 | bus_LV_1501-24_0_2_node_18 | 0.4 | n |  | TRUE
24 | bus_LV_1501-24_0_2_node_20 | 0.4 | n |  | TRUE
25 | bus_LV_1501-24_0_2_node_30 | 0.4 | n |  | TRUE
26 | bus_LV_1501-24_0_2_node_29 | 0.4 | n |  | TRUE
27 | bus_LV_1501-24_0_2_node_32 | 0.4 | n |  | TRUE
28 | bus_LV_1501-24_0_2_node_27 | 0.4 | n |  | TRUE
29 | bus_LV_1501-24_0_2_node_25 | 0.4 | n |  | TRUE
30 | bus_LV_1501-24_0_2_node_26 | 0.4 | n |  | TRUE
31 | bus_LV_1501-24_0_2_node_28 | 0.4 | n |  | TRUE
32 | bus_MV_142_0_node_50 | 20 | n |  | TRUE

## load
| name | bus | p_mw | q_mvar | const_z_percent | const_i_percent | sn_mva | scaling | in_service | type
0 | LV_1501-24_0_2_load_0 | 0 | 0.014005 | 0.0035099 | 0 | 0 |  | 1 | TRUE | wye
1 | LV_1501-24_0_2_load_1 | 1 | 0.0015576 | 0.00039037 | 0 | 0 |  | 1 | TRUE | wye
2 | LV_1501-24_0_2_load_2 | 2 | 0.011232 | 0.0028151 | 0 | 0 |  | 1 | TRUE | wye
3 | LV_1501-24_0_2_load_4 | 4 | 0.0042919 | 0.0010756 | 0 | 0 |  | 1 | TRUE | wye
4 | LV_1501-24_0_2_load_16 | 7 | 0.001643 | 0.00041178 | 0 | 0 |  | 1 | TRUE | wye
5 | LV_1501-24_0_2_load_13 | 8 | 0.0016504 | 0.00041362 | 0 | 0 |  | 1 | TRUE | wye
6 | LV_1501-24_0_2_load_11 | 9 | 0.035844 | 0.0089833 | 0 | 0 |  | 1 | TRUE | wye
7 | LV_1501-24_0_2_load_5 | 11 | 0.0078593 | 0.0019697 | 0 | 0 |  | 1 | TRUE | wye
8 | LV_1501-24_0_2_load_9 | 13 | 0.042265 | 0.010593 | 0 | 0 |  | 1 | TRUE | wye
9 | LV_1501-24_0_2_load_33 | 14 | 0.059601 | 0.014937 | 0 | 0 |  | 1 | TRUE | wye
10 | LV_1501-24_0_2_load_22 | 15 | 0.0016258 | 0.00040746 | 0 | 0 |  | 1 | TRUE | wye
11 | LV_1501-24_0_2_load_19 | 18 | 0.0013169 | 0.00033004 | 0 | 0 |  | 1 | TRUE | wye
12 | LV_1501-24_0_2_load_15 | 19 | 0.000725 | 0.0001817 | 0 | 0 |  | 1 | TRUE | wye
13 | LV_1501-24_0_2_load_14 | 20 | 0.0013584 | 0.00034045 | 0 | 0 |  | 1 | TRUE | wye
14 | LV_1501-24_0_2_load_23 | 22 | 0.0037898 | 0.0009498 | 0 | 0 |  | 1 | TRUE | wye
15 | LV_1501-24_0_2_load_18 | 23 | 0.0011802 | 0.0002958 | 0 | 0 |  | 1 | TRUE | wye
16 | LV_1501-24_0_2_load_29 | 26 | 0.0010027 | 0.0002513 | 0 | 0 |  | 1 | TRUE | wye
17 | LV_1501-24_0_2_load_32 | 27 | 0.00141 | 0.00035338 | 0 | 0 |  | 1 | TRUE | wye
18 | LV_1501-24_0_2_load_27 | 28 | 0.001555 | 0.00038972 | 0 | 0 |  | 1 | TRUE | wye
19 | LV_1501-24_0_2_load_25 | 29 | 0.0025912 | 0.00064942 | 0 | 0 |  | 1 | TRUE | wye
20 | LV_1501-24_0_2_load_26 | 30 | 0.0011219 | 0.00028118 | 0 | 0 |  | 1 | TRUE | wye
21 | LV_1501-24_0_2_load_28 | 31 | 0.0010441 | 0.00026167 | 0 | 0 |  | 1 | TRUE | wye

## ext_grid
| name | bus | vm_pu | va_degree | slack_weight | in_service
0 |  | 9 | 1 | 0 | 1 | TRUE

## line
| name | std_type | from_bus | to_bus | length_km | r_ohm_per_km | x_ohm_per_km | c_nf_per_km | g_us_per_km | max_i_ka | df | parallel | type | in_service
0 | LV_1501-24_0_2_line_0 | NAYY 4x150 SE | 0 | 1 | 0.048148 | 0.208 | 0.08 | 261 | 0 | 0.27 | 1 | 1 | cs | TRUE
1 | LV_1501-24_0_2_line_1 | NAYY 4x150 SE | 0 | 2 | 0.024266 | 0.208 | 0.08 | 261 | 0 | 0.27 | 1 | 1 | cs | TRUE
2 | LV_1501-24_0_2_line_2 | NAYY 4x150 SE | 1 | 3 | 0.063452 | 0.208 | 0.08 | 261 | 0 | 0.27 | 1 | 1 | cs | TRUE
3 | LV_1501-24_0_2_line_3 | NAYY 4x150 SE | 2 | 4 | 0.036859 | 0.208 | 0.08 | 261 | 0 | 0.27 | 1 | 1 | cs | TRUE
4 | LV_1501-24_0_2_line_4 | NAYY 4x150 SE | 3 | 5 | 0.17898 | 0.208 | 0.08 | 261 | 0 | 0.27 | 1 | 1 | cs | TRUE
5 | LV_1501-24_0_2_line_5 | NAYY 4x150 SE | 4 | 6 | 0.014262 | 0.208 | 0.08 | 261 | 0 | 0.27 | 1 | 1 | cs | TRUE
6 | LV_1501-24_0_2_line_6 | NAYY 4x150 SE | 5 | 7 | 0.054712 | 0.208 | 0.08 | 261 | 0 | 0.27 | 1 | 1 | cs | TRUE
7 | LV_1501-24_0_2_line_7 | NAYY 4x150 SE | 5 | 8 | 0.05304 | 0.208 | 0.08 | 261 | 0 | 0.27 | 1 | 1 | cs | TRUE
8 | LV_1501-24_0_2_line_8 | NAYY 4x150 SE | 6 | 9 | 0.048469 | 0.208 | 0.08 | 261 | 0 | 0.27 | 1 | 2 | cs | TRUE
9 | LV_1501-24_0_2_line_9 | NAYY 4x150 SE | 6 | 10 | 0.003975 | 0.208 | 0.08 | 261 | 0 | 0.27 | 1 | 2 | cs | TRUE
10 | LV_1501-24_0_2_line_10 | NAYY 4x150 SE | 7 | 15 | 0.026294 | 0.208 | 0.08 | 261 | 0 | 0.27 | 1 | 1 | cs | TRUE
11 | LV_1501-24_0_2_line_11 | NAYY 4x150 SE | 8 | 20 | 0.0057654 | 0.208 | 0.08 | 261 | 0 | 0.27 | 1 | 1 | cs | TRUE
12 | LV_1501-24_0_2_line_12 | NAYY 4x150 SE | 10 | 14 | 0.048905 | 0.208 | 0.08 | 261 | 0 | 0.27 | 1 | 1 | cs | TRUE
13 | LV_1501-24_0_2_line_13 | NAYY 4x150 SE | 10 | 12 | 0.082614 | 0.208 | 0.08 | 261 | 0 | 0.27 | 1 | 1 | cs | TRUE
14 | LV_1501-24_0_2_line_14 | NAYY 4x150 SE | 11 | 12 | 0.023386 | 0.208 | 0.08 | 261 | 0 | 0.27 | 1 | 1 | cs | TRUE
15 | LV_1501-24_0_2_line_15 | NAYY 4x150 SE | 12 | 13 | 0.026563 | 0.208 | 0.08 | 261 | 0 | 0.27 | 1 | 1 | cs | TRUE
16 | LV_1501-24_0_2_line_16 | NAYY 4x150 SE | 16 | 17 | 0.024206 | 0.208 | 0.08 | 261 | 0 | 0.27 | 1 | 1 | cs | TRUE
17 | LV_1501-24_0_2_line_17 | NAYY 4x150 SE | 16 | 18 | 0.033218 | 0.208 | 0.08 | 261 | 0 | 0.27 | 1 | 1 | cs | TRUE
18 | LV_1501-24_0_2_line_18 | NAYY 4x150 SE | 16 | 19 | 0.026752 | 0.208 | 0.08 | 261 | 0 | 0.27 | 1 | 1 | cs | TRUE
19 | LV_1501-24_0_2_line_19 | NAYY 4x150 SE | 17 | 21 | 0.11704 | 0.208 | 0.08 | 261 | 0 | 0.27 | 1 | 1 | cs | TRUE
20 | LV_1501-24_0_2_line_20 | NAYY 4x150 SE | 17 | 22 | 0.063889 | 0.208 | 0.08 | 261 | 0 | 0.27 | 1 | 1 | cs | TRUE
21 | LV_1501-24_0_2_line_21 | NAYY 4x150 SE | 18 | 23 | 0.016898 | 0.208 | 0.08 | 261 | 0 | 0.27 | 1 | 1 | cs | TRUE
22 | LV_1501-24_0_2_line_22 | NAYY 4x150 SE | 19 | 20 | 0.016697 | 0.208 | 0.08 | 261 | 0 | 0.27 | 1 | 1 | cs | TRUE
23 | LV_1501-24_0_2_line_23 | NAYY 4x150 SE | 21 | 27 | 0.10863 | 0.208 | 0.08 | 261 | 0 | 0.27 | 1 | 1 | cs | TRUE
24 | LV_1501-24_0_2_line_24 | NAYY 4x150 SE | 23 | 24 | 0.14504 | 0.208 | 0.08 | 261 | 0 | 0.27 | 1 | 1 | cs | TRUE
25 | LV_1501-24_0_2_line_25 | NAYY 4x150 SE | 24 | 25 | 0.15074 | 0.208 | 0.08 | 261 | 0 | 0.27 | 1 | 1 | cs | TRUE
26 | LV_1501-24_0_2_line_26 | NAYY 4x150 SE | 25 | 26 | 0.069097 | 0.208 | 0.08 | 261 | 0 | 0.27 | 1 | 1 | cs | TRUE
27 | LV_1501-24_0_2_line_27 | NAYY 4x150 SE | 27 | 28 | 0.17435 | 0.208 | 0.08 | 261 | 0 | 0.27 | 1 | 1 | cs | TRUE
28 | LV_1501-24_0_2_line_28 | NAYY 4x150 SE | 28 | 29 | 0.010882 | 0.208 | 0.08 | 261 | 0 | 0.27 | 1 | 1 | cs | TRUE
29 | LV_1501-24_0_2_line_29 | NAYY 4x150 SE | 29 | 30 | 0.019796 | 0.208 | 0.08 | 261 | 0 | 0.27 | 1 | 1 | cs | TRUE
30 | LV_1501-24_0_2_line_30 | NAYY 4x150 SE | 30 | 31 | 0.0085918 | 0.208 | 0.08 | 261 | 0 | 0.27 | 1 | 1 | cs | TRUE

## trafo
| name | std_type | hv_bus | lv_bus | sn_mva | vn_hv_kv | vn_lv_kv | vk_percent | vkr_percent | pfe_kw | i0_percent | shift_degree | tap_side | tap_neutral | tap_min | tap_max | tap_step_percent | tap_step_degree | tap_pos | tap_phase_shifter | parallel | df | in_service
0 | LV_1501-24_0_2_trafo_11 | 0.25 MVA 20/0.4 kV | 32 | 9 | 0.25 | 20 | 0.4 | 6 | 1.44 | 0.8 | 0.32 | 150 | hv | 0 | -2 | 2 | 2.5 | 0 | 0 | FALSE | 1 | 1 | TRUE

## line_geodata
| x0 | y0 | x1 | y1 | x2 | y2 | x3 | y3 | x4 | y4 | x5 | y5 | x6 | y6 | x7 | y7 | x8 | y8 | x9 | y9
0 | 2678310.5106 | 1202029.2579 | 2678315.6093 | 1202031.6484 | 2678336.5846 | 1202015.5132 | 2678347.3878 | 1202003.6383
1 | 2678310.5106 | 1202029.2579 | 2678310.5106 | 1202029.2579 | 2678306.9808 | 1202020.4061 | 2678302.193 | 1202016.363 | 2678293.749 | 1202017.0278
2 | 2678379.3776 | 1201949.8222 | 2678373.5283 | 1201966.3447 | 2678363.1121 | 1201986.3539 | 2678347.3878 | 1202003.6383
3 | 2678266.0309 | 1202038.0259 | 2678273.8327 | 1202025.6973 | 2678286.8175 | 1202017.5735 | 2678293.749 | 1202017.0278
4 | 2678240.5496 | 1201960.5319 | 2678242.4273 | 1201970.0068 | 2678349.178 | 1201912.4918 | 2678356.7994 | 1201921.5974 | 2678376.2989 | 1201944.8787 | 2678379.3776 | 1201949.8222
5 | 2678258.4047 | 1202050.0772 | 2678266.0309 | 1202038.0259
6 | 2678240.5496 | 1201960.5319 | 2678243.4759 | 1201956.779 | 2678245.2885 | 1201949.7205 | 2678244.8503 | 1201939.5973 | 2678242.8542 | 1201925.2178 | 2678237.8159 | 1201912.3994 | 2678236.0951 | 1201908.5216
7 | 2678240.5496 | 1201960.5319 | 2678239.5998 | 1201955.7609 | 2678235.6654 | 1201949.3165 | 2678230.3696 | 1201944.5331 | 2678219.1497 | 1201939.9389 | 2678204.0516 | 1201935.6386 | 2678198.4986 | 1201934.5125
8 | 2678258.4047 | 1202050.0772 | 2678252.6938 | 1202039.8071 | 2678248.3265 | 1202030.3884 | 2678241.4129 | 1202028.2633 | 2678225.2872 | 1202038.505
9 | 2678258.4047 | 1202050.0772 | 2678256.245 | 1202053.4176
10 | 2678238.9878 | 1201884.8236 | 2678233.2322 | 1201893.3497 | 2678232.3967 | 1201900.1875 | 2678236.0951 | 1201908.5216
11 | 2678192.8482 | 1201933.3666 | 2678198.4986 | 1201934.5125
12 | 2678256.245 | 1202053.4176 | 2678267.7016 | 1202073.6247 | 2678281.9093 | 1202095.0111
13 | 2678211.4484 | 1202122.8968 | 2678256.245 | 1202053.4176
14 | 2678211.4484 | 1202122.8968 | 2678198.2256 | 1202142.1859
15 | 2678211.4484 | 1202122.8968 | 2678189.5652 | 1202107.8392
16 | 2678150.4768 | 1201924.4307 | 2678143.7198 | 1201924.2756 | 2678129.4527 | 1201921.6207 | 2678126.499 | 1201921.0707
17 | 2678150.4768 | 1201924.4307 | 2678145.6473 | 1201917.163 | 2678143.595 | 1201892.7576
18 | 2678150.4768 | 1201924.4307 | 2678159.2256 | 1201927.6694 | 2678175.7437 | 1201929.898 | 2678176.4841 | 1201930.0481
19 | 2678129.7716 | 1202038.042 | 2678128.3677 | 1201973.1387 | 2678126.499 | 1201921.0707
20 | 2678126.499 | 1201921.0707 | 2678117.0436 | 1201857.8853
21 | 2678143.595 | 1201892.7576 | 2678142.179 | 1201875.9188
22 | 2678192.8482 | 1201933.3666 | 2678176.4841 | 1201930.0481
23 | 2678129.7716 | 1202038.042 | 2678125.7951 | 1202033.6429 | 2678120.6206 | 1202033.5529 | 2678116.8831 | 1202035.9055 | 2678113.9671 | 1202041.7933 | 2678110.5961 | 1202058.0261 | 2678105.3257 | 1202063.5273 | 2678087.0591 | 1202074.551 | 2678057.2753 | 1202083.9455 | 2678047.6451 | 1202085.6511
24 | 2678105.3296 | 1201737.3015 | 2678110.6718 | 1201750.2016 | 2678125.2003 | 1201778.8761 | 2678133.8188 | 1201806.0613 | 2678138.7708 | 1201835.3888 | 2678142.179 | 1201875.9188
25 | 2678105.3296 | 1201737.3015 | 2677962.6518 | 1201688.6637
26 | 2677962.6518 | 1201688.6637 | 2677965.676 | 1201717.0542 | 2677958.4776 | 1201739.0407 | 2677943.0189 | 1201747.051
27 | 2678047.6451 | 1202085.6511 | 2677911.1007 | 1201977.238
28 | 2677911.1007 | 1201977.238 | 2677911.0149 | 1201966.3563
29 | 2677911.0149 | 1201966.3563 | 2677910.9545 | 1201958.6912 | 2677903.6851 | 1201948.9795
30 | 2677897.6298 | 1201942.9205 | 2677902.5084 | 1201947.4074 | 2677903.6851 | 1201948.9795

## bus_geodata
| x | y | coords
0 | 2678310.5106 | 1202029.2579
1 | 2678347.3878 | 1202003.6383
2 | 2678293.749 | 1202017.0278
3 | 2678379.3776 | 1201949.8222
4 | 2678266.0309 | 1202038.0259
5 | 2678240.5496 | 1201960.5319
6 | 2678258.4047 | 1202050.0772
7 | 2678236.0951 | 1201908.5216
8 | 2678198.4986 | 1201934.5125
9 | 2678225.2872 | 1202038.505
10 | 2678256.245 | 1202053.4176
11 | 2678198.2256 | 1202142.1859
12 | 2678211.4484 | 1202122.8968
13 | 2678189.5652 | 1202107.8392
14 | 2678281.9093 | 1202095.0111
15 | 2678238.9878 | 1201884.8236
16 | 2678150.4768 | 1201924.4307
17 | 2678126.499 | 1201921.0707
18 | 2678143.595 | 1201892.7576
19 | 2678176.4841 | 1201930.0481
20 | 2678192.8482 | 1201933.3666
21 | 2678129.7716 | 1202038.042
22 | 2678117.0436 | 1201857.8853
23 | 2678142.179 | 1201875.9188
24 | 2678105.3296 | 1201737.3015
25 | 2677962.6518 | 1201688.6637
26 | 2677943.0189 | 1201747.051
27 | 2678047.6451 | 1202085.6511
28 | 2677911.1007 | 1201977.238
29 | 2677911.0149 | 1201966.3563
30 | 2677903.6851 | 1201948.9795
31 | 2677897.6298 | 1201942.9205
32 | 2678197.9332 | 1202055.8781

## line_std_types
| c_nf_per_km | r_ohm_per_km | x_ohm_per_km | max_i_ka | type | q_mm2 | alpha | voltage_rating
NAYY 4x50 SE | 210 | 0.642 | 0.083 | 0.142 | cs | 50 | 0.00403 | LV
NAYY 4x120 SE | 264 | 0.225 | 0.08 | 0.242 | cs | 120 | 0.00403 | LV
NAYY 4x150 SE | 261 | 0.208 | 0.08 | 0.27 | cs | 150 | 0.00403 | LV
NA2XS2Y 1x95 RM/25 12/20 kV | 216 | 0.313 | 0.132 | 0.252 | cs | 95 | 0.00403 | MV
NA2XS2Y 1x185 RM/25 12/20 kV | 273 | 0.161 | 0.117 | 0.362 | cs | 185 | 0.00403 | MV
NA2XS2Y 1x240 RM/25 12/20 kV | 304 | 0.122 | 0.112 | 0.421 | cs | 240 | 0.00403 | MV
NA2XS2Y 1x95 RM/25 6/10 kV | 315 | 0.313 | 0.123 | 0.249 | cs | 95 | 0.00403 | MV
NA2XS2Y 1x185 RM/25 6/10 kV | 406 | 0.161 | 0.11 | 0.358 | cs | 185 | 0.00403 | MV
NA2XS2Y 1x240 RM/25 6/10 kV | 456 | 0.122 | 0.105 | 0.416 | cs | 240 | 0.00403 | MV
NA2XS2Y 1x150 RM/25 12/20 kV | 250 | 0.206 | 0.116 | 0.319 | cs | 150 | 0.00403 | MV
NA2XS2Y 1x120 RM/25 12/20 kV | 230 | 0.253 | 0.119 | 0.283 | cs | 120 | 0.00403 | MV
NA2XS2Y 1x70 RM/25 12/20 kV | 190 | 0.443 | 0.132 | 0.22 | cs | 70 | 0.00403 | MV
NA2XS2Y 1x150 RM/25 6/10 kV | 360 | 0.206 | 0.11 | 0.315 | cs | 150 | 0.00403 | MV
NA2XS2Y 1x120 RM/25 6/10 kV | 340 | 0.253 | 0.113 | 0.28 | cs | 120 | 0.00403 | MV
NA2XS2Y 1x70 RM/25 6/10 kV | 280 | 0.443 | 0.123 | 0.217 | cs | 70 | 0.00403 | MV
N2XS(FL)2Y 1x120 RM/35 64/110 kV | 112 | 0.153 | 0.166 | 0.366 | cs | 120 | 0.00393 | HV
N2XS(FL)2Y 1x185 RM/35 64/110 kV | 125 | 0.099 | 0.156 | 0.457 | cs | 185 | 0.00393 | HV
N2XS(FL)2Y 1x240 RM/35 64/110 kV | 135 | 0.075 | 0.149 | 0.526 | cs | 240 | 0.00393 | HV
N2XS(FL)2Y 1x300 RM/35 64/110 kV | 144 | 0.06 | 0.144 | 0.588 | cs | 300 | 0.00393 | HV
15-AL1/3-ST1A 0.4 | 11 | 1.8769 | 0.35 | 0.105 | ol | 16 | 0.00403 | LV
24-AL1/4-ST1A 0.4 | 11.25 | 1.2012 | 0.335 | 0.14 | ol | 24 | 0.00403 | LV
48-AL1/8-ST1A 0.4 | 12.2 | 0.5939 | 0.3 | 0.21 | ol | 48 | 0.00403 | LV
94-AL1/15-ST1A 0.4 | 13.2 | 0.306 | 0.29 | 0.35 | ol | 94 | 0.00403 | LV
34-AL1/6-ST1A 10.0 | 9.7 | 0.8342 | 0.36 | 0.17 | ol | 34 | 0.00403 | MV
48-AL1/8-ST1A 10.0 | 10.1 | 0.5939 | 0.35 | 0.21 | ol | 48 | 0.00403 | MV
70-AL1/11-ST1A 10.0 | 10.4 | 0.4132 | 0.339 | 0.29 | ol | 70 | 0.00403 | MV
94-AL1/15-ST1A 10.0 | 10.75 | 0.306 | 0.33 | 0.35 | ol | 94 | 0.00403 | MV
122-AL1/20-ST1A 10.0 | 11.1 | 0.2376 | 0.323 | 0.41 | ol | 122 | 0.00403 | MV
149-AL1/24-ST1A 10.0 | 11.25 | 0.194 | 0.315 | 0.47 | ol | 149 | 0.00403 | MV
34-AL1/6-ST1A 20.0 | 9.15 | 0.8342 | 0.382 | 0.17 | ol | 34 | 0.00403 | MV
48-AL1/8-ST1A 20.0 | 9.5 | 0.5939 | 0.372 | 0.21 | ol | 48 | 0.00403 | MV
70-AL1/11-ST1A 20.0 | 9.7 | 0.4132 | 0.36 | 0.29 | ol | 70 | 0.00403 | MV
94-AL1/15-ST1A 20.0 | 10 | 0.306 | 0.35 | 0.35 | ol | 94 | 0.00403 | MV
122-AL1/20-ST1A 20.0 | 10.3 | 0.2376 | 0.344 | 0.41 | ol | 122 | 0.00403 | MV
149-AL1/24-ST1A 20.0 | 10.5 | 0.194 | 0.337 | 0.47 | ol | 149 | 0.00403 | MV
184-AL1/30-ST1A 20.0 | 10.75 | 0.1571 | 0.33 | 0.535 | ol | 184 | 0.00403 | MV
243-AL1/39-ST1A 20.0 | 11 | 0.1188 | 0.32 | 0.645 | ol | 243 | 0.00403 | MV
48-AL1/8-ST1A 110.0 | 8 | 0.5939 | 0.46 | 0.21 | ol | 48 | 0.00403 | HV
70-AL1/11-ST1A 110.0 | 8.4 | 0.4132 | 0.45 | 0.29 | ol | 70 | 0.00403 | HV
94-AL1/15-ST1A 110.0 | 8.65 | 0.306 | 0.44 | 0.35 | ol | 94 | 0.00403 | HV
122-AL1/20-ST1A 110.0 | 8.5 | 0.2376 | 0.43 | 0.41 | ol | 122 | 0.00403 | HV
149-AL1/24-ST1A 110.0 | 8.75 | 0.194 | 0.41 | 0.47 | ol | 149 | 0.00403 | HV
184-AL1/30-ST1A 110.0 | 8.8 | 0.1571 | 0.4 | 0.535 | ol | 184 | 0.00403 | HV
243-AL1/39-ST1A 110.0 | 9 | 0.1188 | 0.39 | 0.645 | ol | 243 | 0.00403 | HV
305-AL1/39-ST1A 110.0 | 9.2 | 0.0949 | 0.38 | 0.74 | ol | 305 | 0.00403 | HV
490-AL1/64-ST1A 110.0 | 9.75 | 0.059 | 0.37 | 0.96 | ol | 490 | 0.00403 | HV
679-AL1/86-ST1A 110.0 | 9.95 | 0.042 | 0.36 | 1.15 | ol | 679 | 0.00403 | HV
490-AL1/64-ST1A 220.0 | 10 | 0.059 | 0.285 | 0.96 | ol | 490 | 0.00403 | HV
679-AL1/86-ST1A 220.0 | 11.7 | 0.042 | 0.275 | 1.15 | ol | 679 | 0.00403 | HV
490-AL1/64-ST1A 380.0 | 11 | 0.059 | 0.253 | 0.96 | ol | 490 | 0.00403 | HV
679-AL1/86-ST1A 380.0 | 14.6 | 0.042 | 0.25 | 1.15 | ol | 679 | 0.00403 | HV

## trafo_std_types
| i0_percent | pfe_kw | vkr_percent | sn_mva | vn_lv_kv | vn_hv_kv | vk_percent | shift_degree | vector_group | tap_side | tap_neutral | tap_min | tap_max | tap_step_degree | tap_step_percent | tap_phase_shifter
160 MVA 380/110 kV | 0.06 | 60 | 0.25 | 160 | 110 | 380 | 12.2 | 0 | Yy0 | hv | 0 | -9 | 9 | 0 | 1.5 | FALSE
100 MVA 220/110 kV | 0.06 | 55 | 0.26 | 100 | 110 | 220 | 12 | 0 | Yy0 | hv | 0 | -9 | 9 | 0 | 1.5 | FALSE
63 MVA 110/20 kV | 0.04 | 22 | 0.32 | 63 | 20 | 110 | 18 | 150 | YNd5 | hv | 0 | -9 | 9 | 0 | 1.5 | FALSE
40 MVA 110/20 kV | 0.05 | 18 | 0.34 | 40 | 20 | 110 | 16.2 | 150 | YNd5 | hv | 0 | -9 | 9 | 0 | 1.5 | FALSE
25 MVA 110/20 kV | 0.07 | 14 | 0.41 | 25 | 20 | 110 | 12 | 150 | YNd5 | hv | 0 | -9 | 9 | 0 | 1.5 | FALSE
63 MVA 110/10 kV | 0.04 | 22 | 0.32 | 63 | 10 | 110 | 18 | 150 | YNd5 | hv | 0 | -9 | 9 | 0 | 1.5 | FALSE
40 MVA 110/10 kV | 0.05 | 18 | 0.34 | 40 | 10 | 110 | 16.2 | 150 | YNd5 | hv | 0 | -9 | 9 | 0 | 1.5 | FALSE
25 MVA 110/10 kV | 0.07 | 14 | 0.41 | 25 | 10 | 110 | 12 | 150 | YNd5 | hv | 0 | -9 | 9 | 0 | 1.5 | FALSE
0.25 MVA 20/0.4 kV | 0.32 | 0.8 | 1.44 | 0.25 | 0.4 | 20 | 6 | 150 | Yzn5 | hv | 0 | -2 | 2 | 0 | 2.5 | FALSE
0.4 MVA 20/0.4 kV | 0.3375 | 1.35 | 1.425 | 0.4 | 0.4 | 20 | 6 | 150 | Dyn5 | hv | 0 | -2 | 2 | 0 | 2.5 | FALSE
0.63 MVA 20/0.4 kV | 0.2619 | 1.65 | 1.206 | 0.63 | 0.4 | 20 | 6 | 150 | Dyn5 | hv | 0 | -2 | 2 | 0 | 2.5 | FALSE
0.25 MVA 10/0.4 kV | 0.24 | 0.6 | 1.2 | 0.25 | 0.4 | 10 | 4 | 150 | Dyn5 | hv | 0 | -2 | 2 | 0 | 2.5 | FALSE
0.4 MVA 10/0.4 kV | 0.2375 | 0.95 | 1.325 | 0.4 | 0.4 | 10 | 4 | 150 | Dyn5 | hv | 0 | -2 | 2 | 0 | 2.5 | FALSE
0.63 MVA 10/0.4 kV | 0.1873 | 1.18 | 1.0794 | 0.63 | 0.4 | 10 | 4 | 150 | Dyn5 | hv | 0 | -2 | 2 | 0 | 2.5 | FALSE

## trafo3w_std_types
| sn_hv_mva | sn_mv_mva | sn_lv_mva | vn_hv_kv | vn_mv_kv | vn_lv_kv | vk_hv_percent | vk_mv_percent | vk_lv_percent | vkr_hv_percent | vkr_mv_percent | vkr_lv_percent | pfe_kw | i0_percent | shift_mv_degree | shift_lv_degree | vector_group | tap_side | tap_neutral | tap_min | tap_max | tap_step_percent
63/25/38 MVA 110/20/10 kV | 63 | 25 | 38 | 110 | 20 | 10 | 10.4 | 10.4 | 10.4 | 0.28 | 0.32 | 0.35 | 35 | 0.89 | 0 | 0 | YN0yn0yn0 | hv | 0 | -10 | 10 | 1.2
63/25/38 MVA 110/10/10 kV | 63 | 25 | 38 | 110 | 10 | 10 | 10.4 | 10.4 | 10.4 | 0.28 | 0.32 | 0.35 | 35 | 0.89 | 0 | 0 | YN0yn0yn0 | hv | 0 | -10 | 10 | 1.2

## fuse_std_types
| fuse_type | i_rated_a | t_avg | t_min | t_total | x_avg | x_min | x_total
HV 100A | HV 100A | 100 | 0 | [10.0, 3.64, 0.854, 0.281, 0.1, 0.0531, 0.022, 0.01] | [10.0, 4.267, 1.21, 0.403, 0.1, 0.058, 0.022, 0.01] | 0 | [300.0, 350.0, 450.0, 550.0, 700.0, 850.0, 1200.0, 1752.0] | [600.0, 700.0, 900.0, 1150.0, 1665.0, 2000.0, 3000.0, 4313.0]
HV 10A | HV 10A | 10 | 0 | [10.0, 1675.0, 0.344, 0.156, 0.1, 0.0417, 0.0171, 0.01] | [10.0, 1.3, 0.3, 0.155, 0.1, 0.0555, 0.023, 0.01] | 0 | [30.0, 32.0, 35.0, 37.0, 39.0, 50.0, 70.0, 88.0] | [60.0, 70.0, 80.0, 87.0, 94.0, 110.0, 150.0, 216.0]
HV 125A | HV 125A | 125 | 0 | [10.0, 1.82, 0.344, 0.1, 0.0467, 0.0269, 0.01] | [10.0, 2.478, 0.426, 0.1, 0.0427, 0.0211, 0.01] | 0 | [375.0, 500.0, 700.0, 925.0, 1200.0, 1500.0, 2341.0] | [750.0, 1000.0, 1500.0, 2200.0, 3000.0, 4000.0, 5765.0]
HV 160A | HV 160A | 160 | 0 | [10.0, 4.15, 1.03, 0.198, 0.1, 0.051, 0.0172, 0.01] | [10.0, 2.3, 0.734, 0.274, 0.1, 0.046, 0.0177, 0.01] | 0 | [480.0, 550.0, 700.0, 1000.0, 1260.0, 1600.0, 2500.0, 3227.0] | [960.0, 1300.0, 1700.0, 2200.0, 2996.0, 4000.0, 6000.0, 7946.0]
HV 16A | HV 16A | 16 | 0 | [10.0, 0.352, 0.164, 0.1, 0.0649, 0.0342, 0.01] | [10.0, 2.34, 0.722, 0.181, 0.1, 0.055, 0.0296, 0.01] | 0 | [48.0, 60.0, 65.0, 71.0, 80.0, 100.0, 162.0] | [96.0, 110.0, 125.0, 150.0, 168.0, 200.0, 250.0, 398.0]
HV 200A | HV 200A | 200 | 0 | [10.0, 4.267, 1.21, 0.403, 0.1, 0.058, 0.022, 0.01] | [10.0, 3.73, 1.654, 0.328, 0.1, 0.0531, 0.019, 0.01] | 0 | [600.0, 700.0, 900.0, 1150.0, 1665.0, 2000.0, 3000.0, 4313.0] | [1200.0, 1500.0, 1800.0, 2700.0, 3960.0, 5000.0, 7500.0, 10620.0]
HV 20A | HV 20A | 20 | 0 | [10.0, 1.3, 0.3, 0.155, 0.1, 0.0555, 0.023, 0.01] | [10.0, 1.3, 0.161, 0.1, 0.0611, 0.0399, 0.0141, 0.01] | 0 | [60.0, 70.0, 80.0, 87.0, 94.0, 110.0, 150.0, 216.0] | [120.0, 150.0, 200.0, 223.0, 260.0, 300.0, 450.0, 532.0]
HV 25A | HV 25A | 25 | 0 | [10.0, 2.512, 0.833, 0.299, 0.1, 0.0372, 0.0223, 0.01] | [10.0, 3.125, 0.597, 0.198, 0.1, 0.0378, 0.022, 0.01] | 0 | [75.0, 82.0, 90.0, 100.0, 124.0, 170.0, 200.0, 289.0] | [150.0, 170.0, 210.0, 250.0, 294.0, 400.0, 500.0, 711.0]
HV 31.5A | HV 31.5A | 31.5 | 0 | [10.0, 2.34, 0.722, 0.181, 0.1, 0.055, 0.0296, 0.01] | [10.0, 2.84, 0.368, 0.164, 0.1, 0.0621, 0.0378, 0.0195, 0.01] | 0 | [95.0, 110.0, 125.0, 150.0, 165.0, 200.0, 250.0, 390.0] | [189.0, 220.0, 300.0, 350.0, 393.0, 450.0, 530.0, 700.0, 960.0]
HV 40A | HV 40A | 40 | 0 | [10.0, 1.3, 0.161, 0.1, 0.0611, 0.0399, 0.0141, 0.01] | [10.0, 2.05, 0.369, 0.198, 0.1, 0.051, 0.0298, 0.01] | 0 | [120.0, 150.0, 200.0, 223.0, 260.0, 300.0, 450.0, 532.0] | [240.0, 300.0, 400.0, 450.0, 530.0, 650.0, 800.0, 1311.0]
HV 50A | HV 50A | 50 | 0 | [10.0, 3.215, 0.597, 0.198, 0.1, 0.0378, 0.022, 0.01] | [10.0, 3.64, 0.854, 0.281, 0.1, 0.0531, 0.022, 0.01] | 0 | [150.0, 170.0, 210.0, 250.0, 294.0, 400.0, 500.0, 711.0] | [300.0, 350.0, 450.0, 550.0, 700.0, 850.0, 1200.0, 1752.0]
HV 6.3A | HV 6.3A | 6.3 | 0 | [10.0, 1.39, 0.344, 0.168, 0.1, 0.056, 0.0263, 0.01] | [10.0, 1.711, 0.516, 0.198, 0.1, 0.0634, 0.0303, 0.01] | 0 | [19.0, 19.5, 20.4, 20.8, 22.0, 25.0, 32.0, 48.0] | [38.0, 40.0, 43.0, 48.0, 53.0, 60.0, 75.0, 118.0]
HV 63A | HV 63A | 63 | 0 | [10.0, 2.84, 0.368, 0.164, 0.1, 0.0621, 0.0378, 0.0195, 0.01] | [10.0, 1.82, 0.344, 0.1, 0.0467, 0.0269, 0.01] | 0 | [189.0, 220.0, 300.0, 350.0, 393.0, 450.0, 530.0, 700.0, 961.0] | [378.0, 500.0, 700.0, 934.0, 1200.0, 1500.0, 2366.0]
HV 80A | HV 80A | 80 | 0 | [10.0, 2.05, 0.369, 0.198, 0.1, 0.051, 0.0298, 0.01] | [10.0, 4.15, 1.03, 0.198, 0.1, 0.051, 0.0172, 0.01] | 0 | [240.0, 300.0, 400.0, 450.0, 530.0, 650.0, 800.0, 1311.0] | [480.0, 550.0, 700.0, 1000.0, 1260.0, 1600.0, 2500.0, 3227.0]
Siemens NH-1-100 | Siemens NH-1-100 | 100 | [5400.0, 2000.0, 400.0, 20.0, 1.0, 0.2, 0.012, 0.004] | 0 | 0 | [150.0, 190.0, 250.0, 430.0, 900.0, 1250.0, 2700.0, 3600.0] | 0 | 0
Siemens NH-1-125 | Siemens NH-1-125 | 125 | [4800.0, 120.0, 7.0, 0.1, 0.004] | 0 | 0 | [180.0, 400.0, 740.0, 2000.0, 4250.0] | 0 | 0
Siemens NH-1-16 | Siemens NH-1-16 | 16 | [4000.0, 400.0, 2.0, 0.1, 0.04, 0.01] | 0 | 0 | [26.0, 35.0, 75.0, 150.0, 200.0, 300.0] | 0 | 0
Siemens NH-1-160 | Siemens NH-1-160 | 160 | [4800.0, 120.0, 7.0, 0.1, 0.004] | 0 | 0 | [210.0, 500.0, 900.0, 2300.0, 5000.0] | 0 | 0
Siemens NH-1-25 | Siemens NH-1-25 | 25 | [4000.0, 1000.0, 10.0, 0.2, 0.02, 0.01] | 0 | 0 | [40.0, 50.0, 100.0, 210.0, 400.0, 500.0] | 0 | 0
Siemens NH-1-50 | Siemens NH-1-50 | 50 | [4000.0, 40.0, 4.0, 1.0, 0.02, 0.01] | 0 | 0 | [86.0, 200.0, 300.0, 400.0, 1000.0, 1280.0] | 0 | 0
Siemens NH-1-63 | Siemens NH-1-63 | 63 | [4000.0, 100.0, 10.0, 2.0, 0.04, 0.01] | 0 | 0 | [100.0, 200.0, 300.0, 400.0, 1000.0, 1500.0] | 0 | 0
Siemens NH-1-80 | Siemens NH-1-80 | 80 | [4800.0, 120.0, 7.0, 0.1, 0.01] | 0 | 0 | [150.58, 250.0, 450.0, 1150.0, 2470.0] | 0 | 0
Siemens NH-2-1000 | Siemens NH-2-1000 | 1000 | [4800.0, 120.0, 7.0, 0.1, 0.004] | 0 | 0 | [1900.0, 3500.0, 8400.0, 24000.0, 52000.0] | 0 | 0
Siemens NH-2-200 | Siemens NH-2-200 | 200 | [4800.0, 120.0, 7.0, 0.1, 0.004] | 0 | 0 | [280.0, 650.0, 1200.0, 3000.0, 7000.0] | 0 | 0
Siemens NH-2-224 | Siemens NH-2-224 | 224 | [4800.0, 120.0, 7.0, 0.2, 0.04, 0.004] | 0 | 0 | [400.0, 750.0, 1453.0, 3025.0, 4315.0, 7600.0] | 0 | 0
Siemens NH-2-250 | Siemens NH-2-250 | 250 | [4800.0, 120.0, 7.0, 0.1, 0.004] | 0 | 0 | [450.0, 800.0, 1650.0, 4000.0, 8500.0] | 0 | 0
Siemens NH-2-315 | Siemens NH-2-315 | 315 | [4800.0, 120.0, 7.0, 0.1, 0.004] | 0 | 0 | [550.0, 920.0, 1900.0, 5000.0, 11000.0] | 0 | 0
Siemens NH-2-355 | Siemens NH-2-355 | 355 | [4800.0, 120.0, 6.0, 0.1, 0.004] | 0 | 0 | [650.0, 1116.27, 2350.0, 5840.0, 12790.0] | 0 | 0
Siemens NH-2-400 | Siemens NH-2-400 | 400 | [4800.0, 120.0, 7.0, 0.1, 0.004] | 0 | 0 | [720.0, 1350.0, 2800.0, 6500.0, 15000.0] | 0 | 0
Siemens NH-2-425 | Siemens NH-2-425 | 425 | [4800.0, 120.0, 7.0, 0.1, 0.004] | 0 | 0 | [850.0, 1500.0, 3050.0, 7500.0, 16500.0] | 0 | 0
Siemens NH-2-630 | Siemens NH-2-630 | 630 | [4800.0, 120.0, 7.0, 0.1, 0.004] | 0 | 0 | [1200.0, 2000.0, 4800.0, 12000.0, 26000.0] | 0 | 0

## res_bus
| vm_pu | va_degree | p_mw | q_mvar
0 | 0.98927 | -0.074942 | 0.014005 | 0.0035099
1 | 0.98762 | -0.0866 | 0.0015576 | 0.00039037
2 | 0.9906 | -0.065622 | 0.011232 | 0.0028151
3 | 0.98558 | -0.101 | 0 | 0
4 | 0.9932 | -0.047321 | 0.0042919 | 0.0010756
5 | 0.97982 | -0.14193 | 0 | 0
6 | 0.9943 | -0.039648 | 0 | 0
7 | 0.97956 | -0.1438 | 0.001643 | 0.00041178
8 | 0.97837 | -0.15234 | 0.0016504 | 0.00041362
9 | 1 | 0 | -0.1657 | -0.041585
10 | 0.99399 | -0.04185 | 0 | 0
11 | 0.98774 | -0.085821 | 0.0078593 | 0.0019697
12 | 0.988 | -0.083941 | 0 | 0
13 | 0.98638 | -0.095439 | 0.042265 | 0.010593
14 | 0.98979 | -0.07142 | 0.059601 | 0.014937
15 | 0.9795 | -0.14424 | 0.0016258 | 0.00040746
16 | 0.97726 | -0.16035 | 0 | 0
17 | 0.97685 | -0.16327 | 0 | 0
18 | 0.97709 | -0.16158 | 0.0013169 | 0.00033004
19 | 0.97784 | -0.15613 | 0.000725 | 0.0001817
20 | 0.97823 | -0.15337 | 0.0013584 | 0.00034045
21 | 0.97552 | -0.17278 | 0 | 0
22 | 0.9765 | -0.16581 | 0.0037898 | 0.0009498
23 | 0.97703 | -0.16197 | 0.0011802 | 0.0002958
24 | 0.97682 | -0.16353 | 0 | 0
25 | 0.9766 | -0.16513 | 0 | 0
26 | 0.9765 | -0.16586 | 0.0010027 | 0.0002513
27 | 0.9743 | -0.18162 | 0.00141 | 0.00035338
28 | 0.97268 | -0.19323 | 0.001555 | 0.00038972
29 | 0.97261 | -0.19378 | 0.0025912 | 0.00064942
30 | 0.97254 | -0.19423 | 0.0011219 | 0.00028118
31 | 0.97253 | -0.19433 | 0.0010441 | 0.00026167
32 | 0.99998 | 149.9947 | 0 | 0

## res_line
| p_from_mw | q_from_mvar | p_to_mw | q_to_mvar | pl_mw | ql_mvar | i_from_ka | i_to_ka | i_ka | vm_from_pu | va_from_degree | vm_to_pu | va_to_degree | loading_percent
0 | 0.023864 | 0.0060022 | -0.023825 | -0.0059879 | 3.8727e-05 | 1.4278e-05 | 0.035902 | 0.035903 | 0.035903 | 0.98927 | -0.074942 | 0.98762 | -0.0866 | 13.2972
1 | -0.037869 | -0.0095121 | 0.037918 | 0.0095307 | 4.9141e-05 | 1.8588e-05 | 0.056968 | 0.056968 | 0.056968 | 0.98927 | -0.074942 | 0.9906 | -0.065622 | 21.0991
2 | 0.022267 | 0.0055975 | -0.022223 | -0.0055812 | 4.4583e-05 | 1.6337e-05 | 0.033556 | 0.033556 | 0.033556 | 0.98762 | -0.0866 | 0.98558 | -0.101 | 12.4282
3 | -0.04915 | -0.012346 | 0.049276 | 0.012394 | 0.00012541 | 4.7757e-05 | 0.07384 | 0.07384 | 0.07384 | 0.9906 | -0.065622 | 0.9932 | -0.047321 | 27.3482
4 | 0.022223 | 0.0055812 | -0.022097 | -0.0055351 | 0.00012576 | 4.6103e-05 | 0.033556 | 0.033557 | 0.033557 | 0.98558 | -0.101 | 0.97982 | -0.14193 | 12.4285
5 | -0.053567 | -0.013469 | 0.053625 | 0.013491 | 5.734e-05 | 2.1869e-05 | 0.08027 | 0.08027 | 0.08027 | 0.9932 | -0.047321 | 0.9943 | -0.039648 | 29.7297
6 | 0.0032697 | 0.00081858 | -0.0032689 | -0.00081895 | 8.4174e-07 | -3.6518e-07 | 0.0049653 | 0.0049655 | 0.0049655 | 0.97982 | -0.14193 | 0.97956 | -0.1438 | 1.8391
7 | 0.018827 | 0.0047165 | -0.0188 | -0.0047068 | 2.7056e-05 | 9.7392e-06 | 0.028592 | 0.028592 | 0.028592 | 0.97982 | -0.14193 | 0.97837 | -0.15234 | 10.5896
8 | -0.16399 | -0.041236 | 0.1649 | 0.041585 | 0.00091121 | 0.0003492 | 0.24547 | 0.24547 | 0.24547 | 0.9943 | -0.039648 | 1 | 0 | 45.4575
9 | 0.11037 | 0.027745 | -0.11033 | -0.027732 | 3.3847e-05 | 1.2915e-05 | 0.1652 | 0.1652 | 0.1652 | 0.9943 | -0.039648 | 0.99399 | -0.04185 | 30.5927
10 | 0.0016259 | 0.00040716 | -0.0016258 | -0.00040746 | 1.0008e-07 | -2.9249e-07 | 0.0024697 | 0.0024698 | 0.0024698 | 0.97956 | -0.1438 | 0.9795 | -0.14424 | 0.91474
11 | 0.01715 | 0.0042931 | -0.017147 | -0.0042923 | 2.4473e-06 | 8.6888e-07 | 0.026082 | 0.026082 | 0.026082 | 0.97837 | -0.15234 | 0.97823 | -0.15337 | 9.6599
12 | 0.059846 | 0.015031 | -0.059601 | -0.014937 | 0.000245 | 9.3599e-05 | 0.089601 | 0.089602 | 0.089602 | 0.99399 | -0.04185 | 0.98979 | -0.07142 | 33.1858
13 | 0.050489 | 0.012701 | -0.050194 | -0.012588 | 0.00029463 | 0.00011225 | 0.075599 | 0.075599 | 0.075599 | 0.99399 | -0.04185 | 0.988 | -0.083941 | 27.9998
14 | -0.0078593 | -0.0019697 | 0.0078613 | 0.0019702 | 2.0457e-06 | 4.8738e-07 | 0.01184 | 0.01184 | 0.01184 | 0.98774 | -0.085821 | 0.988 | -0.083941 | 4.3851
15 | 0.042333 | 0.010618 | -0.042265 | -0.010593 | 6.7384e-05 | 2.5577e-05 | 0.06376 | 0.06376 | 0.06376 | 0.988 | -0.083941 | 0.98638 | -0.095439 | 23.6148
16 | 0.011548 | 0.0028926 | -0.011544 | -0.0028911 | 4.6699e-06 | 1.493e-06 | 0.017583 | 0.017583 | 0.017583 | 0.97726 | -0.16035 | 0.97685 | -0.16327 | 6.5124
17 | 0.003501 | 0.00087242 | -0.0035005 | -0.00087261 | 5.8866e-07 | -1.8971e-07 | 0.0053291 | 0.0053292 | 0.0053292 | 0.97726 | -0.16035 | 0.97709 | -0.16158 | 1.9738
18 | -0.015049 | -0.003765 | 0.015058 | 0.003768 | 8.7636e-06 | 3.0352e-06 | 0.022912 | 0.022912 | 0.022912 | 0.97726 | -0.16035 | 0.97784 | -0.15613 | 8.4861
19 | 0.0077525 | 0.0019415 | -0.0077423 | -0.0019391 | 1.0185e-05 | 2.454e-06 | 0.011809 | 0.011809 | 0.011809 | 0.97685 | -0.16327 | 0.97552 | -0.17278 | 4.3738
20 | 0.0037911 | 0.00094952 | -0.0037898 | -0.0009498 | 1.3295e-06 | -2.8818e-07 | 0.0057747 | 0.005775 | 0.005775 | 0.97685 | -0.16327 | 0.9765 | -0.16581 | 2.1389
21 | 0.0021836 | 0.00054257 | -0.0021835 | -0.00054274 | 1.1649e-07 | -1.6683e-07 | 0.0033237 | 0.0033238 | 0.0033238 | 0.97709 | -0.16158 | 0.97703 | -0.16197 | 1.231
22 | -0.015783 | -0.0039497 | 0.015789 | 0.0039518 | 6.0091e-06 | 2.1017e-06 | 0.024016 | 0.024015 | 0.024016 | 0.97784 | -0.15613 | 0.97823 | -0.15337 | 8.8946
23 | 0.0077423 | 0.0019391 | -0.0077329 | -0.0019368 | 9.4541e-06 | 2.2816e-06 | 0.011809 | 0.01181 | 0.01181 | 0.97552 | -0.17278 | 0.9743 | -0.18162 | 4.374
24 | 0.0010032 | 0.00024694 | -0.001003 | -0.00024867 | 2.1094e-07 | -1.7349e-06 | 0.0015263 | 0.001527 | 0.001527 | 0.97703 | -0.16197 | 0.97682 | -0.16353 | 0.56554
25 | 0.001003 | 0.00024867 | -0.0010028 | -0.00025048 | 2.1941e-07 | -1.8022e-06 | 0.001527 | 0.0015276 | 0.0015276 | 0.97682 | -0.16353 | 0.9766 | -0.16513 | 0.56579
26 | 0.0010028 | 0.00025048 | -0.0010027 | -0.0002513 | 1.0064e-07 | -8.2578e-07 | 0.0015276 | 0.0015279 | 0.0015279 | 0.9766 | -0.16513 | 0.9765 | -0.16586 | 0.56591
27 | 0.0063229 | 0.0015834 | -0.0063127 | -0.0015817 | 1.0145e-05 | 1.7343e-06 | 0.0096563 | 0.0096571 | 0.0096571 | 0.9743 | -0.18162 | 0.97268 | -0.19323 | 3.5767
28 | 0.0047577 | 0.001192 | -0.0047574 | -0.001192 | 3.5971e-07 | 3.2882e-09 | 0.0072782 | 0.0072783 | 0.0072783 | 0.97268 | -0.19323 | 0.97261 | -0.19378 | 2.6957
29 | 0.0021661 | 0.00054255 | -0.002166 | -0.00054275 | 1.3566e-07 | -1.9349e-07 | 0.0033139 | 0.003314 | 0.003314 | 0.97261 | -0.19378 | 0.97254 | -0.19423 | 1.2274
30 | 0.0010441 | 0.00026157 | -0.0010441 | -0.00026167 | 1.3682e-08 | -1.0135e-07 | 0.0015975 | 0.0015975 | 0.0015975 | 0.97254 | -0.19423 | 0.97253 | -0.19433 | 0.59166

## res_trafo
| p_hv_mw | q_hv_mvar | p_lv_mw | q_lv_mvar | pl_mw | ql_mvar | i_hv_ka | i_lv_ka | vm_hv_pu | va_hv_degree | vm_lv_pu | va_lv_degree | loading_percent
0 | 2.5187e-16 | 8.8016e-16 | 0.00079998 | 7.4552e-08 | 0.00079998 | 7.4552e-08 | 2.6429e-17 | 0.0011547 | 0.99998 | 149.9947 | 1 | 0 | 0.31999

## res_ext_grid
| p_mw | q_mvar
0 | 0.20155 | 0.050568

## res_load
| p_mw | q_mvar
0 | 0.014005 | 0.0035099
1 | 0.0015576 | 0.00039037
2 | 0.011232 | 0.0028151
3 | 0.0042919 | 0.0010756
4 | 0.001643 | 0.00041178
5 | 0.0016504 | 0.00041362
6 | 0.035844 | 0.0089833
7 | 0.0078593 | 0.0019697
8 | 0.042265 | 0.010593
9 | 0.059601 | 0.014937
10 | 0.0016258 | 0.00040746
11 | 0.0013169 | 0.00033004
12 | 0.000725 | 0.0001817
13 | 0.0013584 | 0.00034045
14 | 0.0037898 | 0.0009498
15 | 0.0011802 | 0.0002958
16 | 0.0010027 | 0.0002513
17 | 0.00141 | 0.00035338
18 | 0.001555 | 0.00038972
19 | 0.0025912 | 0.00064942
20 | 0.0011219 | 0.00028118
21 | 0.0010441 | 0.00026167

## dtypes
| element | column | dtype
0 | bus | name | object
1 | bus | vn_kv | float64
2 | bus | type | object
3 | bus | zone | object
4 | bus | in_service | bool
5 | load | name | object
6 | load | bus | uint32
7 | load | p_mw | float64
8 | load | q_mvar | float64
9 | load | const_z_percent | float64
10 | load | const_i_percent | float64
11 | load | sn_mva | float64
12 | load | scaling | float64
13 | load | in_service | bool
14 | load | type | object
15 | ext_grid | name | object
16 | ext_grid | bus | uint32
17 | ext_grid | vm_pu | float64
18 | ext_grid | va_degree | float64
19 | ext_grid | slack_weight | float64
20 | ext_grid | in_service | bool
21 | line | name | object
22 | line | std_type | object
23 | line | from_bus | uint32
24 | line | to_bus | uint32
25 | line | length_km | float64
26 | line | r_ohm_per_km | float64
27 | line | x_ohm_per_km | float64
28 | line | c_nf_per_km | float64
29 | line | g_us_per_km | float64
30 | line | max_i_ka | float64
31 | line | df | float64
32 | line | parallel | uint32
33 | line | type | object
34 | line | in_service | bool
35 | trafo | name | object
36 | trafo | std_type | object
37 | trafo | hv_bus | uint32
38 | trafo | lv_bus | uint32
39 | trafo | sn_mva | float64
40 | trafo | vn_hv_kv | float64
41 | trafo | vn_lv_kv | float64
42 | trafo | vk_percent | float64
43 | trafo | vkr_percent | float64
44 | trafo | pfe_kw | float64
45 | trafo | i0_percent | float64
46 | trafo | shift_degree | float64
47 | trafo | tap_side | object
48 | trafo | tap_neutral | int32
49 | trafo | tap_min | int32
50 | trafo | tap_max | int32
51 | trafo | tap_step_percent | float64
52 | trafo | tap_step_degree | float64
53 | trafo | tap_pos | int32
54 | trafo | tap_phase_shifter | bool
55 | trafo | parallel | uint32
56 | trafo | df | float64
57 | trafo | in_service | bool
58 | line_geodata | coords | object
59 | bus_geodata | x | float64
60 | bus_geodata | y | float64
61 | bus_geodata | coords | object
62 | res_bus | vm_pu | float64
63 | res_bus | va_degree | float64
64 | res_bus | p_mw | float64
65 | res_bus | q_mvar | float64
66 | res_line | p_from_mw | float64
67 | res_line | q_from_mvar | float64
68 | res_line | p_to_mw | float64
69 | res_line | q_to_mvar | float64
70 | res_line | pl_mw | float64
71 | res_line | ql_mvar | float64
72 | res_line | i_from_ka | float64
73 | res_line | i_to_ka | float64
74 | res_line | i_ka | float64
75 | res_line | vm_from_pu | float64
76 | res_line | va_from_degree | float64
77 | res_line | vm_to_pu | float64
78 | res_line | va_to_degree | float64
79 | res_line | loading_percent | float64
80 | res_trafo | p_hv_mw | float64
81 | res_trafo | q_hv_mvar | float64
82 | res_trafo | p_lv_mw | float64
83 | res_trafo | q_lv_mvar | float64
84 | res_trafo | pl_mw | float64
85 | res_trafo | ql_mvar | float64
86 | res_trafo | i_hv_ka | float64
87 | res_trafo | i_lv_ka | float64
88 | res_trafo | vm_hv_pu | float64
89 | res_trafo | va_hv_degree | float64
90 | res_trafo | vm_lv_pu | float64
91 | res_trafo | va_lv_degree | float64
92 | res_trafo | loading_percent | float64
93 | res_ext_grid | p_mw | float64
94 | res_ext_grid | q_mvar | float64
95 | res_load | p_mw | float64
96 | res_load | q_mvar | float64

## parameters
| version | format_version | converged | OPF_converged | name | f_hz | sn_mva
0 | 2.14.6 | 2.14.0 | TRUE | FALSE |  | 50 | 1