## bus
| name | vn_kv | type | zone | in_service
0 | bus_LV_1501-26_0_3_node_0 | 0.4 | n |  | TRUE
1 | bus_LV_1501-26_0_3_node_1 | 0.4 | n |  | TRUE
2 | bus_LV_1501-26_0_3_node_3 | 0.4 | n |  | TRUE
3 | bus_LV_1501-26_0_3_node_8 | 0.4 | n |  | TRUE
4 | bus_LV_1501-26_0_3_node_4 | 0.4 | n |  | TRUE
5 | bus_LV_1501-26_0_3_node_26 | 0.4 | n |  | TRUE
6 | bus_LV_1501-26_0_3_node_47 | 0.4 | n |  | TRUE
7 | bus_LV_1501-26_0_3_node_6 | 0.4 | n |  | TRUE
8 | bus_LV_1501-26_0_3_node_24 | 0.4 | n |  | TRUE
9 | bus_LV_1501-26_0_3_node_45 | 0.4 | n |  | TRUE
10 | bus_LV_1501-26_0_3_node_5 | 0.4 | n |  | TRUE
11 | bus_LV_1501-26_0_3_node_7 | 0.4 | n |  | TRUE
12 | bus_LV_1501-26_0_3_node_9 | 0.4 | n |  | TRUE
13 | bus_LV_1501-26_0_3_node_23 | 0.4 | n |  | TRUE
14 | bus_LV_1501-26_0_3_node_18 | 0.4 | n |  | TRUE
15 | bus_LV_1501-26_0_3_node_10 | 0.4 | n |  | TRUE
16 | bus_LV_1501-26_0_3_node_11 | 0.4 | n |  | TRUE
17 | bus_LV_1501-26_0_3_node_12 | 0.4 | n |  | TRUE
18 | bus_LV_1501-26_0_3_node_13 | 0.4 | n |  | TRUE
19 | bus_LV_1501-26_0_3_node_14 | 0.4 | n |  | TRUE
20 | bus_LV_1501-26_0_3_node_25 | 0.4 | n |  | TRUE
21 | bus_LV_1501-26_0_3_node_28 | 0.4 | n |  | TRUE
22 | bus_LV_1501-26_0_3_node_33 | 0.4 | n |  | TRUE
23 | bus_LV_1501-26_0_3_node_27 | 0.4 | n |  | TRUE
24 | bus_LV_1501-26_0_3_node_15 | 0.4 | n |  | TRUE
25 | bus_LV_1501-26_0_3_node_16 | 0.4 | n |  | TRUE
26 | bus_LV_1501-26_0_3_node_17 | 0.4 | n |  | TRUE
27 | bus_LV_1501-26_0_3_node_19 | 0.4 | n |  | TRUE
28 | bus_LV_1501-26_0_3_node_20 | 0.4 | n |  | TRUE
29 | bus_LV_1501-26_0_3_node_21 | 0.4 | n |  | TRUE
30 | bus_LV_1501-26_0_3_node_22 | 0.4 | n |  | TRUE
31 | bus_LV_1501-26_0_3_node_32 | 0.4 | n |  | TRUE
32 | bus_LV_1501-26_0_3_node_29 | 0.4 | n |  | TRUE
33 | bus_LV_1501-26_0_3_node_30 | 0.4 | n |  | TRUE
34 | bus_LV_1501-26_0_3_node_34 | 0.4 | n |  | TRUE
35 | bus_LV_1501-26_0_3_node_35 | 0.4 | n |  | TRUE
36 | bus_LV_1501-26_0_3_node_31 | 0.4 | n |  | TRUE
37 | bus_LV_1501-26_0_3_node_42 | 0.4 | n |  | TRUE
38 | bus_LV_1501-26_0_3_node_41 | 0.4 | n |  | TRUE
39 | bus_LV_1501-26_0_3_node_36 | 0.4 | n |  | TRUE
40 | bus_LV_1501-26_0_3_node_37 | 0.4 | n |  | TRUE
41 | bus_LV_1501-26_0_3_node_38 | 0.4 | n |  | TRUE
42 | bus_LV_1501-26_0_3_node_39 | 0.4 | n |  | TRUE
43 | bus_LV_1501-26_0_3_node_43 | 0.4 | n |  | TRUE
44 | bus_LV_1501-26_0_3_node_46 | 0.4 | n |  | TRUE
45 | bus_LV_1501-26_0_3_node_44 | 0.4 | n |  | TRUE
46 | bus_MV_142_0_node_295 | 20 | n |  | TRUE

## load
| name | bus | p_mw | q_mvar | const_z_percent | const_i_percent | sn_mva | scaling | in_service | type
0 | LV_1501-26_0_3_load_0 | 0 | 0.0018829 | 0.00047191 | 0 | 0 |  | 1 | TRUE | wye
1 | LV_1501-26_0_3_load_1 | 1 | 0.0028119 | 0.00070472 | 0 | 0 |  | 1 | TRUE | wye
2 | LV_1501-26_0_3_load_3 | 2 | 0.001734 | 0.00043459 | 0 | 0 |  | 1 | TRUE | wye
3 | LV_1501-26_0_3_load_8 | 3 | 0.0029944 | 0.00075046 | 0 | 0 |  | 1 | TRUE | wye
4 | LV_1501-26_0_3_load_26 | 5 | 0.0030278 | 0.00075884 | 0 | 0 |  | 1 | TRUE | wye
5 | LV_1501-26_0_3_load_6 | 7 | 0.003937 | 0.0009867 | 0 | 0 |  | 1 | TRUE | wye
6 | LV_1501-26_0_3_load_45 | 9 | 0.0029858 | 0.00074831 | 0 | 0 |  | 1 | TRUE | wye
7 | LV_1501-26_0_3_load_5 | 10 | 0.0027843 | 0.0006978 | 0 | 0 |  | 1 | TRUE | wye
8 | LV_1501-26_0_3_load_7 | 11 | 0.0019801 | 0.00049627 | 0 | 0 |  | 1 | TRUE | wye
9 | LV_1501-26_0_3_load_9 | 12 | 0.0037591 | 0.00094213 | 0 | 0 |  | 1 | TRUE | wye
10 | LV_1501-26_0_3_load_23 | 13 | 0.0049567 | 0.0012423 | 0 | 0 |  | 1 | TRUE | wye
11 | LV_1501-26_0_3_load_18 | 14 | 0.0022888 | 0.00057363 | 0 | 0 |  | 1 | TRUE | wye
12 | LV_1501-26_0_3_load_10 | 15 | 0.0027334 | 0.00068507 | 0 | 0 |  | 1 | TRUE | wye
13 | LV_1501-26_0_3_load_11 | 16 | 0.0027307 | 0.00068438 | 0 | 0 |  | 1 | TRUE | wye
14 | LV_1501-26_0_3_load_13 | 18 | 0.0033881 | 0.00084913 | 0 | 0 |  | 1 | TRUE | wye
15 | LV_1501-26_0_3_load_14 | 19 | 0.0054202 | 0.0013584 | 0 | 0 |  | 1 | TRUE | wye
16 | LV_1501-26_0_3_load_33 | 22 | 0.0050172 | 0.0012574 | 0 | 0 |  | 1 | TRUE | wye
17 | LV_1501-26_0_3_load_27 | 23 | 0.018292 | 0.0045843 | 0 | 0 |  | 1 | TRUE | wye
18 | LV_1501-26_0_3_load_15 | 24 | 0.0036037 | 0.00090317 | 0 | 0 |  | 1 | TRUE | wye
19 | LV_1501-26_0_3_load_16 | 25 | 0.0056598 | 0.0014185 | 0 | 0 |  | 1 | TRUE | wye
20 | LV_1501-26_0_3_load_19 | 27 | 0.0072253 | 0.0018108 | 0 | 0 |  | 1 | TRUE | wye
21 | LV_1501-26_0_3_load_20 | 28 | 0.014322 | 0.0035893 | 0 | 0 |  | 1 | TRUE | wye
22 | LV_1501-26_0_3_load_21 | 29 | 0.0046071 | 0.0011547 | 0 | 0 |  | 1 | TRUE | wye
23 | LV_1501-26_0_3_load_22 | 30 | 0.0011449 | 0.00028693 | 0 | 0 |  | 1 | TRUE | wye
24 | LV_1501-26_0_3_load_32 | 31 | 0.01239 | 0.0031053 | 0 | 0 |  | 1 | TRUE | wye
25 | LV_1501-26_0_3_load_30 | 33 | 0.0032478 | 0.00081398 | 0 | 0 |  | 1 | TRUE | wye
26 | LV_1501-26_0_3_load_34 | 34 | 0.0080939 | 0.0020285 | 0 | 0 |  | 1 | TRUE | wye
27 | LV_1501-26_0_3_load_31 | 36 | 0.0017552 | 0.00043988 | 0 | 0 |  | 1 | TRUE | wye
28 | LV_1501-26_0_3_load_42 | 37 | 0.0043784 | 0.0010973 | 0 | 0 |  | 1 | TRUE | wye
29 | LV_1501-26_0_3_load_41 | 38 | 0.0073375 | 0.001839 | 0 | 0 |  | 1 | TRUE | wye
30 | LV_1501-26_0_3_load_36 | 39 | 0.0032606 | 0.00081717 | 0 | 0 |  | 1 | TRUE | wye
31 | LV_1501-26_0_3_load_37 | 40 | 0.0058864 | 0.0014753 | 0 | 0 |  | 1 | TRUE | wye
32 | LV_1501-26_0_3_load_38 | 41 | 0.004738 | 0.0011875 | 0 | 0 |  | 1 | TRUE | wye
33 | LV_1501-26_0_3_load_39 | 42 | 0.0040857 | 0.001024 | 0 | 0 |  | 1 | TRUE | wye
34 | LV_1501-26_0_3_load_43 | 43 | 0.0038371 | 0.00096168 | 0 | 0 |  | 1 | TRUE | wye
35 | LV_1501-26_0_3_load_46 | 44 | 0.002069 | 0.00051854 | 0 | 0 |  | 1 | TRUE | wye
36 | LV_1501-26_0_3_load_44 | 45 | 0.0020743 | 0.00051986 | 0 | 0 |  | 1 | TRUE | wye

## ext_grid
| name | bus | vm_pu | va_degree | slack_weight | in_service
0 |  | 20 | 1 | 0 | 1 | TRUE

## line
| name | std_type | from_bus | to_bus | length_km | r_ohm_per_km | x_ohm_per_km | c_nf_per_km | g_us_per_km | max_i_ka | df | parallel | type | in_service
0 | LV_1501-26_0_3_line_0 | NAYY 4x150 SE | 0 | 1 | 0.00087038 | 0.208 | 0.08 | 261 | 0 | 0.27 | 1 | 1 | cs | TRUE
1 | LV_1501-26_0_3_line_1 | NAYY 4x150 SE | 1 | 2 | 0.0021394 | 0.208 | 0.08 | 261 | 0 | 0.27 | 1 | 1 | cs | TRUE
2 | LV_1501-26_0_3_line_2 | NAYY 4x150 SE | 2 | 3 | 0.016155 | 0.208 | 0.08 | 261 | 0 | 0.27 | 1 | 1 | cs | TRUE
3 | LV_1501-26_0_3_line_3 | NAYY 4x150 SE | 3 | 7 | 0.0030618 | 0.208 | 0.08 | 261 | 0 | 0.27 | 1 | 1 | cs | TRUE
4 | LV_1501-26_0_3_line_4 | NAYY 4x150 SE | 4 | 5 | 0.080685 | 0.208 | 0.08 | 261 | 0 | 0.27 | 1 | 1 | cs | TRUE
5 | LV_1501-26_0_3_line_5 | NAYY 4x150 SE | 4 | 6 | 0.082911 | 0.208 | 0.08 | 261 | 0 | 0.27 | 1 | 1 | cs | TRUE
6 | LV_1501-26_0_3_line_6 | NAYY 4x150 SE | 5 | 8 | 0.023058 | 0.208 | 0.08 | 261 | 0 | 0.27 | 1 | 1 | cs | TRUE
7 | LV_1501-26_0_3_line_7 | NAYY 4x150 SE | 6 | 9 | 0.0051957 | 0.208 | 0.08 | 261 | 0 | 0.27 | 1 | 1 | cs | TRUE
8 | LV_1501-26_0_3_line_8 | NAYY 4x150 SE | 7 | 10 | 0.0037254 | 0.208 | 0.08 | 261 | 0 | 0.27 | 1 | 1 | cs | TRUE
9 | LV_1501-26_0_3_line_9 | NAYY 4x150 SE | 8 | 20 | 0.022478 | 0.208 | 0.08 | 261 | 0 | 0.27 | 1 | 1 | cs | TRUE
10 | LV_1501-26_0_3_line_10 | NAYY 4x150 SE | 8 | 28 | 0.015046 | 0.208 | 0.08 | 261 | 0 | 0.27 | 1 | 1 | cs | TRUE
11 | LV_1501-26_0_3_line_11 | NAYY 4x150 SE | 9 | 45 | 0.0089136 | 0.208 | 0.08 | 261 | 0 | 0.27 | 1 | 1 | cs | TRUE
12 | LV_1501-26_0_3_line_12 | NAYY 4x150 SE | 10 | 11 | 0.011025 | 0.208 | 0.08 | 261 | 0 | 0.27 | 1 | 1 | cs | TRUE
13 | LV_1501-26_0_3_line_13 | NAYY 4x150 SE | 11 | 12 | 0.0050726 | 0.208 | 0.08 | 261 | 0 | 0.27 | 1 | 1 | cs | TRUE
14 | LV_1501-26_0_3_line_14 | NAYY 4x150 SE | 12 | 13 | 0.0074952 | 0.208 | 0.08 | 261 | 0 | 0.27 | 1 | 1 | cs | TRUE
15 | LV_1501-26_0_3_line_15 | NAYY 4x150 SE | 13 | 14 | 0.005735 | 0.208 | 0.08 | 261 | 0 | 0.27 | 1 | 1 | cs | TRUE
16 | LV_1501-26_0_3_line_16 | NAYY 4x150 SE | 14 | 25 | 0.015128 | 0.208 | 0.08 | 261 | 0 | 0.27 | 1 | 1 | cs | TRUE
17 | LV_1501-26_0_3_line_17 | NAYY 4x150 SE | 15 | 16 | 0.011941 | 0.208 | 0.08 | 261 | 0 | 0.27 | 1 | 1 | cs | TRUE
18 | LV_1501-26_0_3_line_18 | NAYY 4x150 SE | 15 | 17 | 0.059891 | 0.208 | 0.08 | 261 | 0 | 0.27 | 1 | 1 | cs | TRUE
19 | LV_1501-26_0_3_line_19 | NAYY 4x150 SE | 17 | 18 | 0.023978 | 0.208 | 0.08 | 261 | 0 | 0.27 | 1 | 1 | cs | TRUE
20 | LV_1501-26_0_3_line_20 | NAYY 4x150 SE | 17 | 19 | 0.0039388 | 0.208 | 0.08 | 261 | 0 | 0.27 | 1 | 1 | cs | TRUE
21 | LV_1501-26_0_3_line_21 | NAYY 4x150 SE | 18 | 20 | 0.0040735 | 0.208 | 0.08 | 261 | 0 | 0.27 | 1 | 1 | cs | TRUE
22 | LV_1501-26_0_3_line_22 | NAYY 4x150 SE | 19 | 21 | 0.018745 | 0.208 | 0.08 | 261 | 0 | 0.27 | 1 | 1 | cs | TRUE
23 | LV_1501-26_0_3_line_23 | NAYY 4x150 SE | 20 | 22 | 0.016985 | 0.208 | 0.08 | 261 | 0 | 0.27 | 1 | 1 | cs | TRUE
24 | LV_1501-26_0_3_line_24 | NAYY 4x150 SE | 21 | 23 | 0.018001 | 0.208 | 0.08 | 261 | 0 | 0.27 | 1 | 1 | cs | TRUE
25 | LV_1501-26_0_3_line_25 | NAYY 4x150 SE | 22 | 31 | 0.0093951 | 0.208 | 0.08 | 261 | 0 | 0.27 | 1 | 1 | cs | TRUE
26 | LV_1501-26_0_3_line_26 | NAYY 4x150 SE | 23 | 32 | 0.027901 | 0.208 | 0.08 | 261 | 0 | 0.27 | 1 | 1 | cs | TRUE
27 | LV_1501-26_0_3_line_27 | NAYY 4x150 SE | 24 | 25 | 0.011923 | 0.208 | 0.08 | 261 | 0 | 0.27 | 1 | 1 | cs | TRUE
28 | LV_1501-26_0_3_line_28 | NAYY 4x150 SE | 24 | 26 | 0.020894 | 0.208 | 0.08 | 261 | 0 | 0.27 | 1 | 1 | cs | TRUE
29 | LV_1501-26_0_3_line_29 | NAYY 4x150 SE | 26 | 27 | 0.017391 | 0.208 | 0.08 | 261 | 0 | 0.27 | 1 | 1 | cs | TRUE
30 | LV_1501-26_0_3_line_30 | NAYY 4x150 SE | 26 | 28 | 0.019703 | 0.208 | 0.08 | 261 | 0 | 0.27 | 1 | 1 | cs | TRUE
31 | LV_1501-26_0_3_line_31 | NAYY 4x150 SE | 27 | 29 | 0.012901 | 0.208 | 0.08 | 261 | 0 | 0.27 | 1 | 1 | cs | TRUE
32 | LV_1501-26_0_3_line_32 | NAYY 4x150 SE | 29 | 30 | 0.0127 | 0.208 | 0.08 | 261 | 0 | 0.27 | 1 | 1 | cs | TRUE
33 | LV_1501-26_0_3_line_33 | NAYY 4x150 SE | 31 | 36 | 0.017386 | 0.208 | 0.08 | 261 | 0 | 0.27 | 1 | 1 | cs | TRUE
34 | LV_1501-26_0_3_line_34 | NAYY 4x150 SE | 32 | 33 | 0.0036871 | 0.208 | 0.08 | 261 | 0 | 0.27 | 1 | 1 | cs | TRUE
35 | LV_1501-26_0_3_line_35 | NAYY 4x150 SE | 33 | 34 | 0.019385 | 0.208 | 0.08 | 261 | 0 | 0.27 | 1 | 1 | cs | TRUE
36 | LV_1501-26_0_3_line_36 | NAYY 4x150 SE | 34 | 35 | 0.0016881 | 0.208 | 0.08 | 261 | 0 | 0.27 | 1 | 1 | cs | TRUE
37 | LV_1501-26_0_3_line_37 | NAYY 4x150 SE | 35 | 37 | 0.019435 | 0.208 | 0.08 | 261 | 0 | 0.27 | 1 | 1 | cs | TRUE
38 | LV_1501-26_0_3_line_38 | NAYY 4x150 SE | 37 | 38 | 0.065951 | 0.208 | 0.08 | 261 | 0 | 0.27 | 1 | 1 | cs | TRUE
39 | LV_1501-26_0_3_line_39 | NAYY 4x150 SE | 39 | 40 | 0.021353 | 0.208 | 0.08 | 261 | 0 | 0.27 | 1 | 1 | cs | TRUE
40 | LV_1501-26_0_3_line_40 | NAYY 4x150 SE | 39 | 41 | 0.0031745 | 0.208 | 0.08 | 261 | 0 | 0.27 | 1 | 1 | cs | TRUE
41 | LV_1501-26_0_3_line_41 | NAYY 4x150 SE | 40 | 42 | 0.025932 | 0.208 | 0.08 | 261 | 0 | 0.27 | 1 | 1 | cs | TRUE
42 | LV_1501-26_0_3_line_42 | NAYY 4x150 SE | 42 | 43 | 0.0067977 | 0.208 | 0.08 | 261 | 0 | 0.27 | 1 | 1 | cs | TRUE
43 | LV_1501-26_0_3_line_43 | NAYY 4x150 SE | 43 | 44 | 0.0074678 | 0.208 | 0.08 | 261 | 0 | 0.27 | 1 | 1 | cs | TRUE
44 | LV_1501-26_0_3_line_44 | NAYY 4x150 SE | 44 | 45 | 0.0025842 | 0.208 | 0.08 | 261 | 0 | 0.27 | 1 | 1 | cs | TRUE

## trafo
| name | std_type | hv_bus | lv_bus | sn_mva | vn_hv_kv | vn_lv_kv | vk_percent | vkr_percent | pfe_kw | i0_percent | shift_degree | tap_side | tap_neutral | tap_min | tap_max | tap_step_percent | tap_step_degree | tap_pos | tap_phase_shifter | parallel | df | in_service
0 | LV_1501-26_0_3_trafo_25 | 0.25 MVA 20/0.4 kV | 46 | 20 | 0.25 | 20 | 0.4 | 6 | 1.44 | 0.8 | 0.32 | 150 | hv | 0 | -2 | 2 | 2.5 | 0 | 0 | FALSE | 1 | 1 | TRUE

## line_geodata
| x0 | y0 | x1 | y1 | x2 | y2 | x3 | y3 | x4 | y4 | x5 | y5 | x6 | y6 | x7 | y7 | x8 | y8
0 | 2677870.1519 | 1202773.7399 | 2677869.3301 | 1202774.0268
1 | 2677869.3301 | 1202774.0268 | 2677867.3103 | 1202774.7318
2 | 2677867.3103 | 1202774.7318 | 2677867.3103 | 1202774.7318 | 2677860.9554 | 1202775.9164 | 2677851.2685 | 1202776.1796
3 | 2677848.2078 | 1202776.2628 | 2677851.2685 | 1202776.1796
4 | 2677842.9249 | 1202735.7564 | 2677774.1057 | 1202749.6578 | 2677763.7899 | 1202751.4816
5 | 2677765.9819 | 1202722.4573 | 2677806.4228 | 1202724.2738 | 2677831.8255 | 1202727.2621 | 2677841.74 | 1202729.1591 | 2677842.5771 | 1202731.4937 | 2677842.9249 | 1202735.7564
6 | 2677740.9599 | 1202754.5295 | 2677751.1456 | 1202753.7171 | 2677763.7899 | 1202751.4816
7 | 2677765.9819 | 1202722.4573 | 2677760.7873 | 1202722.3487
8 | 2677844.4838 | 1202776.364 | 2677848.2078 | 1202776.2628
9 | 2677718.4381 | 1202753.5693 | 2677728.9106 | 1202754.1058 | 2677740.9599 | 1202754.5295
10 | 2677740.9599 | 1202754.5295 | 2677741.2299 | 1202759.5139 | 2677742.4078 | 1202761.3971 | 2677746.9826 | 1202763.658 | 2677749.6237 | 1202764.3485
11 | 2677751.8757 | 1202722.1622 | 2677760.7873 | 1202722.3487
12 | 2677844.4838 | 1202776.364 | 2677839.3877 | 1202776.5025 | 2677833.4637 | 1202776.7071
13 | 2677828.4056 | 1202777.0099 | 2677829.5735 | 1202776.8415 | 2677833.4637 | 1202776.7071
14 | 2677828.4056 | 1202777.0099 | 2677820.9872 | 1202778.0799
15 | 2677815.3042 | 1202778.7461 | 2677816.0702 | 1202778.7891 | 2677820.9872 | 1202778.0799
16 | 2677815.3042 | 1202778.7461 | 2677809.8647 | 1202778.4414 | 2677800.5537 | 1202775.7962
17 | 2677690.9279 | 1202822.5062 | 2677689.8171 | 1202814.2794 | 2677689.1483 | 1202810.7019
18 | 2677690.5209 | 1202750.8267 | 2677689.1483 | 1202810.7019 | 2677689.1483 | 1202810.7019
19 | 2677690.5209 | 1202750.8267 | 2677714.3841 | 1202753.171
20 | 2677690.5209 | 1202750.8267 | 2677686.5997 | 1202750.4553
21 | 2677718.4381 | 1202753.5693 | 2677714.3841 | 1202753.171
22 | 2677667.9383 | 1202748.6874 | 2677686.5997 | 1202750.4553
23 | 2677718.4381 | 1202753.5693 | 2677718.4201 | 1202770.5538
24 | 2677667.9383 | 1202748.6874 | 2677650.0177 | 1202746.9893
25 | 2677718.4101 | 1202779.9489 | 2677718.4201 | 1202770.5538
26 | 2677622.241 | 1202744.3575 | 2677647.8108 | 1202746.7802 | 2677650.0177 | 1202746.9893
27 | 2677789.4386 | 1202771.5127 | 2677790.1964 | 1202771.6699 | 2677800.5537 | 1202775.7962 | 2677800.5537 | 1202775.7962
28 | 2677768.738 | 1202769.1223 | 2677781.2784 | 1202769.8193 | 2677789.4386 | 1202771.5127
29 | 2677768.738 | 1202769.1223 | 2677768.2497 | 1202775.6423 | 2677767.6259 | 1202786.4769
30 | 2677768.738 | 1202769.1223 | 2677758.7538 | 1202766.7354 | 2677749.6237 | 1202764.3485
31 | 2677767.5381 | 1202799.3145 | 2677767.5381 | 1202799.3145 | 2677767.0401 | 1202796.6508 | 2677767.6259 | 1202786.4769
32 | 2677777.522 | 1202806.9714 | 2677770.5011 | 1202802.6218 | 2677767.5381 | 1202799.3145
33 | 2677716.0866 | 1202796.8324 | 2677716.0866 | 1202796.8324 | 2677718.3975 | 1202791.7704 | 2677718.4101 | 1202779.9489
34 | 2677622.241 | 1202744.3575 | 2677618.5703 | 1202744.0102
35 | 2677618.5703 | 1202744.0102 | 2677599.2714 | 1202742.1838
36 | 2677597.5908 | 1202742.0248 | 2677599.2714 | 1202742.1838
37 | 2677597.5908 | 1202742.0248 | 2677599.5251 | 1202722.6863
38 | 2677656.1514 | 1202714.895 | 2677610.5639 | 1202710.607 | 2677607.331 | 1202710.4872 | 2677604.6799 | 1202710.6973 | 2677603.1833 | 1202711.0781 | 2677602.1231 | 1202711.8426 | 2677600.9714 | 1202713.2063 | 2677600.2586 | 1202715.3539 | 2677599.5251 | 1202722.6863
39 | 2677698.0848 | 1202689.2691 | 2677716.3913 | 1202700.2614
40 | 2677698.0848 | 1202689.2691 | 2677695.3632 | 1202687.635
41 | 2677716.3913 | 1202700.2614 | 2677721.8292 | 1202703.5266 | 2677734.9887 | 1202715.7165 | 2677736.381 | 1202716.6036
42 | 2677736.381 | 1202716.6036 | 2677742.1139 | 1202720.2565 | 2677742.1139 | 1202720.2565
43 | 2677749.2921 | 1202722.1082 | 2677747.6839 | 1202722.0745 | 2677742.1139 | 1202720.2565
44 | 2677751.8757 | 1202722.1622 | 2677749.2921 | 1202722.1082

## bus_geodata
| x | y | coords
0 | 2677870.1519 | 1202773.7399
1 | 2677869.3301 | 1202774.0268
2 | 2677867.3103 | 1202774.7318
3 | 2677851.2685 | 1202776.1796
4 | 2677842.9249 | 1202735.7564
5 | 2677763.7899 | 1202751.4816
6 | 2677765.9819 | 1202722.4573
7 | 2677848.2078 | 1202776.2628
8 | 2677740.9599 | 1202754.5295
9 | 2677760.7873 | 1202722.3487
10 | 2677844.4838 | 1202776.364
11 | 2677833.4637 | 1202776.7071
12 | 2677828.4056 | 1202777.0099
13 | 2677820.9872 | 1202778.0799
14 | 2677815.3042 | 1202778.7461
15 | 2677689.1483 | 1202810.7019
16 | 2677690.9279 | 1202822.5062
17 | 2677690.5209 | 1202750.8267
18 | 2677714.3841 | 1202753.171
19 | 2677686.5997 | 1202750.4553
20 | 2677718.4381 | 1202753.5693
21 | 2677667.9383 | 1202748.6874
22 | 2677718.4201 | 1202770.5538
23 | 2677650.0177 | 1202746.9893
24 | 2677789.4386 | 1202771.5127
25 | 2677800.5537 | 1202775.7962
26 | 2677768.738 | 1202769.1223
27 | 2677767.6259 | 1202786.4769
28 | 2677749.6237 | 1202764.3485
29 | 2677767.5381 | 1202799.3145
30 | 2677777.522 | 1202806.9714
31 | 2677718.4101 | 1202779.9489
32 | 2677622.241 | 1202744.3575
33 | 2677618.5703 | 1202744.0102
34 | 2677599.2714 | 1202742.1838
35 | 2677597.5908 | 1202742.0248
36 | 2677716.0866 | 1202796.8324
37 | 2677599.5251 | 1202722.6863
38 | 2677656.1514 | 1202714.895
39 | 2677698.0848 | 1202689.2691
40 | 2677716.3913 | 1202700.2614
41 | 2677695.3632 | 1202687.635
42 | 2677736.381 | 1202716.6036
43 | 2677742.1139 | 1202720.2565
44 | 2677749.2921 | 1202722.1082
45 | 2677751.8757 | 1202722.1622
46 | 2677740.9599 | 1202754.5295

## line_std_types
| c_nf_per_km | r_ohm_per_km | x_ohm_per_km | max_i_ka | type | q_mm2 | alpha | voltage_rating
NAYY 4x50 SE | 210 | 0.642 | 0.083 | 0.142 | cs | 50 | 0.00403 | LV
NAYY 4x120 SE | 264 | 0.225 | 0.08 | 0.242 | cs | 120 | 0.00403 | LV
NAYY 4x150 SE | 261 | 0.208 | 0.08 | 0.27 | cs | 150 | 0.00403 | LV
NA2XS2Y 1x95 RM/25 12/20 kV | 216 | 0.313 | 0.132 | 0.252 | cs | 95 | 0.00403 | MV
NA2XS2Y 1x185 RM/25 12/20 kV | 273 | 0.161 | 0.117 | 0.362 | cs | 185 | 0.00403 | MV
NA2XS2Y 1x240 RM/25 12/20 kV | 304 | 0.122 | 0.112 | 0.421 | cs | 240 | 0.00403 | MV
NA2XS2Y 1x95 RM/25 6/10 kV | 315 | 0.313 | 0.123 | 0.249 | cs | 95 | 0.00403 | MV
NA2XS2Y 1x185 RM/25 6/10 kV | 406 | 0.161 | 0.11 | 0.358 | cs | 185 | 0.00403 | MV
NA2XS2Y 1x240 RM/25 6/10 kV | 456 | 0.122 | 0.105 | 0.416 | cs | 240 | 0.00403 | MV
NA2XS2Y 1x150 RM/25 12/20 kV | 250 | 0.206 | 0.116 | 0.319 | cs | 150 | 0.00403 | MV
NA2XS2Y 1x120 RM/25 12/20 kV | 230 | 0.253 | 0.119 | 0.283 | cs | 120 | 0.00403 | MV
NA2XS2Y 1x70 RM/25 12/20 kV | 190 | 0.443 | 0.132 | 0.22 | cs | 70 | 0.00403 | MV
NA2XS2Y 1x150 RM/25 6/10 kV | 360 | 0.206 | 0.11 | 0.315 | cs | 150 | 0.00403 | MV
NA2XS2Y 1x120 RM/25 6/10 kV | 340 | 0.253 | 0.113 | 0.28 | cs | 120 | 0.00403 | MV
NA2XS2Y 1x70 RM/25 6/10 kV | 280 | 0.443 | 0.123 | 0.217 | cs | 70 | 0.00403 | MV
N2XS(FL)2Y 1x120 RM/35 64/110 kV | 112 | 0.153 | 0.166 | 0.366 | cs | 120 | 0.00393 | HV
N2XS(FL)2Y 1x185 RM/35 64/110 kV | 125 | 0.099 | 0.156 | 0.457 | cs | 185 | 0.00393 | HV
N2XS(FL)2Y 1x240 RM/35 64/110 kV | 135 | 0.075 | 0.149 | 0.526 | cs | 240 | 0.00393 | HV
N2XS(FL)2Y 1x300 RM/35 64/110 kV | 144 | 0.06 | 0.144 | 0.588 | cs | 300 | 0.00393 | HV
15-AL1/3-ST1A 0.4 | 11 | 1.8769 | 0.35 | 0.105 | ol | 16 | 0.00403 | LV
24-AL1/4-ST1A 0.4 | 11.25 | 1.2012 | 0.335 | 0.14 | ol | 24 | 0.00403 | LV
48-AL1/8-ST1A 0.4 | 12.2 | 0.5939 | 0.3 | 0.21 | ol | 48 | 0.00403 | LV
94-AL1/15-ST1A 0.4 | 13.2 | 0.306 | 0.29 | 0.35 | ol | 94 | 0.00403 | LV
34-AL1/6-ST1A 10.0 | 9.7 | 0.8342 | 0.36 | 0.17 | ol | 34 | 0.00403 | MV
48-AL1/8-ST1A 10.0 | 10.1 | 0.5939 | 0.35 | 0.21 | ol | 48 | 0.00403 | MV
70-AL1/11-ST1A 10.0 | 10.4 | 0.4132 | 0.339 | 0.29 | ol | 70 | 0.00403 | MV
94-AL1/15-ST1A 10.0 | 10.75 | 0.306 | 0.33 | 0.35 | ol | 94 | 0.00403 | MV
122-AL1/20-ST1A 10.0 | 11.1 | 0.2376 | 0.323 | 0.41 | ol | 122 | 0.00403 | MV
149-AL1/24-ST1A 10.0 | 11.25 | 0.194 | 0.315 | 0.47 | ol | 149 | 0.00403 | MV
34-AL1/6-ST1A 20.0 | 9.15 | 0.8342 | 0.382 | 0.17 | ol | 34 | 0.00403 | MV
48-AL1/8-ST1A 20.0 | 9.5 | 0.5939 | 0.372 | 0.21 | ol | 48 | 0.00403 | MV
70-AL1/11-ST1A 20.0 | 9.7 | 0.4132 | 0.36 | 0.29 | ol | 70 | 0.00403 | MV
94-AL1/15-ST1A 20.0 | 10 | 0.306 | 0.35 | 0.35 | ol | 94 | 0.00403 | MV
122-AL1/20-ST1A 20.0 | 10.3 | 0.2376 | 0.344 | 0.41 | ol | 122 | 0.00403 | MV
149-AL1/24-ST1A 20.0 | 10.5 | 0.194 | 0.337 | 0.47 | ol | 149 | 0.00403 | MV
184-AL1/30-ST1A 20.0 | 10.75 | 0.1571 | 0.33 | 0.535 | ol | 184 | 0.00403 | MV
243-AL1/39-ST1A 20.0 | 11 | 0.1188 | 0.32 | 0.645 | ol | 243 | 0.00403 | MV
48-AL1/8-ST1A 110.0 | 8 | 0.5939 | 0.46 | 0.21 | ol | 48 | 0.00403 | HV
70-AL1/11-ST1A 110.0 | 8.4 | 0.4132 | 0.45 | 0.29 | ol | 70 | 0.00403 | HV
94-AL1/15-ST1A 110.0 | 8.65 | 0.306 | 0.44 | 0.35 | ol | 94 | 0.00403 | HV
122-AL1/20-ST1A 110.0 | 8.5 | 0.2376 | 0.43 | 0.41 | ol | 122 | 0.00403 | HV
149-AL1/24-ST1A 110.0 | 8.75 | 0.194 | 0.41 | 0.47 | ol | 149 | 0.00403 | HV
184-AL1/30-ST1A 110.0 | 8.8 | 0.1571 | 0.4 | 0.535 | ol | 184 | 0.00403 | HV
243-AL1/39-ST1A 110.0 | 9 | 0.1188 | 0.39 | 0.645 | ol | 243 | 0.00403 | HV
305-AL1/39-ST1A 110.0 | 9.2 | 0.0949 | 0.38 | 0.74 | ol | 305 | 0.00403 | HV
490-AL1/64-ST1A 110.0 | 9.75 | 0.059 | 0.37 | 0.96 | ol | 490 | 0.00403 | HV
679-AL1/86-ST1A 110.0 | 9.95 | 0.042 | 0.36 | 1.15 | ol | 679 | 0.00403 | HV
490-AL1/64-ST1A 220.0 | 10 | 0.059 | 0.285 | 0.96 | ol | 490 | 0.00403 | HV
679-AL1/86-ST1A 220.0 | 11.7 | 0.042 | 0.275 | 1.15 | ol | 679 | 0.00403 | HV
490-AL1/64-ST1A 380.0 | 11 | 0.059 | 0.253 | 0.96 | ol | 490 | 0.00403 | HV
679-AL1/86-ST1A 380.0 | 14.6 | 0.042 | 0.25 | 1.15 | ol | 679 | 0.00403 | HV

## trafo_std_types
| i0_percent | pfe_kw | vkr_percent | sn_mva | vn_lv_kv | vn_hv_kv | vk_percent | shift_degree | vector_group | tap_side | tap_neutral | tap_min | tap_max | tap_step_degree | tap_step_percent | tap_phase_shifter
160 MVA 380/110 kV | 0.06 | 60 | 0.25 | 160 | 110 | 380 | 12.2 | 0 | Yy0 | hv | 0 | -9 | 9 | 0 | 1.5 | FALSE
100 MVA 220/110 kV | 0.06 | 55 | 0.26 | 100 | 110 | 220 | 12 | 0 | Yy0 | hv | 0 | -9 | 9 | 0 | 1.5 | FALSE
63 MVA 110/20 kV | 0.04 | 22 | 0.32 | 63 | 20 | 110 | 18 | 150 | YNd5 | hv | 0 | -9 | 9 | 0 | 1.5 | FALSE
40 MVA 110/20 kV | 0.05 | 18 | 0.34 | 40 | 20 | 110 | 16.2 | 150 | YNd5 | hv | 0 | -9 | 9 | 0 | 1.5 | FALSE
25 MVA 110/20 kV | 0.07 | 14 | 0.41 | 25 | 20 | 110 | 12 | 150 | YNd5 | hv | 0 | -9 | 9 | 0 | 1.5 | FALSE
63 MVA 110/10 kV | 0.04 | 22 | 0.32 | 63 | 10 | 110 | 18 | 150 | YNd5 | hv | 0 | -9 | 9 | 0 | 1.5 | FALSE
40 MVA 110/10 kV | 0.05 | 18 | 0.34 | 40 | 10 | 110 | 16.2 | 150 | YNd5 | hv | 0 | -9 | 9 | 0 | 1.5 | FALSE
25 MVA 110/10 kV | 0.07 | 14 | 0.41 | 25 | 10 | 110 | 12 | 150 | YNd5 | hv | 0 | -9 | 9 | 0 | 1.5 | FALSE
0.25 MVA 20/0.4 kV | 0.32 | 0.8 | 1.44 | 0.25 | 0.4 | 20 | 6 | 150 | Yzn5 | hv | 0 | -2 | 2 | 0 | 2.5 | FALSE
0.4 MVA 20/0.4 kV | 0.3375 | 1.35 | 1.425 | 0.4 | 0.4 | 20 | 6 | 150 | Dyn5 | hv | 0 | -2 | 2 | 0 | 2.5 | FALSE
0.63 MVA 20/0.4 kV | 0.2619 | 1.65 | 1.206 | 0.63 | 0.4 | 20 | 6 | 150 | Dyn5 | hv | 0 | -2 | 2 | 0 | 2.5 | FALSE
0.25 MVA 10/0.4 kV | 0.24 | 0.6 | 1.2 | 0.25 | 0.4 | 10 | 4 | 150 | Dyn5 | hv | 0 | -2 | 2 | 0 | 2.5 | FALSE
0.4 MVA 10/0.4 kV | 0.2375 | 0.95 | 1.325 | 0.4 | 0.4 | 10 | 4 | 150 | Dyn5 | hv | 0 | -2 | 2 | 0 | 2.5 | FALSE
0.63 MVA 10/0.4 kV | 0.1873 | 1.18 | 1.0794 | 0.63 | 0.4 | 10 | 4 | 150 | Dyn5 | hv | 0 | -2 | 2 | 0 | 2.5 | FALSE

## trafo3w_std_types
| sn_hv_mva | sn_mv_mva | sn_lv_mva | vn_hv_kv | vn_mv_kv | vn_lv_kv | vk_hv_percent | vk_mv_percent | vk_lv_percent | vkr_hv_percent | vkr_mv_percent | vkr_lv_percent | pfe_kw | i0_percent | shift_mv_degree | shift_lv_degree | vector_group | tap_side | tap_neutral | tap_min | tap_max | tap_step_percent
63/25/38 MVA 110/20/10 kV | 63 | 25 | 38 | 110 | 20 | 10 | 10.4 | 10.4 | 10.4 | 0.28 | 0.32 | 0.35 | 35 | 0.89 | 0 | 0 | YN0yn0yn0 | hv | 0 | -10 | 10 | 1.2
63/25/38 MVA 110/10/10 kV | 63 | 25 | 38 | 110 | 10 | 10 | 10.4 | 10.4 | 10.4 | 0.28 | 0.32 | 0.35 | 35 | 0.89 | 0 | 0 | YN0yn0yn0 | hv | 0 | -10 | 10 | 1.2

## fuse_std_types
| fuse_type | i_rated_a | t_avg | t_min | t_total | x_avg | x_min | x_total
HV 100A | HV 100A | 100 | 0 | [10.0, 3.64, 0.854, 0.281, 0.1, 0.0531, 0.022, 0.01] | [10.0, 4.267, 1.21, 0.403, 0.1, 0.058, 0.022, 0.01] | 0 | [300.0, 350.0, 450.0, 550.0, 700.0, 850.0, 1200.0, 1752.0] | [600.0, 700.0, 900.0, 1150.0, 1665.0, 2000.0, 3000.0, 4313.0]
HV 10A | HV 10A | 10 | 0 | [10.0, 1675.0, 0.344, 0.156, 0.1, 0.0417, 0.0171, 0.01] | [10.0, 1.3, 0.3, 0.155, 0.1, 0.0555, 0.023, 0.01] | 0 | [30.0, 32.0, 35.0, 37.0, 39.0, 50.0, 70.0, 88.0] | [60.0, 70.0, 80.0, 87.0, 94.0, 110.0, 150.0, 216.0]
HV 125A | HV 125A | 125 | 0 | [10.0, 1.82, 0.344, 0.1, 0.0467, 0.0269, 0.01] | [10.0, 2.478, 0.426, 0.1, 0.0427, 0.0211, 0.01] | 0 | [375.0, 500.0, 700.0, 925.0, 1200.0, 1500.0, 2341.0] | [750.0, 1000.0, 1500.0, 2200.0, 3000.0, 4000.0, 5765.0]
HV 160A | HV 160A | 160 | 0 | [10.0, 4.15, 1.03, 0.198, 0.1, 0.051, 0.0172, 0.01] | [10.0, 2.3, 0.734, 0.274, 0.1, 0.046, 0.0177, 0.01] | 0 | [480.0, 550.0, 700.0, 1000.0, 1260.0, 1600.0, 2500.0, 3227.0] | [960.0, 1300.0, 1700.0, 2200.0, 2996.0, 4000.0, 6000.0, 7946.0]
HV 16A | HV 16A | 16 | 0 | [10.0, 0.352, 0.164, 0.1, 0.0649, 0.0342, 0.01] | [10.0, 2.34, 0.722, 0.181, 0.1, 0.055, 0.0296, 0.01] | 0 | [48.0, 60.0, 65.0, 71.0, 80.0, 100.0, 162.0] | [96.0, 110.0, 125.0, 150.0, 168.0, 200.0, 250.0, 398.0]
HV 200A | HV 200A | 200 | 0 | [10.0, 4.267, 1.21, 0.403, 0.1, 0.058, 0.022, 0.01] | [10.0, 3.73, 1.654, 0.328, 0.1, 0.0531, 0.019, 0.01] | 0 | [600.0, 700.0, 900.0, 1150.0, 1665.0, 2000.0, 3000.0, 4313.0] | [1200.0, 1500.0, 1800.0, 2700.0, 3960.0, 5000.0, 7500.0, 10620.0]
HV 20A | HV 20A | 20 | 0 | [10.0, 1.3, 0.3, 0.155, 0.1, 0.0555, 0.023, 0.01] | [10.0, 1.3, 0.161, 0.1, 0.0611, 0.0399, 0.0141, 0.01] | 0 | [60.0, 70.0, 80.0, 87.0, 94.0, 110.0, 150.0, 216.0] | [120.0, 150.0, 200.0, 223.0, 260.0, 300.0, 450.0, 532.0]
HV 25A | HV 25A | 25 | 0 | [10.0, 2.512, 0.833, 0.299, 0.1, 0.0372, 0.0223, 0.01] | [10.0, 3.125, 0.597, 0.198, 0.1, 0.0378, 0.022, 0.01] | 0 | [75.0, 82.0, 90.0, 100.0, 124.0, 170.0, 200.0, 289.0] | [150.0, 170.0, 210.0, 250.0, 294.0, 400.0, 500.0, 711.0]
HV 31.5A | HV 31.5A | 31.5 | 0 | [10.0, 2.34, 0.722, 0.181, 0.1, 0.055, 0.0296, 0.01] | [10.0, 2.84, 0.368, 0.164, 0.1, 0.0621, 0.0378, 0.0195, 0.01] | 0 | [95.0, 110.0, 125.0, 150.0, 165.0, 200.0, 250.0, 390.0] | [189.0, 220.0, 300.0, 350.0, 393.0, 450.0, 530.0, 700.0, 960.0]
HV 40A | HV 40A | 40 | 0 | [10.0, 1.3, 0.161, 0.1, 0.0611, 0.0399, 0.0141, 0.01] | [10.0, 2.05, 0.369, 0.198, 0.1, 0.051, 0.0298, 0.01] | 0 | [120.0, 150.0, 200.0, 223.0, 260.0, 300.0, 450.0, 532.0] | [240.0, 300.0, 400.0, 450.0, 530.0, 650.0, 800.0, 1311.0]
HV 50A | HV 50A | 50 | 0 | [10.0, 3.215, 0.597, 0.198, 0.1, 0.0378, 0.022, 0.01] | [10.0, 3.64, 0.854, 0.281, 0.1, 0.0531, 0.022, 0.01] | 0 | [150.0, 170.0, 210.0, 250.0, 294.0, 400.0, 500.0, 711.0] | [300.0, 350.0, 450.0, 550.0, 700.0, 850.0, 1200.0, 1752.0]
HV 6.3A | HV 6.3A | 6.3 | 0 | [10.0, 1.39, 0.344, 0.168, 0.1, 0.056, 0.0263, 0.01] | [10.0, 1.711, 0.516, 0.198, 0.1, 0.0634, 0.0303, 0.01] | 0 | [19.0, 19.5, 20.4, 20.8, 22.0, 25.0, 32.0, 48.0] | [38.0, 40.0, 43.0, 48.0, 53.0, 60.0, 75.0, 118.0]
HV 63A | HV 63A | 63 | 0 | [10.0, 2.84, 0.368, 0.164, 0.1, 0.0621, 0.0378, 0.0195, 0.01] | [10.0, 1.82, 0.344, 0.1, 0.0467, 0.0269, 0.01] | 0 | [189.0, 220.0, 300.0, 350.0, 393.0, 450.0, 530.0, 700.0, 961.0] | [378.0, 500.0, 700.0, 934.0, 1200.0, 1500.0, 2366.0]
HV 80A | HV 80A | 80 | 0 | [10.0, 2.05, 0.369, 0.198, 0.1, 0.051, 0.0298, 0.01] | [10.0, 4.15, 1.03, 0.198, 0.1, 0.051, 0.0172, 0.01] | 0 | [240.0, 300.0, 400.0, 450.0, 530.0, 650.0, 800.0, 1311.0] | [480.0, 550.0, 700.0, 1000.0, 1260.0, 1600.0, 2500.0, 3227.0]
Siemens NH-1-100 | Siemens NH-1-100 | 100 | [5400.0, 2000.0, 400.0, 20.0, 1.0, 0.2, 0.012, 0.004] | 0 | 0 | [150.0, 190.0, 250.0, 430.0, 900.0, 1250.0, 2700.0, 3600.0] | 0 | 0
Siemens NH-1-125 | Siemens NH-1-125 | 125 | [4800.0, 120.0, 7.0, 0.1, 0.004] | 0 | 0 | [180.0, 400.0, 740.0, 2000.0, 4250.0] | 0 | 0
Siemens NH-1-16 | Siemens NH-1-16 | 16 | [4000.0, 400.0, 2.0, 0.1, 0.04, 0.01] | 0 | 0 | [26.0, 35.0, 75.0, 150.0, 200.0, 300.0] | 0 | 0
Siemens NH-1-160 | Siemens NH-1-160 | 160 | [4800.0, 120.0, 7.0, 0.1, 0.004] | 0 | 0 | [210.0, 500.0, 900.0, 2300.0, 5000.0] | 0 | 0
Siemens NH-1-25 | Siemens NH-1-25 | 25 | [4000.0, 1000.0, 10.0, 0.2, 0.02, 0.01] | 0 | 0 | [40.0, 50.0, 100.0, 210.0, 400.0, 500.0] | 0 | 0
Siemens NH-1-50 | Siemens NH-1-50 | 50 | [4000.0, 40.0, 4.0, 1.0, 0.02, 0.01] | 0 | 0 | [86.0, 200.0, 300.0, 400.0, 1000.0, 1280.0] | 0 | 0
Siemens NH-1-63 | Siemens NH-1-63 | 63 | [4000.0, 100.0, 10.0, 2.0, 0.04, 0.01] | 0 | 0 | [100.0, 200.0, 300.0, 400.0, 1000.0, 1500.0] | 0 | 0
Siemens NH-1-80 | Siemens NH-1-80 | 80 | [4800.0, 120.0, 7.0, 0.1, 0.01] | 0 | 0 | [150.58, 250.0, 450.0, 1150.0, 2470.0] | 0 | 0
Siemens NH-2-1000 | Siemens NH-2-1000 | 1000 | [4800.0, 120.0, 7.0, 0.1, 0.004] | 0 | 0 | [1900.0, 3500.0, 8400.0, 24000.0, 52000.0] | 0 | 0
Siemens NH-2-200 | Siemens NH-2-200 | 200 | [4800.0, 120.0, 7.0, 0.1, 0.004] | 0 | 0 | [280.0, 650.0, 1200.0, 3000.0, 7000.0] | 0 | 0
Siemens NH-2-224 | Siemens NH-2-224 | 224 | [4800.0, 120.0, 7.0, 0.2, 0.04, 0.004] | 0 | 0 | [400.0, 750.0, 1453.0, 3025.0, 4315.0, 7600.0] | 0 | 0
Siemens NH-2-250 | Siemens NH-2-250 | 250 | [4800.0, 120.0, 7.0, 0.1, 0.004] | 0 | 0 | [450.0, 800.0, 1650.0, 4000.0, 8500.0] | 0 | 0
Siemens NH-2-315 | Siemens NH-2-315 | 315 | [4800.0, 120.0, 7.0, 0.1, 0.004] | 0 | 0 | [550.0, 920.0, 1900.0, 5000.0, 11000.0] | 0 | 0
Siemens NH-2-355 | Siemens NH-2-355 | 355 | [4800.0, 120.0, 6.0, 0.1, 0.004] | 0 | 0 | [650.0, 1116.27, 2350.0, 5840.0, 12790.0] | 0 | 0
Siemens NH-2-400 | Siemens NH-2-400 | 400 | [4800.0, 120.0, 7.0, 0.1, 0.004] | 0 | 0 | [720.0, 1350.0, 2800.0, 6500.0, 15000.0] | 0 | 0
Siemens NH-2-425 | Siemens NH-2-425 | 425 | [4800.0, 120.0, 7.0, 0.1, 0.004] | 0 | 0 | [850.0, 1500.0, 3050.0, 7500.0, 16500.0] | 0 | 0
Siemens NH-2-630 | Siemens NH-2-630 | 630 | [4800.0, 120.0, 7.0, 0.1, 0.004] | 0 | 0 | [1200.0, 2000.0, 4800.0, 12000.0, 26000.0] | 0 | 0

## res_bus
| vm_pu | va_degree | p_mw | q_mvar
0 | 0.99046 | -0.066881 | 0.0018829 | 0.00047191
1 | 0.99046 | -0.066864 | 0.0028119 | 0.00070472
2 | 0.99048 | -0.066762 | 0.001734 | 0.00043459
3 | 0.99063 | -0.065705 | 0.0029944 | 0.00075046
4 | 0.99241 | -0.052999 | 0 | 0
5 | 0.99578 | -0.029404 | 0.0030278 | 0.00075884
6 | 0.98895 | -0.077406 | 0 | 0
7 | 0.99067 | -0.065412 | 0.003937 | 0.0009867
8 | 0.99684 | -0.021987 | 0 | 0
9 | 0.98873 | -0.078941 | 0.0029858 | 0.00074831
10 | 0.99074 | -0.064906 | 0.0027843 | 0.0006978
11 | 0.991 | -0.063096 | 0.0019801 | 0.00049627
12 | 0.99113 | -0.062161 | 0.0037591 | 0.00094213
13 | 0.99136 | -0.060495 | 0.0049567 | 0.0012423
14 | 0.99159 | -0.058932 | 0.0022888 | 0.00057363
15 | 0.99741 | -0.018084 | 0.0027334 | 0.00068507
16 | 0.99737 | -0.018411 | 0.0027307 | 0.00068438
17 | 0.99788 | -0.0148 | 0 | 0
18 | 0.99968 | -0.0022631 | 0.0033881 | 0.00084913
19 | 0.99762 | -0.016647 | 0.0054202 | 0.0013584
20 | 1 | 0 | -0.17434 | -0.04363
21 | 0.99651 | -0.024432 | 0 | 0
22 | 0.99954 | -0.0032504 | 0.0050172 | 0.0012574
23 | 0.99544 | -0.031923 | 0.018292 | 0.0045843
24 | 0.99282 | -0.050258 | 0.0036037 | 0.00090317
25 | 0.99222 | -0.054461 | 0.0056598 | 0.0014185
26 | 0.99397 | -0.042143 | 0 | 0
27 | 0.99365 | -0.044424 | 0.0072253 | 0.0018108
28 | 0.99542 | -0.031931 | 0.014322 | 0.0035893
29 | 0.99354 | -0.045175 | 0.0046071 | 0.0011547
30 | 0.99352 | -0.045322 | 0.0011449 | 0.00028693
31 | 0.99935 | -0.0045784 | 0.01239 | 0.0031053
32 | 0.99452 | -0.038412 | 0 | 0
33 | 0.99439 | -0.03927 | 0.0032478 | 0.00081398
34 | 0.99384 | -0.04315 | 0.0080939 | 0.0020285
35 | 0.99382 | -0.04335 | 0 | 0
36 | 0.9993 | -0.0048835 | 0.0017552 | 0.00043988
37 | 0.99349 | -0.045653 | 0.0043784 | 0.0010973
38 | 0.99279 | -0.050552 | 0.0073375 | 0.001839
39 | 0.98713 | -0.090283 | 0.0032606 | 0.00081717
40 | 0.98738 | -0.088534 | 0.0058864 | 0.0014753
41 | 0.98711 | -0.090437 | 0.004738 | 0.0011875
42 | 0.9879 | -0.084849 | 0.0040857 | 0.001024
43 | 0.98807 | -0.0836 | 0.0038371 | 0.00096168
44 | 0.98831 | -0.081935 | 0.002069 | 0.00051854
45 | 0.9884 | -0.081304 | 0.0020743 | 0.00051986
46 | 0.99998 | 149.9947 | 0 | 0

## res_line
| p_from_mw | q_from_mvar | p_to_mw | q_to_mvar | pl_mw | ql_mvar | i_from_ka | i_to_ka | i_ka | vm_from_pu | va_from_degree | vm_to_pu | va_to_degree | loading_percent
0 | -0.0018829 | -0.00047191 | 0.0018829 | 0.0004719 | 4.3461e-09 | -9.5304e-09 | 0.0028288 | 0.0028288 | 0.0028288 | 0.99046 | -0.066881 | 0.99046 | -0.066864 | 1.0477
1 | -0.0046948 | -0.0011766 | 0.0046949 | 0.0011766 | 6.6412e-08 | -1.9916e-09 | 0.0070532 | 0.0070532 | 0.0070532 | 0.99046 | -0.066864 | 0.99048 | -0.066762 | 2.6123
2 | -0.0064289 | -0.0016112 | 0.0064298 | 0.0016114 | 9.4034e-07 | 1.5371e-07 | 0.0096583 | 0.0096582 | 0.0096583 | 0.99048 | -0.066762 | 0.99063 | -0.065705 | 3.5771
3 | -0.0094242 | -0.0023618 | 0.0094246 | 0.0023619 | 3.8287e-07 | 1.0783e-07 | 0.014156 | 0.014156 | 0.014156 | 0.99063 | -0.065705 | 0.99067 | -0.065412 | 5.243
4 | -0.029069 | -0.0073011 | 0.029165 | 0.0073368 | 9.5672e-05 | 3.5751e-05 | 0.043592 | 0.043591 | 0.043592 | 0.99241 | -0.052999 | 0.99578 | -0.029404 | 16.1451
5 | 0.029069 | 0.0073011 | -0.028971 | -0.0072643 | 9.8313e-05 | 3.6745e-05 | 0.043592 | 0.043592 | 0.043592 | 0.99241 | -0.052999 | 0.98895 | -0.077406 | 16.1453
6 | -0.032193 | -0.0080957 | 0.032226 | 0.0081082 | 3.3311e-05 | 1.2512e-05 | 0.048116 | 0.048116 | 0.048116 | 0.99578 | -0.029404 | 0.99684 | -0.021987 | 17.8207
7 | 0.028971 | 0.0072643 | -0.028965 | -0.007262 | 6.1609e-06 | 2.3029e-06 | 0.043592 | 0.043592 | 0.043592 | 0.98895 | -0.077406 | 0.98873 | -0.078941 | 16.1453
8 | -0.013362 | -0.0033486 | 0.013363 | 0.0033489 | 9.3634e-07 | 3.1216e-07 | 0.020069 | 0.020069 | 0.020069 | 0.99067 | -0.065412 | 0.99074 | -0.064906 | 7.4331
9 | -0.098188 | -0.024674 | 0.098489 | 0.024789 | 0.00030141 | 0.00011563 | 0.14659 | 0.14659 | 0.14659 | 0.99684 | -0.021987 | 1 | 0 | 54.2928
10 | 0.065962 | 0.016565 | -0.065871 | -0.016531 | 9.1044e-05 | 3.4821e-05 | 0.098475 | 0.098475 | 0.098475 | 0.99684 | -0.021987 | 0.99542 | -0.031931 | 36.4722
11 | 0.025979 | 0.0065137 | -0.02597 | -0.0065106 | 8.5028e-06 | 3.156e-06 | 0.039099 | 0.039099 | 0.039099 | 0.98873 | -0.078941 | 0.9884 | -0.081304 | 14.481
12 | -0.016147 | -0.0040467 | 0.016151 | 0.0040482 | 4.0462e-06 | 1.4142e-06 | 0.024251 | 0.024251 | 0.024251 | 0.99074 | -0.064906 | 0.991 | -0.063096 | 8.9819
13 | -0.018131 | -0.0045444 | 0.018133 | 0.0045453 | 2.346e-06 | 8.3695e-07 | 0.027224 | 0.027224 | 0.027224 | 0.991 | -0.063096 | 0.99113 | -0.062161 | 10.0831
14 | -0.021892 | -0.0054874 | 0.021897 | 0.0054892 | 5.0526e-06 | 1.8467e-06 | 0.032868 | 0.032868 | 0.032868 | 0.99113 | -0.062161 | 0.99136 | -0.060495 | 12.1734
15 | -0.026854 | -0.0067315 | 0.02686 | 0.0067337 | 5.8144e-06 | 2.1623e-06 | 0.040308 | 0.040308 | 0.040308 | 0.99136 | -0.060495 | 0.99159 | -0.058932 | 14.9289
16 | -0.029149 | -0.0073073 | 0.029167 | 0.007314 | 1.8062e-05 | 6.7516e-06 | 0.043743 | 0.043743 | 0.043743 | 0.99159 | -0.058932 | 0.99222 | -0.054461 | 16.201
17 | 0.0027308 | 0.00068427 | -0.0027307 | -0.00068438 | 1.2367e-07 | -1.0827e-07 | 0.004074 | 0.0040741 | 0.0040741 | 0.99741 | -0.018084 | 0.99737 | -0.018411 | 1.5089
18 | -0.0054643 | -0.0013693 | 0.0054668 | 0.0013695 | 2.4834e-06 | 1.7314e-07 | 0.008152 | 0.0081517 | 0.008152 | 0.99741 | -0.018084 | 0.99788 | -0.0148 | 3.0192
19 | -0.052379 | -0.013144 | 0.052471 | 0.013179 | 9.1293e-05 | 3.4799e-05 | 0.078112 | 0.078112 | 0.078112 | 0.99788 | -0.0148 | 0.99968 | -0.0022631 | 28.9305
20 | 0.046913 | 0.011774 | -0.046901 | -0.01177 | 1.203e-05 | 4.5754e-06 | 0.069961 | 0.069961 | 0.069961 | 0.99788 | -0.0148 | 0.99762 | -0.016647 | 25.9114
21 | -0.055859 | -0.014028 | 0.055876 | 0.014034 | 1.7576e-05 | 6.7068e-06 | 0.083155 | 0.083155 | 0.083155 | 0.99968 | -0.0022631 | 1 | 0 | 30.7983
22 | 0.04148 | 0.010411 | -0.041436 | -0.010394 | 4.4783e-05 | 1.698e-05 | 0.061876 | 0.061876 | 0.061876 | 0.99762 | -0.016647 | 0.99651 | -0.024432 | 22.9172
23 | 0.019174 | 0.0048064 | -0.019165 | -0.0048033 | 8.6275e-06 | 3.0956e-06 | 0.028531 | 0.028531 | 0.028531 | 1 | 0 | 0.99954 | -0.0032504 | 10.5672
24 | 0.041436 | 0.010394 | -0.041393 | -0.010378 | 4.3006e-05 | 1.6306e-05 | 0.061876 | 0.061876 | 0.061876 | 0.99651 | -0.024432 | 0.99544 | -0.031923 | 22.9172
25 | 0.014148 | 0.0035458 | -0.014145 | -0.003545 | 2.6007e-06 | 8.7716e-07 | 0.021062 | 0.021062 | 0.021062 | 0.99954 | -0.0032504 | 0.99935 | -0.0045784 | 7.8009
26 | 0.023101 | 0.0057936 | -0.02308 | -0.005786 | 2.0763e-05 | 7.6233e-06 | 0.034533 | 0.034533 | 0.034533 | 0.99544 | -0.031923 | 0.99452 | -0.038412 | 12.7902
27 | 0.034847 | 0.0087402 | -0.034827 | -0.0087325 | 2.0296e-05 | 7.6521e-06 | 0.05223 | 0.05223 | 0.05223 | 0.99282 | -0.050258 | 0.99222 | -0.054461 | 19.3446
28 | -0.038451 | -0.0096433 | 0.038494 | 0.0096597 | 4.3304e-05 | 1.6385e-05 | 0.057632 | 0.057631 | 0.057632 | 0.99282 | -0.050258 | 0.99397 | -0.042143 | 21.345
29 | 0.012982 | 0.0032537 | -0.012978 | -0.0032523 | 4.0988e-06 | 1.3511e-06 | 0.019435 | 0.019435 | 0.019435 | 0.99397 | -0.042143 | 0.99365 | -0.044424 | 7.198
30 | -0.051476 | -0.012913 | 0.051549 | 0.012941 | 7.3018e-05 | 2.7828e-05 | 0.077066 | 0.077066 | 0.077066 | 0.99397 | -0.042143 | 0.99542 | -0.031931 | 28.543
31 | 0.0057526 | 0.0014415 | -0.005752 | -0.0014414 | 5.974e-07 | 6.2686e-08 | 0.0086146 | 0.0086147 | 0.0086147 | 0.99365 | -0.044424 | 0.99354 | -0.045175 | 3.1906
32 | 0.0011449 | 0.00028677 | -0.0011449 | -0.00028693 | 2.3298e-08 | -1.555e-07 | 0.0017146 | 0.0017147 | 0.0017147 | 0.99354 | -0.045175 | 0.99352 | -0.045322 | 0.63506
33 | 0.0017552 | 0.00043968 | -0.0017552 | -0.00043988 | 7.4101e-08 | -1.9928e-07 | 0.0026134 | 0.0026135 | 0.0026135 | 0.99935 | -0.0045784 | 0.9993 | -0.0048835 | 0.96797
34 | 0.02308 | 0.005786 | -0.023077 | -0.005785 | 2.7438e-06 | 1.0075e-06 | 0.034533 | 0.034533 | 0.034533 | 0.99452 | -0.038412 | 0.99439 | -0.03927 | 12.7902
35 | 0.01983 | 0.004971 | -0.019819 | -0.0049672 | 1.0651e-05 | 3.8452e-06 | 0.029673 | 0.029674 | 0.029674 | 0.99439 | -0.03927 | 0.99384 | -0.04315 | 10.9902
36 | 0.011725 | 0.0029386 | -0.011725 | -0.0029385 | 3.2463e-07 | 1.0298e-07 | 0.017555 | 0.017555 | 0.017555 | 0.99384 | -0.04315 | 0.99382 | -0.04335 | 6.5019
37 | 0.011725 | 0.0029385 | -0.011721 | -0.0029374 | 3.7375e-06 | 1.1857e-06 | 0.017555 | 0.017555 | 0.017555 | 0.99382 | -0.04335 | 0.99349 | -0.045653 | 6.5019
38 | 0.0073425 | 0.00184 | -0.0073375 | -0.001839 | 4.9773e-06 | 1.0609e-06 | 0.010997 | 0.010998 | 0.010998 | 0.99349 | -0.045653 | 0.99279 | -0.050552 | 4.0732
39 | -0.0079987 | -0.0020046 | 0.0080006 | 0.0020051 | 1.9371e-06 | 4.7198e-07 | 0.012057 | 0.012057 | 0.012057 | 0.98713 | -0.090283 | 0.98738 | -0.088534 | 4.4657
40 | 0.0047381 | 0.0011875 | -0.004738 | -0.0011875 | 1.0105e-07 | -1.7161e-09 | 0.0071423 | 0.0071423 | 0.0071423 | 0.98713 | -0.090283 | 0.98711 | -0.090437 | 2.6453
41 | -0.013887 | -0.0034804 | 0.013894 | 0.0034828 | 7.0873e-06 | 2.394e-06 | 0.020928 | 0.020928 | 0.020928 | 0.98738 | -0.088534 | 0.9879 | -0.084849 | 7.7512
42 | -0.01798 | -0.0045067 | 0.017983 | 0.0045079 | 3.1111e-06 | 1.1095e-06 | 0.027082 | 0.027082 | 0.027082 | 0.9879 | -0.084849 | 0.98807 | -0.0836 | 10.0305
43 | -0.02182 | -0.0054695 | 0.021825 | 0.0054714 | 5.0319e-06 | 1.8397e-06 | 0.032861 | 0.032861 | 0.032861 | 0.98807 | -0.0836 | 0.98831 | -0.081935 | 12.1707
44 | -0.023894 | -0.0059899 | 0.023896 | 0.0059907 | 2.0871e-06 | 7.696e-07 | 0.035976 | 0.035976 | 0.035976 | 0.98831 | -0.081935 | 0.9884 | -0.081304 | 13.3244

## res_trafo
| p_hv_mw | q_hv_mvar | p_lv_mw | q_lv_mvar | pl_mw | ql_mvar | i_hv_ka | i_lv_ka | vm_hv_pu | va_hv_degree | vm_lv_pu | va_lv_degree | loading_percent
0 | 2.5187e-16 | 8.8016e-16 | 0.00079998 | 7.4552e-08 | 0.00079998 | 7.4552e-08 | 2.6429e-17 | 0.0011547 | 0.99998 | 149.9947 | 1 | 0 | 0.31999

## res_ext_grid
| p_mw | q_mvar
0 | 0.17434 | 0.04363

## res_load
| p_mw | q_mvar
0 | 0.0018829 | 0.00047191
1 | 0.0028119 | 0.00070472
2 | 0.001734 | 0.00043459
3 | 0.0029944 | 0.00075046
4 | 0.0030278 | 0.00075884
5 | 0.003937 | 0.0009867
6 | 0.0029858 | 0.00074831
7 | 0.0027843 | 0.0006978
8 | 0.0019801 | 0.00049627
9 | 0.0037591 | 0.00094213
10 | 0.0049567 | 0.0012423
11 | 0.0022888 | 0.00057363
12 | 0.0027334 | 0.00068507
13 | 0.0027307 | 0.00068438
14 | 0.0033881 | 0.00084913
15 | 0.0054202 | 0.0013584
16 | 0.0050172 | 0.0012574
17 | 0.018292 | 0.0045843
18 | 0.0036037 | 0.00090317
19 | 0.0056598 | 0.0014185
20 | 0.0072253 | 0.0018108
21 | 0.014322 | 0.0035893
22 | 0.0046071 | 0.0011547
23 | 0.0011449 | 0.00028693
24 | 0.01239 | 0.0031053
25 | 0.0032478 | 0.00081398
26 | 0.0080939 | 0.0020285
27 | 0.0017552 | 0.00043988
28 | 0.0043784 | 0.0010973
29 | 0.0073375 | 0.001839
30 | 0.0032606 | 0.00081717
31 | 0.0058864 | 0.0014753
32 | 0.004738 | 0.0011875
33 | 0.0040857 | 0.001024
34 | 0.0038371 | 0.00096168
35 | 0.002069 | 0.00051854
36 | 0.0020743 | 0.00051986

## dtypes
| element | column | dtype
0 | bus | name | object
1 | bus | vn_kv | float64
2 | bus | type | object
3 | bus | zone | object
4 | bus | in_service | bool
5 | load | name | object
6 | load | bus | uint32
7 | load | p_mw | float64
8 | load | q_mvar | float64
9 | load | const_z_percent | float64
10 | load | const_i_percent | float64
11 | load | sn_mva | float64
12 | load | scaling | float64
13 | load | in_service | bool
14 | load | type | object
15 | ext_grid | name | object
16 | ext_grid | bus | uint32
17 | ext_grid | vm_pu | float64
18 | ext_grid | va_degree | float64
19 | ext_grid | slack_weight | float64
20 | ext_grid | in_service | bool
21 | line | name | object
22 | line | std_type | object
23 | line | from_bus | uint32
24 | line | to_bus | uint32
25 | line | length_km | float64
26 | line | r_ohm_per_km | float64
27 | line | x_ohm_per_km | float64
28 | line | c_nf_per_km | float64
29 | line | g_us_per_km | float64
30 | line | max_i_ka | float64
31 | line | df | float64
32 | line | parallel | uint32
33 | line | type | object
34 | line | in_service | bool
35 | trafo | name | object
36 | trafo | std_type | object
37 | trafo | hv_bus | uint32
38 | trafo | lv_bus | uint32
39 | trafo | sn_mva | float64
40 | trafo | vn_hv_kv | float64
41 | trafo | vn_lv_kv | float64
42 | trafo | vk_percent | float64
43 | trafo | vkr_percent | float64
44 | trafo | pfe_kw | float64
45 | trafo | i0_percent | float64
46 | trafo | shift_degree | float64
47 | trafo | tap_side | object
48 | trafo | tap_neutral | int32
49 | trafo | tap_min | int32
50 | trafo | tap_max | int32
51 | trafo | tap_step_percent | float64
52 | trafo | tap_step_degree | float64
53 | trafo | tap_pos | int32
54 | trafo | tap_phase_shifter | bool
55 | trafo | parallel | uint32
56 | trafo | df | float64
57 | trafo | in_service | bool
58 | line_geodata | coords | object
59 | bus_geodata | x | float64
60 | bus_geodata | y | float64
61 | bus_geodata | coords | object
62 | res_bus | vm_pu | float64
63 | res_bus | va_degree | float64
64 | res_bus | p_mw | float64
65 | res_bus | q_mvar | float64
66 | res_line | p_from_mw | float64
67 | res_line | q_from_mvar | float64
68 | res_line | p_to_mw | float64
69 | res_line | q_to_mvar | float64
70 | res_line | pl_mw | float64
71 | res_line | ql_mvar | float64
72 | res_line | i_from_ka | float64
73 | res_line | i_to_ka | float64
74 | res_line | i_ka | float64
75 | res_line | vm_from_pu | float64
76 | res_line | va_from_degree | float64
77 | res_line | vm_to_pu | float64
78 | res_line | va_to_degree | float64
79 | res_line | loading_percent | float64
80 | res_trafo | p_hv_mw | float64
81 | res_trafo | q_hv_mvar | float64
82 | res_trafo | p_lv_mw | float64
83 | res_trafo | q_lv_mvar | float64
84 | res_trafo | pl_mw | float64
85 | res_trafo | ql_mvar | float64
86 | res_trafo | i_hv_ka | float64
87 | res_trafo | i_lv_ka | float64
88 | res_trafo | vm_hv_pu | float64
89 | res_trafo | va_hv_degree | float64
90 | res_trafo | vm_lv_pu | float64
91 | res_trafo | va_lv_degree | float64
92 | res_trafo | loading_percent | float64
93 | res_ext_grid | p_mw | float64
94 | res_ext_grid | q_mvar | float64
95 | res_load | p_mw | float64
96 | res_load | q_mvar | float64

## parameters
| version | format_version | converged | OPF_converged | name | f_hz | sn_mva
0 | 2.14.6 | 2.14.0 | TRUE | FALSE |  | 50 | 1