## bus
| name | vn_kv | type | zone | in_service
0 | bus_LV_1501-27_0_2_node_0 | 0.4 | n |  | TRUE
1 | bus_LV_1501-27_0_2_node_2 | 0.4 | n |  | TRUE
2 | bus_LV_1501-27_0_2_node_1 | 0.4 | n |  | TRUE
3 | bus_LV_1501-27_0_2_node_3 | 0.4 | n |  | TRUE
4 | bus_LV_1501-27_0_2_node_4 | 0.4 | n |  | TRUE
5 | bus_LV_1501-27_0_2_node_5 | 0.4 | n |  | TRUE
6 | bus_LV_1501-27_0_2_node_25 | 0.4 | n |  | TRUE
7 | bus_LV_1501-27_0_2_node_22 | 0.4 | n |  | TRUE
8 | bus_LV_1501-27_0_2_node_35 | 0.4 | n |  | TRUE
9 | bus_LV_1501-27_0_2_node_32 | 0.4 | n |  | TRUE
10 | bus_LV_1501-27_0_2_node_14 | 0.4 | n |  | TRUE
11 | bus_LV_1501-27_0_2_node_41 | 0.4 | n |  | TRUE
12 | bus_LV_1501-27_0_2_node_23 | 0.4 | n |  | TRUE
13 | bus_LV_1501-27_0_2_node_27 | 0.4 | n |  | TRUE
14 | bus_LV_1501-27_0_2_node_33 | 0.4 | n |  | TRUE
15 | bus_LV_1501-27_0_2_node_49 | 0.4 | n |  | TRUE
16 | bus_LV_1501-27_0_2_node_12 | 0.4 | n |  | TRUE
17 | bus_LV_1501-27_0_2_node_6 | 0.4 | n |  | TRUE
18 | bus_LV_1501-27_0_2_node_7 | 0.4 | n |  | TRUE
19 | bus_LV_1501-27_0_2_node_8 | 0.4 | n |  | TRUE
20 | bus_LV_1501-27_0_2_node_9 | 0.4 | n |  | TRUE
21 | bus_LV_1501-27_0_2_node_52 | 0.4 | n |  | TRUE
22 | bus_LV_1501-27_0_2_node_51 | 0.4 | n |  | TRUE
23 | bus_LV_1501-27_0_2_node_15 | 0.4 | n |  | TRUE
24 | bus_LV_1501-27_0_2_node_53 | 0.4 | n |  | TRUE
25 | bus_LV_1501-27_0_2_node_16 | 0.4 | n |  | TRUE
26 | bus_LV_1501-27_0_2_node_50 | 0.4 | n |  | TRUE
27 | bus_LV_1501-27_0_2_node_10 | 0.4 | n |  | TRUE
28 | bus_LV_1501-27_0_2_node_11 | 0.4 | n |  | TRUE
29 | bus_LV_1501-27_0_2_node_13 | 0.4 | n |  | TRUE
30 | bus_LV_1501-27_0_2_node_28 | 0.4 | n |  | TRUE
31 | bus_LV_1501-27_0_2_node_29 | 0.4 | n |  | TRUE
32 | bus_LV_1501-27_0_2_node_42 | 0.4 | n |  | TRUE
33 | bus_LV_1501-27_0_2_node_45 | 0.4 | n |  | TRUE
34 | bus_LV_1501-27_0_2_node_30 | 0.4 | n |  | TRUE
35 | bus_LV_1501-27_0_2_node_17 | 0.4 | n |  | TRUE
36 | bus_LV_1501-27_0_2_node_18 | 0.4 | n |  | TRUE
37 | bus_LV_1501-27_0_2_node_19 | 0.4 | n |  | TRUE
38 | bus_LV_1501-27_0_2_node_20 | 0.4 | n |  | TRUE
39 | bus_LV_1501-27_0_2_node_21 | 0.4 | n |  | TRUE
40 | bus_LV_1501-27_0_2_node_26 | 0.4 | n |  | TRUE
41 | bus_LV_1501-27_0_2_node_24 | 0.4 | n |  | TRUE
42 | bus_LV_1501-27_0_2_node_54 | 0.4 | n |  | TRUE
43 | bus_LV_1501-27_0_2_node_55 | 0.4 | n |  | TRUE
44 | bus_LV_1501-27_0_2_node_31 | 0.4 | n |  | TRUE
45 | bus_LV_1501-27_0_2_node_48 | 0.4 | n |  | TRUE
46 | bus_LV_1501-27_0_2_node_46 | 0.4 | n |  | TRUE
47 | bus_LV_1501-27_0_2_node_34 | 0.4 | n |  | TRUE
48 | bus_LV_1501-27_0_2_node_39 | 0.4 | n |  | TRUE
49 | bus_LV_1501-27_0_2_node_43 | 0.4 | n |  | TRUE
50 | bus_LV_1501-27_0_2_node_36 | 0.4 | n |  | TRUE
51 | bus_LV_1501-27_0_2_node_37 | 0.4 | n |  | TRUE
52 | bus_LV_1501-27_0_2_node_38 | 0.4 | n |  | TRUE
53 | bus_LV_1501-27_0_2_node_47 | 0.4 | n |  | TRUE
54 | bus_LV_1501-27_0_2_node_44 | 0.4 | n |  | TRUE
55 | bus_MV_142_0_node_52 | 20 | n |  | TRUE

## load
| name | bus | p_mw | q_mvar | const_z_percent | const_i_percent | sn_mva | scaling | in_service | type
0 | LV_1501-27_0_2_load_0 | 0 | 0.007292 | 0.0018275 | 0 | 0 |  | 1 | TRUE | wye
1 | LV_1501-27_0_2_load_1 | 2 | 0.0066783 | 0.0016737 | 0 | 0 |  | 1 | TRUE | wye
2 | LV_1501-27_0_2_load_5 | 5 | 0.0081203 | 0.0020351 | 0 | 0 |  | 1 | TRUE | wye
3 | LV_1501-27_0_2_load_25 | 6 | 0.0054657 | 0.0013698 | 0 | 0 |  | 1 | TRUE | wye
4 | LV_1501-27_0_2_load_22 | 7 | 0.0040338 | 0.001011 | 0 | 0 |  | 1 | TRUE | wye
5 | LV_1501-27_0_2_load_35 | 8 | 0.0089262 | 0.0022371 | 0 | 0 |  | 1 | TRUE | wye
6 | LV_1501-27_0_2_load_32 | 9 | 0.0021356 | 0.00053523 | 0 | 0 |  | 1 | TRUE | wye
7 | LV_1501-27_0_2_load_41 | 11 | 0.008647 | 0.0021672 | 0 | 0 |  | 1 | TRUE | wye
8 | LV_1501-27_0_2_load_27 | 13 | 0.0036887 | 0.00092447 | 0 | 0 |  | 1 | TRUE | wye
9 | LV_1501-27_0_2_load_33 | 14 | 0.0014778 | 0.00037037 | 0 | 0 |  | 1 | TRUE | wye
10 | LV_1501-27_0_2_load_49 | 15 | 0.008514 | 0.0021338 | 0 | 0 |  | 1 | TRUE | wye
11 | LV_1501-27_0_2_load_12 | 16 | 0.007561 | 0.001895 | 0 | 0 |  | 1 | TRUE | wye
12 | LV_1501-27_0_2_load_6 | 17 | 0.00075857 | 0.00019012 | 0 | 0 |  | 1 | TRUE | wye
13 | LV_1501-27_0_2_load_8 | 19 | 0.0058041 | 0.0014547 | 0 | 0 |  | 1 | TRUE | wye
14 | LV_1501-27_0_2_load_9 | 20 | 0.0015417 | 0.00038638 | 0 | 0 |  | 1 | TRUE | wye
15 | LV_1501-27_0_2_load_52 | 21 | 0.0015758 | 0.00039493 | 0 | 0 |  | 1 | TRUE | wye
16 | LV_1501-27_0_2_load_15 | 23 | 0.0023295 | 0.00058383 | 0 | 0 |  | 1 | TRUE | wye
17 | LV_1501-27_0_2_load_53 | 24 | 0.0024989 | 0.00062629 | 0 | 0 |  | 1 | TRUE | wye
18 | LV_1501-27_0_2_load_50 | 26 | 0.00057628 | 0.00014443 | 0 | 0 |  | 1 | TRUE | wye
19 | LV_1501-27_0_2_load_10 | 27 | 0.0067126 | 0.0016823 | 0 | 0 |  | 1 | TRUE | wye
20 | LV_1501-27_0_2_load_11 | 28 | 0.0036505 | 0.00091491 | 0 | 0 |  | 1 | TRUE | wye
21 | LV_1501-27_0_2_load_13 | 29 | 0.01059 | 0.0026541 | 0 | 0 |  | 1 | TRUE | wye
22 | LV_1501-27_0_2_load_28 | 30 | 0.0056803 | 0.0014236 | 0 | 0 |  | 1 | TRUE | wye
23 | LV_1501-27_0_2_load_42 | 32 | 0.005202 | 0.0013037 | 0 | 0 |  | 1 | TRUE | wye
24 | LV_1501-27_0_2_load_45 | 33 | 0.002214 | 0.00055488 | 0 | 0 |  | 1 | TRUE | wye
25 | LV_1501-27_0_2_load_30 | 34 | 0.00087542 | 0.0002194 | 0 | 0 |  | 1 | TRUE | wye
26 | LV_1501-27_0_2_load_17 | 35 | 0.0015756 | 0.00039489 | 0 | 0 |  | 1 | TRUE | wye
27 | LV_1501-27_0_2_load_18 | 36 | 0.0033818 | 0.00084756 | 0 | 0 |  | 1 | TRUE | wye
28 | LV_1501-27_0_2_load_20 | 38 | 0.0018124 | 0.00045423 | 0 | 0 |  | 1 | TRUE | wye
29 | LV_1501-27_0_2_load_21 | 39 | 0.0022781 | 0.00057096 | 0 | 0 |  | 1 | TRUE | wye
30 | LV_1501-27_0_2_load_26 | 40 | 0.0011438 | 0.00028667 | 0 | 0 |  | 1 | TRUE | wye
31 | LV_1501-27_0_2_load_54 | 42 | 0.002499 | 0.00062631 | 0 | 0 |  | 1 | TRUE | wye
32 | LV_1501-27_0_2_load_55 | 43 | 0.0023391 | 0.00058623 | 0 | 0 |  | 1 | TRUE | wye
33 | LV_1501-27_0_2_load_31 | 44 | 0.002877 | 0.00072103 | 0 | 0 |  | 1 | TRUE | wye
34 | LV_1501-27_0_2_load_48 | 45 | 0.0032861 | 0.00082357 | 0 | 0 |  | 1 | TRUE | wye
35 | LV_1501-27_0_2_load_46 | 46 | 0.0030476 | 0.00076379 | 0 | 0 |  | 1 | TRUE | wye
36 | LV_1501-27_0_2_load_39 | 48 | 0.0019512 | 0.00048901 | 0 | 0 |  | 1 | TRUE | wye
37 | LV_1501-27_0_2_load_36 | 50 | 0.0036506 | 0.00091492 | 0 | 0 |  | 1 | TRUE | wye
38 | LV_1501-27_0_2_load_37 | 51 | 0.003745 | 0.00093858 | 0 | 0 |  | 1 | TRUE | wye
39 | LV_1501-27_0_2_load_38 | 52 | 0.0030669 | 0.00076865 | 0 | 0 |  | 1 | TRUE | wye
40 | LV_1501-27_0_2_load_47 | 53 | 0.0026041 | 0.00065266 | 0 | 0 |  | 1 | TRUE | wye
41 | LV_1501-27_0_2_load_44 | 54 | 0.0019327 | 0.00048438 | 0 | 0 |  | 1 | TRUE | wye

## ext_grid
| name | bus | vm_pu | va_degree | slack_weight | in_service
0 |  | 27 | 1 | 0 | 1 | TRUE

## line
| name | std_type | from_bus | to_bus | length_km | r_ohm_per_km | x_ohm_per_km | c_nf_per_km | g_us_per_km | max_i_ka | df | parallel | type | in_service
0 | LV_1501-27_0_2_line_0 | NAYY 4x150 SE | 0 | 1 | 0.011087 | 0.208 | 0.08 | 261 | 0 | 0.27 | 1 | 1 | cs | TRUE
1 | LV_1501-27_0_2_line_1 | NAYY 4x150 SE | 1 | 4 | 0.008171 | 0.208 | 0.08 | 261 | 0 | 0.27 | 1 | 1 | cs | TRUE
2 | LV_1501-27_0_2_line_2 | NAYY 4x150 SE | 1 | 5 | 0.012611 | 0.208 | 0.08 | 261 | 0 | 0.27 | 1 | 1 | cs | TRUE
3 | LV_1501-27_0_2_line_3 | NAYY 4x150 SE | 2 | 3 | 0.012147 | 0.208 | 0.08 | 261 | 0 | 0.27 | 1 | 1 | cs | TRUE
4 | LV_1501-27_0_2_line_4 | NAYY 4x150 SE | 3 | 6 | 0.032678 | 0.208 | 0.08 | 261 | 0 | 0.27 | 1 | 1 | cs | TRUE
5 | LV_1501-27_0_2_line_5 | NAYY 4x150 SE | 3 | 7 | 0.024289 | 0.208 | 0.08 | 261 | 0 | 0.27 | 1 | 1 | cs | TRUE
6 | LV_1501-27_0_2_line_6 | NAYY 4x150 SE | 4 | 8 | 0.018764 | 0.208 | 0.08 | 261 | 0 | 0.27 | 1 | 1 | cs | TRUE
7 | LV_1501-27_0_2_line_7 | NAYY 4x150 SE | 4 | 9 | 0.022853 | 0.208 | 0.08 | 261 | 0 | 0.27 | 1 | 1 | cs | TRUE
8 | LV_1501-27_0_2_line_8 | NAYY 4x150 SE | 5 | 10 | 0.020236 | 0.208 | 0.08 | 261 | 0 | 0.27 | 1 | 1 | cs | TRUE
9 | LV_1501-27_0_2_line_9 | NAYY 4x150 SE | 6 | 11 | 0.0046682 | 0.208 | 0.08 | 261 | 0 | 0.27 | 1 | 1 | cs | TRUE
10 | LV_1501-27_0_2_line_10 | NAYY 4x150 SE | 7 | 12 | 0.080514 | 0.208 | 0.08 | 261 | 0 | 0.27 | 1 | 1 | cs | TRUE
11 | LV_1501-27_0_2_line_11 | NAYY 4x150 SE | 8 | 13 | 0.00525 | 0.208 | 0.08 | 261 | 0 | 0.27 | 1 | 1 | cs | TRUE
12 | LV_1501-27_0_2_line_12 | NAYY 4x150 SE | 9 | 14 | 0.023998 | 0.208 | 0.08 | 261 | 0 | 0.27 | 1 | 1 | cs | TRUE
13 | LV_1501-27_0_2_line_13 | NAYY 4x150 SE | 10 | 15 | 0.024976 | 0.208 | 0.08 | 261 | 0 | 0.27 | 1 | 1 | cs | TRUE
14 | LV_1501-27_0_2_line_14 | NAYY 4x150 SE | 10 | 16 | 0.010199 | 0.208 | 0.08 | 261 | 0 | 0.27 | 1 | 1 | cs | TRUE
15 | LV_1501-27_0_2_line_15 | NAYY 4x150 SE | 11 | 32 | 0.0044741 | 0.208 | 0.08 | 261 | 0 | 0.27 | 1 | 1 | cs | TRUE
16 | LV_1501-27_0_2_line_16 | NAYY 4x150 SE | 12 | 41 | 0.093682 | 0.208 | 0.08 | 261 | 0 | 0.27 | 1 | 1 | cs | TRUE
17 | LV_1501-27_0_2_line_17 | NAYY 4x150 SE | 13 | 40 | 0.012565 | 0.208 | 0.08 | 261 | 0 | 0.27 | 1 | 1 | cs | TRUE
18 | LV_1501-27_0_2_line_18 | NAYY 4x150 SE | 14 | 47 | 0.020523 | 0.208 | 0.08 | 261 | 0 | 0.27 | 1 | 1 | cs | TRUE
19 | LV_1501-27_0_2_line_19 | NAYY 4x150 SE | 15 | 32 | 0.0077881 | 0.208 | 0.08 | 261 | 0 | 0.27 | 1 | 1 | cs | TRUE
20 | LV_1501-27_0_2_line_20 | NAYY 4x150 SE | 16 | 27 | 0.00043316 | 0.208 | 0.08 | 261 | 0 | 0.27 | 1 | 1 | cs | TRUE
21 | LV_1501-27_0_2_line_21 | NAYY 4x150 SE | 17 | 18 | 0.022193 | 0.208 | 0.08 | 261 | 0 | 0.27 | 1 | 1 | cs | TRUE
22 | LV_1501-27_0_2_line_22 | NAYY 4x150 SE | 18 | 19 | 0.01441 | 0.208 | 0.08 | 261 | 0 | 0.27 | 1 | 1 | cs | TRUE
23 | LV_1501-27_0_2_line_23 | NAYY 4x150 SE | 18 | 20 | 0.013773 | 0.208 | 0.08 | 261 | 0 | 0.27 | 1 | 1 | cs | TRUE
24 | LV_1501-27_0_2_line_24 | NAYY 4x150 SE | 19 | 23 | 0.0011341 | 0.208 | 0.08 | 261 | 0 | 0.27 | 1 | 1 | cs | TRUE
25 | LV_1501-27_0_2_line_25 | NAYY 4x150 SE | 20 | 24 | 0.020974 | 0.208 | 0.08 | 261 | 0 | 0.27 | 1 | 1 | cs | TRUE
26 | LV_1501-27_0_2_line_26 | NAYY 4x150 SE | 21 | 22 | 0.081318 | 0.208 | 0.08 | 261 | 0 | 0.27 | 1 | 1 | cs | TRUE
27 | LV_1501-27_0_2_line_27 | NAYY 4x150 SE | 22 | 26 | 0.023591 | 0.208 | 0.08 | 261 | 0 | 0.27 | 1 | 1 | cs | TRUE
28 | LV_1501-27_0_2_line_28 | NAYY 4x150 SE | 23 | 25 | 0.016254 | 0.208 | 0.08 | 261 | 0 | 0.27 | 1 | 1 | cs | TRUE
29 | LV_1501-27_0_2_line_29 | NAYY 4x150 SE | 24 | 26 | 0.068754 | 0.208 | 0.08 | 261 | 0 | 0.27 | 1 | 1 | cs | TRUE
30 | LV_1501-27_0_2_line_30 | NAYY 4x150 SE | 25 | 33 | 0.021002 | 0.208 | 0.08 | 261 | 0 | 0.27 | 1 | 1 | cs | TRUE
31 | LV_1501-27_0_2_line_31 | NAYY 4x150 SE | 27 | 28 | 0.021369 | 0.208 | 0.08 | 261 | 0 | 0.27 | 1 | 1 | cs | TRUE
32 | LV_1501-27_0_2_line_32 | NAYY 4x150 SE | 28 | 29 | 0.0014272 | 0.208 | 0.08 | 261 | 0 | 0.27 | 1 | 1 | cs | TRUE
33 | LV_1501-27_0_2_line_33 | NAYY 4x150 SE | 29 | 30 | 0.0046165 | 0.208 | 0.08 | 261 | 0 | 0.27 | 1 | 1 | cs | TRUE
34 | LV_1501-27_0_2_line_34 | NAYY 4x150 SE | 30 | 31 | 0.016731 | 0.208 | 0.08 | 261 | 0 | 0.27 | 1 | 1 | cs | TRUE
35 | LV_1501-27_0_2_line_35 | NAYY 4x150 SE | 31 | 34 | 0.014682 | 0.208 | 0.08 | 261 | 0 | 0.27 | 1 | 1 | cs | TRUE
36 | LV_1501-27_0_2_line_36 | NAYY 4x150 SE | 31 | 44 | 0.009977 | 0.208 | 0.08 | 261 | 0 | 0.27 | 1 | 1 | cs | TRUE
37 | LV_1501-27_0_2_line_37 | NAYY 4x150 SE | 33 | 34 | 0.020216 | 0.208 | 0.08 | 261 | 0 | 0.27 | 1 | 1 | cs | TRUE
38 | LV_1501-27_0_2_line_38 | NAYY 4x150 SE | 35 | 36 | 0.084421 | 0.208 | 0.08 | 261 | 0 | 0.27 | 1 | 1 | cs | TRUE
39 | LV_1501-27_0_2_line_39 | NAYY 4x150 SE | 35 | 37 | 0.0095827 | 0.208 | 0.08 | 261 | 0 | 0.27 | 1 | 1 | cs | TRUE
40 | LV_1501-27_0_2_line_40 | NAYY 4x150 SE | 36 | 38 | 0.015104 | 0.208 | 0.08 | 261 | 0 | 0.27 | 1 | 1 | cs | TRUE
41 | LV_1501-27_0_2_line_41 | NAYY 4x150 SE | 37 | 39 | 0.038431 | 0.208 | 0.08 | 261 | 0 | 0.27 | 1 | 1 | cs | TRUE
42 | LV_1501-27_0_2_line_42 | NAYY 4x150 SE | 38 | 40 | 0.0071601 | 0.208 | 0.08 | 261 | 0 | 0.27 | 1 | 1 | cs | TRUE
43 | LV_1501-27_0_2_line_43 | NAYY 4x150 SE | 41 | 42 | 0.079639 | 0.208 | 0.08 | 261 | 0 | 0.27 | 1 | 1 | cs | TRUE
44 | LV_1501-27_0_2_line_44 | NAYY 4x150 SE | 42 | 43 | 0.13714 | 0.208 | 0.08 | 261 | 0 | 0.27 | 1 | 1 | cs | TRUE
45 | LV_1501-27_0_2_line_45 | NAYY 4x150 SE | 44 | 45 | 0.014262 | 0.208 | 0.08 | 261 | 0 | 0.27 | 1 | 1 | cs | TRUE
46 | LV_1501-27_0_2_line_46 | NAYY 4x150 SE | 45 | 46 | 0.011129 | 0.208 | 0.08 | 261 | 0 | 0.27 | 1 | 1 | cs | TRUE
47 | LV_1501-27_0_2_line_47 | NAYY 4x150 SE | 46 | 53 | 0.0089764 | 0.208 | 0.08 | 261 | 0 | 0.27 | 1 | 1 | cs | TRUE
48 | LV_1501-27_0_2_line_48 | NAYY 4x150 SE | 47 | 48 | 0.027242 | 0.208 | 0.08 | 261 | 0 | 0.27 | 1 | 1 | cs | TRUE
49 | LV_1501-27_0_2_line_49 | NAYY 4x150 SE | 48 | 49 | 0.0061796 | 0.208 | 0.08 | 261 | 0 | 0.27 | 1 | 1 | cs | TRUE
50 | LV_1501-27_0_2_line_50 | NAYY 4x150 SE | 49 | 54 | 0.012965 | 0.208 | 0.08 | 261 | 0 | 0.27 | 1 | 1 | cs | TRUE
51 | LV_1501-27_0_2_line_51 | NAYY 4x150 SE | 50 | 51 | 0.020044 | 0.208 | 0.08 | 261 | 0 | 0.27 | 1 | 1 | cs | TRUE
52 | LV_1501-27_0_2_line_52 | NAYY 4x150 SE | 51 | 52 | 0.0067291 | 0.208 | 0.08 | 261 | 0 | 0.27 | 1 | 1 | cs | TRUE
53 | LV_1501-27_0_2_line_53 | NAYY 4x150 SE | 52 | 53 | 0.012987 | 0.208 | 0.08 | 261 | 0 | 0.27 | 1 | 1 | cs | TRUE

## trafo
| name | std_type | hv_bus | lv_bus | sn_mva | vn_hv_kv | vn_lv_kv | vk_percent | vkr_percent | pfe_kw | i0_percent | shift_degree | tap_side | tap_neutral | tap_min | tap_max | tap_step_percent | tap_step_degree | tap_pos | tap_phase_shifter | parallel | df | in_service
0 | LV_1501-27_0_2_trafo_10 | 0.25 MVA 20/0.4 kV | 55 | 27 | 0.25 | 20 | 0.4 | 6 | 1.44 | 0.8 | 0.32 | 150 | hv | 0 | -2 | 2 | 2.5 | 0 | 0 | FALSE | 1 | 1 | TRUE

## line_geodata
| x0 | y0 | x1 | y1 | x2 | y2 | x3 | y3 | x4 | y4 | x5 | y5 | x6 | y6 | x7 | y7
0 | 2677777.4917 | 1202366.9629 | 2677773.0882 | 1202356.7882
1 | 2677785.4421 | 1202368.9454 | 2677777.4917 | 1202366.9629
2 | 2677777.4917 | 1202366.9629 | 2677765.274 | 1202370.0886
3 | 2677750.9333 | 1202307.0688 | 2677755.1088 | 1202318.4752
4 | 2677750.9333 | 1202307.0688 | 2677745.2242 | 1202311.8086 | 2677739.5754 | 1202320.6962 | 2677736.578 | 1202329.9519 | 2677736.5662 | 1202334.9502
5 | 2677750.9333 | 1202307.0688 | 2677752.2335 | 1202305.9962 | 2677772.7288 | 1202296.4634
6 | 2677785.4421 | 1202368.9454 | 2677790.7381 | 1202386.9468
7 | 2677785.4421 | 1202368.9454 | 2677808.1152 | 1202366.0868
8 | 2677745.7751 | 1202375.311 | 2677751.6093 | 1202374.3974 | 2677763.5555 | 1202370.5282 | 2677765.274 | 1202370.0886
9 | 2677736.5662 | 1202334.9502 | 2677736.5553 | 1202339.6184
10 | 2677811.7165 | 1202245.5661 | 2677818.7891 | 1202258.2661 | 2677819.1132 | 1202270.1889 | 2677814.0049 | 1202276.7153 | 2677800.4824 | 1202283.5546 | 2677772.7288 | 1202296.4634
11 | 2677790.7381 | 1202386.9468 | 2677792.2199 | 1202391.9833
12 | 2677831.7377 | 1202361.9615 | 2677817.6509 | 1202364.8845 | 2677808.1152 | 1202366.0868
13 | 2677745.7751 | 1202375.311 | 2677742.5983 | 1202370.2887 | 2677738.7025 | 1202351.6581
14 | 2677745.7751 | 1202375.311 | 2677738.3344 | 1202382.2857
15 | 2677736.5553 | 1202339.6184 | 2677736.5511 | 1202341.3698 | 2677737.1084 | 1202344.0349
16 | 2677753.3117 | 1202172.3268 | 2677804.0482 | 1202236.5273 | 2677811.7165 | 1202245.5661
17 | 2677792.2199 | 1202391.9833 | 2677795.7663 | 1202404.0375
18 | 2677851.8325 | 1202357.792 | 2677831.7377 | 1202361.9615
19 | 2677737.1084 | 1202344.0349 | 2677738.7025 | 1202351.6581
20 | 2677738.0183 | 1202382.5819 | 2677738.3344 | 1202382.2857
21 | 2677634.5056 | 1202399.2237 | 2677631.8901 | 1202400.1903 | 2677626.0009 | 1202401.8259 | 2677612.8131 | 1202403.4883
22 | 2677634.5056 | 1202399.2237 | 2677640.9845 | 1202412.0954
23 | 2677634.5056 | 1202399.2237 | 2677640.581 | 1202395.5559 | 2677646.4243 | 1202392.3274
24 | 2677641.4944 | 1202413.1085 | 2677640.9845 | 1202412.0954
25 | 2677664.7823 | 1202382.1843 | 2677646.4243 | 1202392.3274
26 | 2677661.9125 | 1202306.144 | 2677636.4425 | 1202297.6522 | 2677626.4201 | 1202298.7337 | 2677585.7452 | 1202316.5097
27 | 2677661.9125 | 1202306.144 | 2677649.6698 | 1202317.0139 | 2677642.4523 | 1202317.1572
28 | 2677648.8023 | 1202427.6272 | 2677641.4944 | 1202413.1085
29 | 2677664.7823 | 1202382.1843 | 2677642.4523 | 1202317.1572
30 | 2677648.8023 | 1202427.6272 | 2677667.2057 | 1202417.5072
31 | 2677718.9895 | 1202392.1472 | 2677736.8375 | 1202383.6888 | 2677738.0183 | 1202382.5819
32 | 2677717.6998 | 1202392.7584 | 2677718.9895 | 1202392.1472
33 | 2677717.6998 | 1202392.7584 | 2677713.528 | 1202394.7354
34 | 2677698.4093 | 1202401.9004 | 2677713.528 | 1202394.7354
35 | 2677698.4093 | 1202401.9004 | 2677685.1374 | 1202408.1783
36 | 2677698.4093 | 1202401.9004 | 2677697.2603 | 1202411.811
37 | 2677685.1374 | 1202408.1783 | 2677682.4425 | 1202409.4531 | 2677668.3956 | 1202416.8529 | 2677667.2057 | 1202417.5072
38 | 2677801.9589 | 1202425.4226 | 2677802.0766 | 1202425.8308 | 2677803.9518 | 1202437.2846 | 2677807.5862 | 1202459.7571 | 2677818.2455 | 1202481.6207 | 2677824.1069 | 1202496.1394 | 2677826.0606 | 1202505.5845
39 | 2677828.0017 | 1202514.9686 | 2677826.0606 | 1202505.5845
40 | 2677801.9589 | 1202425.4226 | 2677797.7749 | 1202410.9101
41 | 2677828.0017 | 1202514.9686 | 2677843.7066 | 1202511.1485 | 2677864.6752 | 1202503.6512
42 | 2677795.7663 | 1202404.0375 | 2677797.125 | 1202408.6557 | 2677797.7749 | 1202410.9101
43 | 2677753.3117 | 1202172.3268 | 2677749.3944 | 1202175.6446 | 2677744.8994 | 1202180.667 | 2677742.5098 | 1202185.3166 | 2677739.4141 | 1202189.2566 | 2677723.2869 | 1202199.1419 | 2677702.7501 | 1202212.1718 | 2677689.9306 | 1202218.7981
44 | 2677689.9306 | 1202218.7981 | 2677560.4841 | 1202173.4995
45 | 2677697.2603 | 1202411.811 | 2677695.6179 | 1202425.978
46 | 2677694.3363 | 1202437.0327 | 2677695.6179 | 1202425.978
47 | 2677694.3363 | 1202437.0327 | 2677693.3026 | 1202445.9493
48 | 2677851.8325 | 1202357.792 | 2677853.933 | 1202375.8973 | 2677856.625 | 1202384.5011
49 | 2677858.4703 | 1202390.3988 | 2677856.625 | 1202384.5011
50 | 2677861.7239 | 1202402.949 | 2677858.4703 | 1202390.3988
51 | 2677688.7237 | 1202485.4448 | 2677691.032 | 1202465.5342
52 | 2677691.032 | 1202465.5342 | 2677691.807 | 1202458.8499
53 | 2677693.3026 | 1202445.9493 | 2677691.807 | 1202458.8499

## bus_geodata
| x | y | coords
0 | 2677773.0882 | 1202356.7882
1 | 2677777.4917 | 1202366.9629
2 | 2677755.1088 | 1202318.4752
3 | 2677750.9333 | 1202307.0688
4 | 2677785.4421 | 1202368.9454
5 | 2677765.274 | 1202370.0886
6 | 2677736.5662 | 1202334.9502
7 | 2677772.7288 | 1202296.4634
8 | 2677790.7381 | 1202386.9468
9 | 2677808.1152 | 1202366.0868
10 | 2677745.7751 | 1202375.311
11 | 2677736.5553 | 1202339.6184
12 | 2677811.7165 | 1202245.5661
13 | 2677792.2199 | 1202391.9833
14 | 2677831.7377 | 1202361.9615
15 | 2677738.7025 | 1202351.6581
16 | 2677738.3344 | 1202382.2857
17 | 2677612.8131 | 1202403.4883
18 | 2677634.5056 | 1202399.2237
19 | 2677640.9845 | 1202412.0954
20 | 2677646.4243 | 1202392.3274
21 | 2677585.7452 | 1202316.5097
22 | 2677661.9125 | 1202306.144
23 | 2677641.4944 | 1202413.1085
24 | 2677664.7823 | 1202382.1843
25 | 2677648.8023 | 1202427.6272
26 | 2677642.4523 | 1202317.1572
27 | 2677738.0183 | 1202382.5819
28 | 2677718.9895 | 1202392.1472
29 | 2677717.6998 | 1202392.7584
30 | 2677713.528 | 1202394.7354
31 | 2677698.4093 | 1202401.9004
32 | 2677737.1084 | 1202344.0349
33 | 2677667.2057 | 1202417.5072
34 | 2677685.1374 | 1202408.1783
35 | 2677826.0606 | 1202505.5845
36 | 2677801.9589 | 1202425.4226
37 | 2677828.0017 | 1202514.9686
38 | 2677797.7749 | 1202410.9101
39 | 2677864.6752 | 1202503.6512
40 | 2677795.7663 | 1202404.0375
41 | 2677753.3117 | 1202172.3268
42 | 2677689.9306 | 1202218.7981
43 | 2677560.4841 | 1202173.4995
44 | 2677697.2603 | 1202411.811
45 | 2677695.6179 | 1202425.978
46 | 2677694.3363 | 1202437.0327
47 | 2677851.8325 | 1202357.792
48 | 2677856.625 | 1202384.5011
49 | 2677858.4703 | 1202390.3988
50 | 2677688.7237 | 1202485.4448
51 | 2677691.032 | 1202465.5342
52 | 2677691.807 | 1202458.8499
53 | 2677693.3026 | 1202445.9493
54 | 2677861.7239 | 1202402.949
55 | 2677745.7751 | 1202375.311

## line_std_types
| c_nf_per_km | r_ohm_per_km | x_ohm_per_km | max_i_ka | type | q_mm2 | alpha | voltage_rating
NAYY 4x50 SE | 210 | 0.642 | 0.083 | 0.142 | cs | 50 | 0.00403 | LV
NAYY 4x120 SE | 264 | 0.225 | 0.08 | 0.242 | cs | 120 | 0.00403 | LV
NAYY 4x150 SE | 261 | 0.208 | 0.08 | 0.27 | cs | 150 | 0.00403 | LV
NA2XS2Y 1x95 RM/25 12/20 kV | 216 | 0.313 | 0.132 | 0.252 | cs | 95 | 0.00403 | MV
NA2XS2Y 1x185 RM/25 12/20 kV | 273 | 0.161 | 0.117 | 0.362 | cs | 185 | 0.00403 | MV
NA2XS2Y 1x240 RM/25 12/20 kV | 304 | 0.122 | 0.112 | 0.421 | cs | 240 | 0.00403 | MV
NA2XS2Y 1x95 RM/25 6/10 kV | 315 | 0.313 | 0.123 | 0.249 | cs | 95 | 0.00403 | MV
NA2XS2Y 1x185 RM/25 6/10 kV | 406 | 0.161 | 0.11 | 0.358 | cs | 185 | 0.00403 | MV
NA2XS2Y 1x240 RM/25 6/10 kV | 456 | 0.122 | 0.105 | 0.416 | cs | 240 | 0.00403 | MV
NA2XS2Y 1x150 RM/25 12/20 kV | 250 | 0.206 | 0.116 | 0.319 | cs | 150 | 0.00403 | MV
NA2XS2Y 1x120 RM/25 12/20 kV | 230 | 0.253 | 0.119 | 0.283 | cs | 120 | 0.00403 | MV
NA2XS2Y 1x70 RM/25 12/20 kV | 190 | 0.443 | 0.132 | 0.22 | cs | 70 | 0.00403 | MV
NA2XS2Y 1x150 RM/25 6/10 kV | 360 | 0.206 | 0.11 | 0.315 | cs | 150 | 0.00403 | MV
NA2XS2Y 1x120 RM/25 6/10 kV | 340 | 0.253 | 0.113 | 0.28 | cs | 120 | 0.00403 | MV
NA2XS2Y 1x70 RM/25 6/10 kV | 280 | 0.443 | 0.123 | 0.217 | cs | 70 | 0.00403 | MV
N2XS(FL)2Y 1x120 RM/35 64/110 kV | 112 | 0.153 | 0.166 | 0.366 | cs | 120 | 0.00393 | HV
N2XS(FL)2Y 1x185 RM/35 64/110 kV | 125 | 0.099 | 0.156 | 0.457 | cs | 185 | 0.00393 | HV
N2XS(FL)2Y 1x240 RM/35 64/110 kV | 135 | 0.075 | 0.149 | 0.526 | cs | 240 | 0.00393 | HV
N2XS(FL)2Y 1x300 RM/35 64/110 kV | 144 | 0.06 | 0.144 | 0.588 | cs | 300 | 0.00393 | HV
15-AL1/3-ST1A 0.4 | 11 | 1.8769 | 0.35 | 0.105 | ol | 16 | 0.00403 | LV
24-AL1/4-ST1A 0.4 | 11.25 | 1.2012 | 0.335 | 0.14 | ol | 24 | 0.00403 | LV
48-AL1/8-ST1A 0.4 | 12.2 | 0.5939 | 0.3 | 0.21 | ol | 48 | 0.00403 | LV
94-AL1/15-ST1A 0.4 | 13.2 | 0.306 | 0.29 | 0.35 | ol | 94 | 0.00403 | LV
34-AL1/6-ST1A 10.0 | 9.7 | 0.8342 | 0.36 | 0.17 | ol | 34 | 0.00403 | MV
48-AL1/8-ST1A 10.0 | 10.1 | 0.5939 | 0.35 | 0.21 | ol | 48 | 0.00403 | MV
70-AL1/11-ST1A 10.0 | 10.4 | 0.4132 | 0.339 | 0.29 | ol | 70 | 0.00403 | MV
94-AL1/15-ST1A 10.0 | 10.75 | 0.306 | 0.33 | 0.35 | ol | 94 | 0.00403 | MV
122-AL1/20-ST1A 10.0 | 11.1 | 0.2376 | 0.323 | 0.41 | ol | 122 | 0.00403 | MV
149-AL1/24-ST1A 10.0 | 11.25 | 0.194 | 0.315 | 0.47 | ol | 149 | 0.00403 | MV
34-AL1/6-ST1A 20.0 | 9.15 | 0.8342 | 0.382 | 0.17 | ol | 34 | 0.00403 | MV
48-AL1/8-ST1A 20.0 | 9.5 | 0.5939 | 0.372 | 0.21 | ol | 48 | 0.00403 | MV
70-AL1/11-ST1A 20.0 | 9.7 | 0.4132 | 0.36 | 0.29 | ol | 70 | 0.00403 | MV
94-AL1/15-ST1A 20.0 | 10 | 0.306 | 0.35 | 0.35 | ol | 94 | 0.00403 | MV
122-AL1/20-ST1A 20.0 | 10.3 | 0.2376 | 0.344 | 0.41 | ol | 122 | 0.00403 | MV
149-AL1/24-ST1A 20.0 | 10.5 | 0.194 | 0.337 | 0.47 | ol | 149 | 0.00403 | MV
184-AL1/30-ST1A 20.0 | 10.75 | 0.1571 | 0.33 | 0.535 | ol | 184 | 0.00403 | MV
243-AL1/39-ST1A 20.0 | 11 | 0.1188 | 0.32 | 0.645 | ol | 243 | 0.00403 | MV
48-AL1/8-ST1A 110.0 | 8 | 0.5939 | 0.46 | 0.21 | ol | 48 | 0.00403 | HV
70-AL1/11-ST1A 110.0 | 8.4 | 0.4132 | 0.45 | 0.29 | ol | 70 | 0.00403 | HV
94-AL1/15-ST1A 110.0 | 8.65 | 0.306 | 0.44 | 0.35 | ol | 94 | 0.00403 | HV
122-AL1/20-ST1A 110.0 | 8.5 | 0.2376 | 0.43 | 0.41 | ol | 122 | 0.00403 | HV
149-AL1/24-ST1A 110.0 | 8.75 | 0.194 | 0.41 | 0.47 | ol | 149 | 0.00403 | HV
184-AL1/30-ST1A 110.0 | 8.8 | 0.1571 | 0.4 | 0.535 | ol | 184 | 0.00403 | HV
243-AL1/39-ST1A 110.0 | 9 | 0.1188 | 0.39 | 0.645 | ol | 243 | 0.00403 | HV
305-AL1/39-ST1A 110.0 | 9.2 | 0.0949 | 0.38 | 0.74 | ol | 305 | 0.00403 | HV
490-AL1/64-ST1A 110.0 | 9.75 | 0.059 | 0.37 | 0.96 | ol | 490 | 0.00403 | HV
679-AL1/86-ST1A 110.0 | 9.95 | 0.042 | 0.36 | 1.15 | ol | 679 | 0.00403 | HV
490-AL1/64-ST1A 220.0 | 10 | 0.059 | 0.285 | 0.96 | ol | 490 | 0.00403 | HV
679-AL1/86-ST1A 220.0 | 11.7 | 0.042 | 0.275 | 1.15 | ol | 679 | 0.00403 | HV
490-AL1/64-ST1A 380.0 | 11 | 0.059 | 0.253 | 0.96 | ol | 490 | 0.00403 | HV
679-AL1/86-ST1A 380.0 | 14.6 | 0.042 | 0.25 | 1.15 | ol | 679 | 0.00403 | HV

## trafo_std_types
| i0_percent | pfe_kw | vkr_percent | sn_mva | vn_lv_kv | vn_hv_kv | vk_percent | shift_degree | vector_group | tap_side | tap_neutral | tap_min | tap_max | tap_step_degree | tap_step_percent | tap_phase_shifter
160 MVA 380/110 kV | 0.06 | 60 | 0.25 | 160 | 110 | 380 | 12.2 | 0 | Yy0 | hv | 0 | -9 | 9 | 0 | 1.5 | FALSE
100 MVA 220/110 kV | 0.06 | 55 | 0.26 | 100 | 110 | 220 | 12 | 0 | Yy0 | hv | 0 | -9 | 9 | 0 | 1.5 | FALSE
63 MVA 110/20 kV | 0.04 | 22 | 0.32 | 63 | 20 | 110 | 18 | 150 | YNd5 | hv | 0 | -9 | 9 | 0 | 1.5 | FALSE
40 MVA 110/20 kV | 0.05 | 18 | 0.34 | 40 | 20 | 110 | 16.2 | 150 | YNd5 | hv | 0 | -9 | 9 | 0 | 1.5 | FALSE
25 MVA 110/20 kV | 0.07 | 14 | 0.41 | 25 | 20 | 110 | 12 | 150 | YNd5 | hv | 0 | -9 | 9 | 0 | 1.5 | FALSE
63 MVA 110/10 kV | 0.04 | 22 | 0.32 | 63 | 10 | 110 | 18 | 150 | YNd5 | hv | 0 | -9 | 9 | 0 | 1.5 | FALSE
40 MVA 110/10 kV | 0.05 | 18 | 0.34 | 40 | 10 | 110 | 16.2 | 150 | YNd5 | hv | 0 | -9 | 9 | 0 | 1.5 | FALSE
25 MVA 110/10 kV | 0.07 | 14 | 0.41 | 25 | 10 | 110 | 12 | 150 | YNd5 | hv | 0 | -9 | 9 | 0 | 1.5 | FALSE
0.25 MVA 20/0.4 kV | 0.32 | 0.8 | 1.44 | 0.25 | 0.4 | 20 | 6 | 150 | Yzn5 | hv | 0 | -2 | 2 | 0 | 2.5 | FALSE
0.4 MVA 20/0.4 kV | 0.3375 | 1.35 | 1.425 | 0.4 | 0.4 | 20 | 6 | 150 | Dyn5 | hv | 0 | -2 | 2 | 0 | 2.5 | FALSE
0.63 MVA 20/0.4 kV | 0.2619 | 1.65 | 1.206 | 0.63 | 0.4 | 20 | 6 | 150 | Dyn5 | hv | 0 | -2 | 2 | 0 | 2.5 | FALSE
0.25 MVA 10/0.4 kV | 0.24 | 0.6 | 1.2 | 0.25 | 0.4 | 10 | 4 | 150 | Dyn5 | hv | 0 | -2 | 2 | 0 | 2.5 | FALSE
0.4 MVA 10/0.4 kV | 0.2375 | 0.95 | 1.325 | 0.4 | 0.4 | 10 | 4 | 150 | Dyn5 | hv | 0 | -2 | 2 | 0 | 2.5 | FALSE
0.63 MVA 10/0.4 kV | 0.1873 | 1.18 | 1.0794 | 0.63 | 0.4 | 10 | 4 | 150 | Dyn5 | hv | 0 | -2 | 2 | 0 | 2.5 | FALSE

## trafo3w_std_types
| sn_hv_mva | sn_mv_mva | sn_lv_mva | vn_hv_kv | vn_mv_kv | vn_lv_kv | vk_hv_percent | vk_mv_percent | vk_lv_percent | vkr_hv_percent | vkr_mv_percent | vkr_lv_percent | pfe_kw | i0_percent | shift_mv_degree | shift_lv_degree | vector_group | tap_side | tap_neutral | tap_min | tap_max | tap_step_percent
63/25/38 MVA 110/20/10 kV | 63 | 25 | 38 | 110 | 20 | 10 | 10.4 | 10.4 | 10.4 | 0.28 | 0.32 | 0.35 | 35 | 0.89 | 0 | 0 | YN0yn0yn0 | hv | 0 | -10 | 10 | 1.2
63/25/38 MVA 110/10/10 kV | 63 | 25 | 38 | 110 | 10 | 10 | 10.4 | 10.4 | 10.4 | 0.28 | 0.32 | 0.35 | 35 | 0.89 | 0 | 0 | YN0yn0yn0 | hv | 0 | -10 | 10 | 1.2

## fuse_std_types
| fuse_type | i_rated_a | t_avg | t_min | t_total | x_avg | x_min | x_total
HV 100A | HV 100A | 100 | 0 | [10.0, 3.64, 0.854, 0.281, 0.1, 0.0531, 0.022, 0.01] | [10.0, 4.267, 1.21, 0.403, 0.1, 0.058, 0.022, 0.01] | 0 | [300.0, 350.0, 450.0, 550.0, 700.0, 850.0, 1200.0, 1752.0] | [600.0, 700.0, 900.0, 1150.0, 1665.0, 2000.0, 3000.0, 4313.0]
HV 10A | HV 10A | 10 | 0 | [10.0, 1675.0, 0.344, 0.156, 0.1, 0.0417, 0.0171, 0.01] | [10.0, 1.3, 0.3, 0.155, 0.1, 0.0555, 0.023, 0.01] | 0 | [30.0, 32.0, 35.0, 37.0, 39.0, 50.0, 70.0, 88.0] | [60.0, 70.0, 80.0, 87.0, 94.0, 110.0, 150.0, 216.0]
HV 125A | HV 125A | 125 | 0 | [10.0, 1.82, 0.344, 0.1, 0.0467, 0.0269, 0.01] | [10.0, 2.478, 0.426, 0.1, 0.0427, 0.0211, 0.01] | 0 | [375.0, 500.0, 700.0, 925.0, 1200.0, 1500.0, 2341.0] | [750.0, 1000.0, 1500.0, 2200.0, 3000.0, 4000.0, 5765.0]
HV 160A | HV 160A | 160 | 0 | [10.0, 4.15, 1.03, 0.198, 0.1, 0.051, 0.0172, 0.01] | [10.0, 2.3, 0.734, 0.274, 0.1, 0.046, 0.0177, 0.01] | 0 | [480.0, 550.0, 700.0, 1000.0, 1260.0, 1600.0, 2500.0, 3227.0] | [960.0, 1300.0, 1700.0, 2200.0, 2996.0, 4000.0, 6000.0, 7946.0]
HV 16A | HV 16A | 16 | 0 | [10.0, 0.352, 0.164, 0.1, 0.0649, 0.0342, 0.01] | [10.0, 2.34, 0.722, 0.181, 0.1, 0.055, 0.0296, 0.01] | 0 | [48.0, 60.0, 65.0, 71.0, 80.0, 100.0, 162.0] | [96.0, 110.0, 125.0, 150.0, 168.0, 200.0, 250.0, 398.0]
HV 200A | HV 200A | 200 | 0 | [10.0, 4.267, 1.21, 0.403, 0.1, 0.058, 0.022, 0.01] | [10.0, 3.73, 1.654, 0.328, 0.1, 0.0531, 0.019, 0.01] | 0 | [600.0, 700.0, 900.0, 1150.0, 1665.0, 2000.0, 3000.0, 4313.0] | [1200.0, 1500.0, 1800.0, 2700.0, 3960.0, 5000.0, 7500.0, 10620.0]
HV 20A | HV 20A | 20 | 0 | [10.0, 1.3, 0.3, 0.155, 0.1, 0.0555, 0.023, 0.01] | [10.0, 1.3, 0.161, 0.1, 0.0611, 0.0399, 0.0141, 0.01] | 0 | [60.0, 70.0, 80.0, 87.0, 94.0, 110.0, 150.0, 216.0] | [120.0, 150.0, 200.0, 223.0, 260.0, 300.0, 450.0, 532.0]
HV 25A | HV 25A | 25 | 0 | [10.0, 2.512, 0.833, 0.299, 0.1, 0.0372, 0.0223, 0.01] | [10.0, 3.125, 0.597, 0.198, 0.1, 0.0378, 0.022, 0.01] | 0 | [75.0, 82.0, 90.0, 100.0, 124.0, 170.0, 200.0, 289.0] | [150.0, 170.0, 210.0, 250.0, 294.0, 400.0, 500.0, 711.0]
HV 31.5A | HV 31.5A | 31.5 | 0 | [10.0, 2.34, 0.722, 0.181, 0.1, 0.055, 0.0296, 0.01] | [10.0, 2.84, 0.368, 0.164, 0.1, 0.0621, 0.0378, 0.0195, 0.01] | 0 | [95.0, 110.0, 125.0, 150.0, 165.0, 200.0, 250.0, 390.0] | [189.0, 220.0, 300.0, 350.0, 393.0, 450.0, 530.0, 700.0, 960.0]
HV 40A | HV 40A | 40 | 0 | [10.0, 1.3, 0.161, 0.1, 0.0611, 0.0399, 0.0141, 0.01] | [10.0, 2.05, 0.369, 0.198, 0.1, 0.051, 0.0298, 0.01] | 0 | [120.0, 150.0, 200.0, 223.0, 260.0, 300.0, 450.0, 532.0] | [240.0, 300.0, 400.0, 450.0, 530.0, 650.0, 800.0, 1311.0]
HV 50A | HV 50A | 50 | 0 | [10.0, 3.215, 0.597, 0.198, 0.1, 0.0378, 0.022, 0.01] | [10.0, 3.64, 0.854, 0.281, 0.1, 0.0531, 0.022, 0.01] | 0 | [150.0, 170.0, 210.0, 250.0, 294.0, 400.0, 500.0, 711.0] | [300.0, 350.0, 450.0, 550.0, 700.0, 850.0, 1200.0, 1752.0]
HV 6.3A | HV 6.3A | 6.3 | 0 | [10.0, 1.39, 0.344, 0.168, 0.1, 0.056, 0.0263, 0.01] | [10.0, 1.711, 0.516, 0.198, 0.1, 0.0634, 0.0303, 0.01] | 0 | [19.0, 19.5, 20.4, 20.8, 22.0, 25.0, 32.0, 48.0] | [38.0, 40.0, 43.0, 48.0, 53.0, 60.0, 75.0, 118.0]
HV 63A | HV 63A | 63 | 0 | [10.0, 2.84, 0.368, 0.164, 0.1, 0.0621, 0.0378, 0.0195, 0.01] | [10.0, 1.82, 0.344, 0.1, 0.0467, 0.0269, 0.01] | 0 | [189.0, 220.0, 300.0, 350.0, 393.0, 450.0, 530.0, 700.0, 961.0] | [378.0, 500.0, 700.0, 934.0, 1200.0, 1500.0, 2366.0]
HV 80A | HV 80A | 80 | 0 | [10.0, 2.05, 0.369, 0.198, 0.1, 0.051, 0.0298, 0.01] | [10.0, 4.15, 1.03, 0.198, 0.1, 0.051, 0.0172, 0.01] | 0 | [240.0, 300.0, 400.0, 450.0, 530.0, 650.0, 800.0, 1311.0] | [480.0, 550.0, 700.0, 1000.0, 1260.0, 1600.0, 2500.0, 3227.0]
Siemens NH-1-100 | Siemens NH-1-100 | 100 | [5400.0, 2000.0, 400.0, 20.0, 1.0, 0.2, 0.012, 0.004] | 0 | 0 | [150.0, 190.0, 250.0, 430.0, 900.0, 1250.0, 2700.0, 3600.0] | 0 | 0
Siemens NH-1-125 | Siemens NH-1-125 | 125 | [4800.0, 120.0, 7.0, 0.1, 0.004] | 0 | 0 | [180.0, 400.0, 740.0, 2000.0, 4250.0] | 0 | 0
Siemens NH-1-16 | Siemens NH-1-16 | 16 | [4000.0, 400.0, 2.0, 0.1, 0.04, 0.01] | 0 | 0 | [26.0, 35.0, 75.0, 150.0, 200.0, 300.0] | 0 | 0
Siemens NH-1-160 | Siemens NH-1-160 | 160 | [4800.0, 120.0, 7.0, 0.1, 0.004] | 0 | 0 | [210.0, 500.0, 900.0, 2300.0, 5000.0] | 0 | 0
Siemens NH-1-25 | Siemens NH-1-25 | 25 | [4000.0, 1000.0, 10.0, 0.2, 0.02, 0.01] | 0 | 0 | [40.0, 50.0, 100.0, 210.0, 400.0, 500.0] | 0 | 0
Siemens NH-1-50 | Siemens NH-1-50 | 50 | [4000.0, 40.0, 4.0, 1.0, 0.02, 0.01] | 0 | 0 | [86.0, 200.0, 300.0, 400.0, 1000.0, 1280.0] | 0 | 0
Siemens NH-1-63 | Siemens NH-1-63 | 63 | [4000.0, 100.0, 10.0, 2.0, 0.04, 0.01] | 0 | 0 | [100.0, 200.0, 300.0, 400.0, 1000.0, 1500.0] | 0 | 0
Siemens NH-1-80 | Siemens NH-1-80 | 80 | [4800.0, 120.0, 7.0, 0.1, 0.01] | 0 | 0 | [150.58, 250.0, 450.0, 1150.0, 2470.0] | 0 | 0
Siemens NH-2-1000 | Siemens NH-2-1000 | 1000 | [4800.0, 120.0, 7.0, 0.1, 0.004] | 0 | 0 | [1900.0, 3500.0, 8400.0, 24000.0, 52000.0] | 0 | 0
Siemens NH-2-200 | Siemens NH-2-200 | 200 | [4800.0, 120.0, 7.0, 0.1, 0.004] | 0 | 0 | [280.0, 650.0, 1200.0, 3000.0, 7000.0] | 0 | 0
Siemens NH-2-224 | Siemens NH-2-224 | 224 | [4800.0, 120.0, 7.0, 0.2, 0.04, 0.004] | 0 | 0 | [400.0, 750.0, 1453.0, 3025.0, 4315.0, 7600.0] | 0 | 0
Siemens NH-2-250 | Siemens NH-2-250 | 250 | [4800.0, 120.0, 7.0, 0.1, 0.004] | 0 | 0 | [450.0, 800.0, 1650.0, 4000.0, 8500.0] | 0 | 0
Siemens NH-2-315 | Siemens NH-2-315 | 315 | [4800.0, 120.0, 7.0, 0.1, 0.004] | 0 | 0 | [550.0, 920.0, 1900.0, 5000.0, 11000.0] | 0 | 0
Siemens NH-2-355 | Siemens NH-2-355 | 355 | [4800.0, 120.0, 6.0, 0.1, 0.004] | 0 | 0 | [650.0, 1116.27, 2350.0, 5840.0, 12790.0] | 0 | 0
Siemens NH-2-400 | Siemens NH-2-400 | 400 | [4800.0, 120.0, 7.0, 0.1, 0.004] | 0 | 0 | [720.0, 1350.0, 2800.0, 6500.0, 15000.0] | 0 | 0
Siemens NH-2-425 | Siemens NH-2-425 | 425 | [4800.0, 120.0, 7.0, 0.1, 0.004] | 0 | 0 | [850.0, 1500.0, 3050.0, 7500.0, 16500.0] | 0 | 0
Siemens NH-2-630 | Siemens NH-2-630 | 630 | [4800.0, 120.0, 7.0, 0.1, 0.004] | 0 | 0 | [1200.0, 2000.0, 4800.0, 12000.0, 26000.0] | 0 | 0

## res_bus
| vm_pu | va_degree | p_mw | q_mvar
0 | 0.99652 | -0.024363 | 0.007292 | 0.0018275
1 | 0.99664 | -0.02355 | 0 | 0
2 | 0.99553 | -0.031377 | 0.0066783 | 0.0016737
3 | 0.99564 | -0.03056 | 0 | 0
4 | 0.99628 | -0.026042 | 0 | 0
5 | 0.99732 | -0.018786 | 0.0081203 | 0.0020351
6 | 0.99637 | -0.025434 | 0.0054657 | 0.0013698
7 | 0.99533 | -0.03274 | 0.0040338 | 0.001011
8 | 0.99567 | -0.030351 | 0.0089262 | 0.0022371
9 | 0.99604 | -0.027767 | 0.0021356 | 0.00053523
10 | 0.99864 | -0.0095082 | 0 | 0
11 | 0.99651 | -0.024446 | 0.008647 | 0.0021672
12 | 0.99477 | -0.036694 | 0 | 0
13 | 0.99557 | -0.031085 | 0.0036887 | 0.00092447
14 | 0.99585 | -0.029064 | 0.0014778 | 0.00037037
15 | 0.99709 | -0.02038 | 0.008514 | 0.0021338
16 | 0.99994 | -0.00041824 | 0.007561 | 0.001895
17 | 0.99489 | -0.035863 | 0.00075857 | 0.00019012
18 | 0.99491 | -0.035693 | 0 | 0
19 | 0.99506 | -0.03468 | 0.0058041 | 0.0014547
20 | 0.99479 | -0.036556 | 0.0015417 | 0.00038638
21 | 0.9942 | -0.04072 | 0.0015758 | 0.00039493
22 | 0.99438 | -0.039423 | 0 | 0
23 | 0.99508 | -0.034534 | 0.0023295 | 0.00058383
24 | 0.99465 | -0.037544 | 0.0024989 | 0.00062629
25 | 0.99543 | -0.032059 | 0 | 0
26 | 0.99444 | -0.039046 | 0.00057628 | 0.00014443
27 | 1 | 0 | -0.1584 | -0.039557
28 | 0.99815 | -0.012909 | 0.0036505 | 0.00091491
29 | 0.99804 | -0.01372 | 0.01059 | 0.0026541
30 | 0.99773 | -0.015857 | 0.0056803 | 0.0014236
31 | 0.99676 | -0.022655 | 0 | 0
32 | 0.9967 | -0.02311 | 0.005202 | 0.0013037
33 | 0.99588 | -0.028864 | 0.002214 | 0.00055488
34 | 0.99638 | -0.025341 | 0.00087542 | 0.0002194
35 | 0.99467 | -0.037422 | 0.0015756 | 0.00039489
36 | 0.99513 | -0.034134 | 0.0033818 | 0.00084756
37 | 0.99464 | -0.037642 | 0 | 0
38 | 0.99529 | -0.033031 | 0.0018124 | 0.00045423
39 | 0.99451 | -0.038526 | 0.0022781 | 0.00057096
40 | 0.99538 | -0.032377 | 0.0011438 | 0.00028667
41 | 0.99412 | -0.041292 | 0 | 0
42 | 0.99357 | -0.045199 | 0.002499 | 0.00062631
43 | 0.99311 | -0.048453 | 0.0023391 | 0.00058623
44 | 0.99645 | -0.024889 | 0.002877 | 0.00072103
45 | 0.99605 | -0.027672 | 0.0032861 | 0.00082357
46 | 0.99579 | -0.029477 | 0.0030476 | 0.00076379
47 | 0.99574 | -0.029867 | 0 | 0
48 | 0.99559 | -0.030933 | 0.0019512 | 0.00048901
49 | 0.99557 | -0.031053 | 0 | 0
50 | 0.99525 | -0.033266 | 0.0036506 | 0.00091492
51 | 0.99536 | -0.032529 | 0.003745 | 0.00093858
52 | 0.99543 | -0.032027 | 0.0030669 | 0.00076865
53 | 0.99563 | -0.030659 | 0.0026041 | 0.00065266
54 | 0.99553 | -0.031306 | 0.0019327 | 0.00048438
55 | 0.99998 | 149.9947 | 0 | 0

## res_line
| p_from_mw | q_from_mvar | p_to_mw | q_to_mvar | pl_mw | ql_mvar | i_from_ka | i_to_ka | i_ka | vm_from_pu | va_from_degree | vm_to_pu | va_to_degree | loading_percent
0 | -0.007292 | -0.0018275 | 0.0072928 | 0.0018277 | 8.202e-07 | 1.71e-07 | 0.010888 | 0.010888 | 0.010888 | 0.99652 | -0.024363 | 0.99664 | -0.02355 | 4.0328
1 | 0.030339 | 0.0076043 | -0.030329 | -0.0076004 | 1.0462e-05 | 3.9174e-06 | 0.045298 | 0.045298 | 0.045298 | 0.99664 | -0.02355 | 0.99628 | -0.026042 | 16.7769
2 | -0.037632 | -0.0094321 | 0.037657 | 0.0094414 | 2.4843e-05 | 9.3904e-06 | 0.056186 | 0.056186 | 0.056186 | 0.99664 | -0.02355 | 0.99732 | -0.018786 | 20.8097
3 | -0.0066783 | -0.0016737 | 0.0066791 | 0.0016739 | 7.5524e-07 | 1.3253e-07 | 0.0099821 | 0.0099821 | 0.0099821 | 0.99553 | -0.031377 | 0.99564 | -0.03056 | 3.6971
4 | -0.015563 | -0.0038966 | 0.015574 | 0.0039004 | 1.103e-05 | 3.8171e-06 | 0.023258 | 0.023258 | 0.023258 | 0.99564 | -0.03056 | 0.99637 | -0.025434 | 8.6141
5 | 0.0088839 | 0.0022227 | -0.0088812 | -0.002222 | 2.6714e-06 | 7.1166e-07 | 0.013276 | 0.013276 | 0.013276 | 0.99564 | -0.03056 | 0.99533 | -0.03274 | 4.9171
6 | 0.022828 | 0.0057214 | -0.022814 | -0.0057164 | 1.3611e-05 | 4.9908e-06 | 0.034095 | 0.034095 | 0.034095 | 0.99628 | -0.026042 | 0.99567 | -0.030351 | 12.6277
7 | 0.0075011 | 0.001879 | -0.0074993 | -0.0018786 | 1.7898e-06 | 3.9086e-07 | 0.011203 | 0.011203 | 0.011203 | 0.99628 | -0.026042 | 0.99604 | -0.027767 | 4.1493
8 | -0.045777 | -0.011477 | 0.045836 | 0.011499 | 5.8908e-05 | 2.2393e-05 | 0.068302 | 0.068302 | 0.068302 | 0.99732 | -0.018786 | 0.99864 | -0.0095082 | 25.2969
9 | -0.02104 | -0.0052703 | 0.021043 | 0.0052713 | 2.8758e-06 | 1.0453e-06 | 0.031421 | 0.031421 | 0.031421 | 0.99637 | -0.025434 | 0.99651 | -0.024446 | 11.6372
10 | 0.0048474 | 0.0012111 | -0.0048448 | -0.0012111 | 2.6377e-06 | -3.1377e-08 | 0.0072455 | 0.0072459 | 0.0072459 | 0.99533 | -0.03274 | 0.99477 | -0.036694 | 2.6837
11 | 0.013888 | 0.0034793 | -0.013886 | -0.0034789 | 1.4111e-06 | 4.7447e-07 | 0.020755 | 0.020755 | 0.020755 | 0.99567 | -0.030351 | 0.99557 | -0.031085 | 7.6869
12 | 0.0053637 | 0.0013434 | -0.0053628 | -0.0013433 | 9.6146e-07 | 5.7501e-08 | 0.0080127 | 0.0080129 | 0.0080129 | 0.99604 | -0.027767 | 0.99585 | -0.029064 | 2.9677
13 | 0.04349 | 0.010908 | -0.043424 | -0.010883 | 6.5452e-05 | 2.4848e-05 | 0.064805 | 0.064805 | 0.064805 | 0.99864 | -0.0095082 | 0.99709 | -0.02038 | 24.0018
14 | -0.089326 | -0.022407 | 0.089439 | 0.02245 | 0.00011275 | 4.3232e-05 | 0.13311 | 0.13311 | 0.13311 | 0.99864 | -0.0095082 | 0.99994 | -0.00041824 | 49.2986
15 | -0.02969 | -0.0074385 | 0.029695 | 0.0074405 | 5.487e-06 | 2.0521e-06 | 0.044333 | 0.044333 | 0.044333 | 0.99651 | -0.024446 | 0.9967 | -0.02311 | 16.4195
16 | 0.0048448 | 0.0012111 | -0.0048417 | -0.0012111 | 3.0694e-06 | -3.4901e-08 | 0.0072459 | 0.0072463 | 0.0072463 | 0.99477 | -0.036694 | 0.99412 | -0.041292 | 2.6838
17 | 0.010198 | 0.0025544 | -0.010196 | -0.0025538 | 1.8214e-06 | 5.3717e-07 | 0.015241 | 0.015241 | 0.015241 | 0.99557 | -0.031085 | 0.99538 | -0.032377 | 5.645
18 | 0.003885 | 0.00097294 | -0.0038845 | -0.00097304 | 4.315e-07 | -1.0102e-07 | 0.0058047 | 0.0058048 | 0.0058048 | 0.99585 | -0.029064 | 0.99574 | -0.029867 | 2.1499
19 | 0.03491 | 0.0087492 | -0.034897 | -0.0087443 | 1.3191e-05 | 4.9719e-06 | 0.052099 | 0.052099 | 0.052099 | 0.99709 | -0.02038 | 0.9967 | -0.02311 | 19.2958
20 | -0.097 | -0.024345 | 0.097005 | 0.024347 | 5.6327e-06 | 2.1607e-06 | 0.14436 | 0.14436 | 0.14436 | 0.99994 | -0.00041824 | 1 | 0 | 53.4658
21 | -0.00075857 | -0.00019011 | 0.00075859 | 0.00018983 | 1.7824e-08 | -2.8133e-07 | 0.0011346 | 0.0011345 | 0.0011346 | 0.99489 | -0.035863 | 0.99491 | -0.035693 | 0.42021
22 | -0.0069534 | -0.00174 | 0.0069544 | 0.0017402 | 9.7234e-07 | 1.8682e-07 | 0.010399 | 0.010399 | 0.010399 | 0.99491 | -0.035693 | 0.99506 | -0.03468 | 3.8514
23 | 0.0061948 | 0.0015502 | -0.0061941 | -0.0015501 | 7.3761e-07 | 1.0487e-07 | 0.0092643 | 0.0092644 | 0.0092644 | 0.99491 | -0.035693 | 0.99479 | -0.036556 | 3.4312
24 | -0.012759 | -0.0031948 | 0.012759 | 0.0031949 | 2.5759e-07 | 8.4339e-08 | 0.019078 | 0.019078 | 0.019078 | 0.99506 | -0.03468 | 0.99508 | -0.034534 | 7.066
25 | 0.0046524 | 0.0011637 | -0.0046518 | -0.0011637 | 6.3369e-07 | -2.8536e-08 | 0.0069583 | 0.0069584 | 0.0069584 | 0.99479 | -0.036556 | 0.99465 | -0.037544 | 2.5772
26 | -0.0015758 | -0.00039493 | 0.0015761 | 0.00039398 | 2.822e-07 | -9.4616e-07 | 0.0023585 | 0.0023581 | 0.0023585 | 0.9942 | -0.04072 | 0.99438 | -0.039423 | 0.8735
27 | -0.0015761 | -0.00039398 | 0.0015761 | 0.00039371 | 8.1851e-08 | -2.7456e-07 | 0.0023581 | 0.002358 | 0.0023581 | 0.99438 | -0.039423 | 0.99444 | -0.039046 | 0.87336
28 | -0.015088 | -0.0037787 | 0.015093 | 0.0037805 | 5.1629e-06 | 1.7745e-06 | 0.022562 | 0.022562 | 0.022562 | 0.99508 | -0.034534 | 0.99543 | -0.032059 | 8.3562
29 | 0.0021529 | 0.00053741 | -0.0021524 | -0.00053814 | 4.4487e-07 | -7.2109e-07 | 0.00322 | 0.0032203 | 0.0032203 | 0.99465 | -0.037544 | 0.99444 | -0.039046 | 1.1927
30 | -0.015093 | -0.0037805 | 0.0151 | 0.0037828 | 6.671e-06 | 2.2926e-06 | 0.022562 | 0.022562 | 0.022562 | 0.99543 | -0.032059 | 0.99588 | -0.028864 | 8.3562
31 | 0.060593 | 0.01521 | -0.060485 | -0.015168 | 0.00010842 | 4.1421e-05 | 0.090172 | 0.090172 | 0.090172 | 1 | 0 | 0.99815 | -0.012909 | 33.3969
32 | 0.056834 | 0.014253 | -0.056828 | -0.014251 | 6.3937e-06 | 2.4405e-06 | 0.08473 | 0.08473 | 0.08473 | 0.99815 | -0.012909 | 0.99804 | -0.01372 | 31.3814
33 | 0.046238 | 0.011597 | -0.046224 | -0.011592 | 1.3692e-05 | 5.2057e-06 | 0.068941 | 0.068941 | 0.068941 | 0.99804 | -0.01372 | 0.99773 | -0.015857 | 25.5335
34 | 0.040544 | 0.010168 | -0.040505 | -0.010154 | 3.8173e-05 | 1.4464e-05 | 0.060469 | 0.060469 | 0.060469 | 0.99773 | -0.015857 | 0.99676 | -0.022655 | 22.396
35 | 0.018205 | 0.0045625 | -0.018198 | -0.0045601 | 6.7665e-06 | 2.4112e-06 | 0.027177 | 0.027177 | 0.027177 | 0.99676 | -0.022655 | 0.99638 | -0.025341 | 10.0655
36 | 0.022301 | 0.0055911 | -0.022294 | -0.0055886 | 6.9003e-06 | 2.524e-06 | 0.033292 | 0.033292 | 0.033292 | 0.99676 | -0.022655 | 0.99645 | -0.024889 | 12.3305
37 | -0.017314 | -0.0043377 | 0.017323 | 0.0043407 | 8.4422e-06 | 2.9838e-06 | 0.02587 | 0.02587 | 0.02587 | 0.99588 | -0.028864 | 0.99638 | -0.025341 | 9.5813
38 | -0.0038541 | -0.00096535 | 0.0038559 | 0.00096493 | 1.751e-06 | -4.2282e-07 | 0.0057655 | 0.0057651 | 0.0057655 | 0.99467 | -0.037422 | 0.99513 | -0.034134 | 2.1354
39 | 0.0022785 | 0.00057047 | -0.0022784 | -0.00057056 | 6.9467e-08 | -9.7659e-08 | 0.0034084 | 0.0034084 | 0.0034084 | 0.99467 | -0.037422 | 0.99464 | -0.037642 | 1.2624
40 | -0.0072377 | -0.0018125 | 0.0072388 | 0.0018127 | 1.1038e-06 | 2.2827e-07 | 0.010822 | 0.010822 | 0.010822 | 0.99513 | -0.034134 | 0.99529 | -0.033031 | 4.0081
41 | 0.0022784 | 0.00057056 | -0.0022781 | -0.00057096 | 2.7862e-07 | -3.9157e-07 | 0.0034084 | 0.0034086 | 0.0034086 | 0.99464 | -0.037642 | 0.99451 | -0.038526 | 1.2625
42 | -0.0090512 | -0.002267 | 0.009052 | 0.0022672 | 8.1808e-07 | 2.2159e-07 | 0.013532 | 0.013531 | 0.013532 | 0.99529 | -0.033031 | 0.99538 | -0.032377 | 5.0117
43 | 0.0048417 | 0.0012111 | -0.0048391 | -0.0012112 | 2.6096e-06 | -2.8311e-08 | 0.0072463 | 0.0072467 | 0.0072467 | 0.99412 | -0.041292 | 0.99357 | -0.045199 | 2.684
44 | 0.0023401 | 0.00058486 | -0.0023391 | -0.00058623 | 1.051e-06 | -1.3711e-06 | 0.0035041 | 0.0035047 | 0.0035047 | 0.99357 | -0.045199 | 0.99311 | -0.048453 | 1.2981
45 | 0.019417 | 0.0048676 | -0.019409 | -0.0048649 | 7.4824e-06 | 2.6921e-06 | 0.028996 | 0.028996 | 0.028996 | 0.99645 | -0.024889 | 0.99605 | -0.027672 | 10.7393
46 | 0.016123 | 0.0040413 | -0.016119 | -0.0040399 | 4.029e-06 | 1.4048e-06 | 0.024087 | 0.024087 | 0.024087 | 0.99605 | -0.027672 | 0.99579 | -0.029477 | 8.9211
47 | 0.013072 | 0.0032761 | -0.01307 | -0.0032754 | 2.1371e-06 | 7.052e-07 | 0.019533 | 0.019533 | 0.019533 | 0.99579 | -0.029477 | 0.99563 | -0.030659 | 7.2345
48 | 0.0038845 | 0.00097304 | -0.0038839 | -0.00097317 | 5.728e-07 | -1.3399e-07 | 0.0058048 | 0.0058049 | 0.0058049 | 0.99574 | -0.029867 | 0.99559 | -0.030933 | 2.15
49 | 0.0019328 | 0.00048416 | -0.0019327 | -0.00048423 | 3.2177e-08 | -6.7981e-08 | 0.0028887 | 0.0028887 | 0.0028887 | 0.99559 | -0.030933 | 0.99557 | -0.031053 | 1.0699
50 | 0.0019327 | 0.00048423 | -0.0019327 | -0.00048438 | 6.7511e-08 | -1.4262e-07 | 0.0028887 | 0.0028888 | 0.0028888 | 0.99557 | -0.031053 | 0.99553 | -0.031306 | 1.0699
51 | -0.0036506 | -0.00091492 | 0.003651 | 0.00091481 | 3.7259e-07 | -1.172e-07 | 0.005458 | 0.0054579 | 0.005458 | 0.99525 | -0.033266 | 0.99536 | -0.032529 | 2.0215
52 | -0.0073959 | -0.0018534 | 0.0073965 | 0.0018535 | 5.133e-07 | 1.0995e-07 | 0.011057 | 0.011056 | 0.011057 | 0.99536 | -0.032529 | 0.99543 | -0.032027 | 4.095
53 | -0.010463 | -0.0026221 | 0.010465 | 0.0026227 | 1.9826e-06 | 5.9366e-07 | 0.015641 | 0.015641 | 0.015641 | 0.99543 | -0.032027 | 0.99563 | -0.030659 | 5.793

## res_trafo
| p_hv_mw | q_hv_mvar | p_lv_mw | q_lv_mvar | pl_mw | ql_mvar | i_hv_ka | i_lv_ka | vm_hv_pu | va_hv_degree | vm_lv_pu | va_lv_degree | loading_percent
0 | -4.4415e-16 | -7.6913e-16 | 0.00079998 | 7.4552e-08 | 0.00079998 | 7.4552e-08 | 2.564e-17 | 0.0011547 | 0.99998 | 149.9947 | 1 | 0 | 0.31999

## res_ext_grid
| p_mw | q_mvar
0 | 0.16511 | 0.041239

## res_load
| p_mw | q_mvar
0 | 0.007292 | 0.0018275
1 | 0.0066783 | 0.0016737
2 | 0.0081203 | 0.0020351
3 | 0.0054657 | 0.0013698
4 | 0.0040338 | 0.001011
5 | 0.0089262 | 0.0022371
6 | 0.0021356 | 0.00053523
7 | 0.008647 | 0.0021672
8 | 0.0036887 | 0.00092447
9 | 0.0014778 | 0.00037037
10 | 0.008514 | 0.0021338
11 | 0.007561 | 0.001895
12 | 0.00075857 | 0.00019012
13 | 0.0058041 | 0.0014547
14 | 0.0015417 | 0.00038638
15 | 0.0015758 | 0.00039493
16 | 0.0023295 | 0.00058383
17 | 0.0024989 | 0.00062629
18 | 0.00057628 | 0.00014443
19 | 0.0067126 | 0.0016823
20 | 0.0036505 | 0.00091491
21 | 0.01059 | 0.0026541
22 | 0.0056803 | 0.0014236
23 | 0.005202 | 0.0013037
24 | 0.002214 | 0.00055488
25 | 0.00087542 | 0.0002194
26 | 0.0015756 | 0.00039489
27 | 0.0033818 | 0.00084756
28 | 0.0018124 | 0.00045423
29 | 0.0022781 | 0.00057096
30 | 0.0011438 | 0.00028667
31 | 0.002499 | 0.00062631
32 | 0.0023391 | 0.00058623
33 | 0.002877 | 0.00072103
34 | 0.0032861 | 0.00082357
35 | 0.0030476 | 0.00076379
36 | 0.0019512 | 0.00048901
37 | 0.0036506 | 0.00091492
38 | 0.003745 | 0.00093858
39 | 0.0030669 | 0.00076865
40 | 0.0026041 | 0.00065266
41 | 0.0019327 | 0.00048438

## dtypes
| element | column | dtype
0 | bus | name | object
1 | bus | vn_kv | float64
2 | bus | type | object
3 | bus | zone | object
4 | bus | in_service | bool
5 | load | name | object
6 | load | bus | uint32
7 | load | p_mw | float64
8 | load | q_mvar | float64
9 | load | const_z_percent | float64
10 | load | const_i_percent | float64
11 | load | sn_mva | float64
12 | load | scaling | float64
13 | load | in_service | bool
14 | load | type | object
15 | ext_grid | name | object
16 | ext_grid | bus | uint32
17 | ext_grid | vm_pu | float64
18 | ext_grid | va_degree | float64
19 | ext_grid | slack_weight | float64
20 | ext_grid | in_service | bool
21 | line | name | object
22 | line | std_type | object
23 | line | from_bus | uint32
24 | line | to_bus | uint32
25 | line | length_km | float64
26 | line | r_ohm_per_km | float64
27 | line | x_ohm_per_km | float64
28 | line | c_nf_per_km | float64
29 | line | g_us_per_km | float64
30 | line | max_i_ka | float64
31 | line | df | float64
32 | line | parallel | uint32
33 | line | type | object
34 | line | in_service | bool
35 | trafo | name | object
36 | trafo | std_type | object
37 | trafo | hv_bus | uint32
38 | trafo | lv_bus | uint32
39 | trafo | sn_mva | float64
40 | trafo | vn_hv_kv | float64
41 | trafo | vn_lv_kv | float64
42 | trafo | vk_percent | float64
43 | trafo | vkr_percent | float64
44 | trafo | pfe_kw | float64
45 | trafo | i0_percent | float64
46 | trafo | shift_degree | float64
47 | trafo | tap_side | object
48 | trafo | tap_neutral | int32
49 | trafo | tap_min | int32
50 | trafo | tap_max | int32
51 | trafo | tap_step_percent | float64
52 | trafo | tap_step_degree | float64
53 | trafo | tap_pos | int32
54 | trafo | tap_phase_shifter | bool
55 | trafo | parallel | uint32
56 | trafo | df | float64
57 | trafo | in_service | bool
58 | line_geodata | coords | object
59 | bus_geodata | x | float64
60 | bus_geodata | y | float64
61 | bus_geodata | coords | object
62 | res_bus | vm_pu | float64
63 | res_bus | va_degree | float64
64 | res_bus | p_mw | float64
65 | res_bus | q_mvar | float64
66 | res_line | p_from_mw | float64
67 | res_line | q_from_mvar | float64
68 | res_line | p_to_mw | float64
69 | res_line | q_to_mvar | float64
70 | res_line | pl_mw | float64
71 | res_line | ql_mvar | float64
72 | res_line | i_from_ka | float64
73 | res_line | i_to_ka | float64
74 | res_line | i_ka | float64
75 | res_line | vm_from_pu | float64
76 | res_line | va_from_degree | float64
77 | res_line | vm_to_pu | float64
78 | res_line | va_to_degree | float64
79 | res_line | loading_percent | float64
80 | res_trafo | p_hv_mw | float64
81 | res_trafo | q_hv_mvar | float64
82 | res_trafo | p_lv_mw | float64
83 | res_trafo | q_lv_mvar | float64
84 | res_trafo | pl_mw | float64
85 | res_trafo | ql_mvar | float64
86 | res_trafo | i_hv_ka | float64
87 | res_trafo | i_lv_ka | float64
88 | res_trafo | vm_hv_pu | float64
89 | res_trafo | va_hv_degree | float64
90 | res_trafo | vm_lv_pu | float64
91 | res_trafo | va_lv_degree | float64
92 | res_trafo | loading_percent | float64
93 | res_ext_grid | p_mw | float64
94 | res_ext_grid | q_mvar | float64
95 | res_load | p_mw | float64
96 | res_load | q_mvar | float64

## parameters
| version | format_version | converged | OPF_converged | name | f_hz | sn_mva
0 | 2.14.6 | 2.14.0 | TRUE | FALSE |  | 50 | 1