## bus
| name | vn_kv | type | zone | in_service
0 | bus_LV_1501-3_0_3_node_0 | 0.4 | n |  | TRUE
1 | bus_LV_1501-3_0_3_node_47 | 0.4 | n |  | TRUE
2 | bus_LV_1501-3_0_3_node_43 | 0.4 | n |  | TRUE
3 | bus_LV_1501-3_0_3_node_56 | 0.4 | n |  | TRUE
4 | bus_LV_1501-3_0_3_node_8 | 0.4 | n |  | TRUE
5 | bus_LV_1501-3_0_3_node_26 | 0.4 | n |  | TRUE
6 | bus_LV_1501-3_0_3_node_30 | 0.4 | n |  | TRUE
7 | bus_LV_1501-3_0_3_node_1 | 0.4 | n |  | TRUE
8 | bus_LV_1501-3_0_3_node_46 | 0.4 | n |  | TRUE
9 | bus_LV_1501-3_0_3_node_35 | 0.4 | n |  | TRUE
10 | bus_LV_1501-3_0_3_node_13 | 0.4 | n |  | TRUE
11 | bus_LV_1501-3_0_3_node_40 | 0.4 | n |  | TRUE
12 | bus_LV_1501-3_0_3_node_15 | 0.4 | n |  | TRUE
13 | bus_LV_1501-3_0_3_node_10 | 0.4 | n |  | TRUE
14 | bus_LV_1501-3_0_3_node_4 | 0.4 | n |  | TRUE
15 | bus_LV_1501-3_0_3_node_53 | 0.4 | n |  | TRUE
16 | bus_LV_1501-3_0_3_node_14 | 0.4 | n |  | TRUE
17 | bus_LV_1501-3_0_3_node_17 | 0.4 | n |  | TRUE
18 | bus_LV_1501-3_0_3_node_5 | 0.4 | n |  | TRUE
19 | bus_LV_1501-3_0_3_node_19 | 0.4 | n |  | TRUE
20 | bus_LV_1501-3_0_3_node_6 | 0.4 | n |  | TRUE
21 | bus_LV_1501-3_0_3_node_22 | 0.4 | n |  | TRUE
22 | bus_LV_1501-3_0_3_node_18 | 0.4 | n |  | TRUE
23 | bus_LV_1501-3_0_3_node_37 | 0.4 | n |  | TRUE
24 | bus_LV_1501-3_0_3_node_7 | 0.4 | n |  | TRUE
25 | bus_LV_1501-3_0_3_node_11 | 0.4 | n |  | TRUE
26 | bus_LV_1501-3_0_3_node_54 | 0.4 | n |  | TRUE
27 | bus_LV_1501-3_0_3_node_49 | 0.4 | n |  | TRUE
28 | bus_LV_1501-3_0_3_node_44 | 0.4 | n |  | TRUE
29 | bus_LV_1501-3_0_3_node_51 | 0.4 | n |  | TRUE
30 | bus_LV_1501-3_0_3_node_39 | 0.4 | n |  | TRUE
31 | bus_LV_1501-3_0_3_node_48 | 0.4 | n |  | TRUE
32 | bus_LV_1501-3_0_3_node_12 | 0.4 | n |  | TRUE
33 | bus_LV_1501-3_0_3_node_41 | 0.4 | n |  | TRUE
34 | bus_LV_1501-3_0_3_node_31 | 0.4 | n |  | TRUE
35 | bus_LV_1501-3_0_3_node_36 | 0.4 | n |  | TRUE
36 | bus_LV_1501-3_0_3_node_38 | 0.4 | n |  | TRUE
37 | bus_LV_1501-3_0_3_node_20 | 0.4 | n |  | TRUE
38 | bus_LV_1501-3_0_3_node_50 | 0.4 | n |  | TRUE
39 | bus_LV_1501-3_0_3_node_32 | 0.4 | n |  | TRUE
40 | bus_LV_1501-3_0_3_node_21 | 0.4 | n |  | TRUE
41 | bus_LV_1501-3_0_3_node_34 | 0.4 | n |  | TRUE
42 | bus_LV_1501-3_0_3_node_55 | 0.4 | n |  | TRUE
43 | bus_LV_1501-3_0_3_node_42 | 0.4 | n |  | TRUE
44 | bus_MV_142_0_node_56 | 20 | n |  | TRUE

## load
| name | bus | p_mw | q_mvar | const_z_percent | const_i_percent | sn_mva | scaling | in_service | type
0 | LV_1501-3_0_3_load_0 | 0 | 0.006507 | 0.0016308 | 0 | 0 |  | 1 | TRUE | wye
1 | LV_1501-3_0_3_load_47 | 1 | 0.0010666 | 0.00026732 | 0 | 0 |  | 1 | TRUE | wye
2 | LV_1501-3_0_3_load_26 | 5 | 0.0037583 | 0.00094193 | 0 | 0 |  | 1 | TRUE | wye
3 | LV_1501-3_0_3_load_30 | 6 | 0.0019424 | 0.00048681 | 0 | 0 |  | 1 | TRUE | wye
4 | LV_1501-3_0_3_load_1 | 7 | 0.0078268 | 0.0019616 | 0 | 0 |  | 1 | TRUE | wye
5 | LV_1501-3_0_3_load_46 | 8 | 0.00065491 | 0.00016414 | 0 | 0 |  | 1 | TRUE | wye
6 | LV_1501-3_0_3_load_35 | 9 | 0.00073699 | 0.00018471 | 0 | 0 |  | 1 | TRUE | wye
7 | LV_1501-3_0_3_load_13 | 10 | 0.015198 | 0.003809 | 0 | 0 |  | 1 | TRUE | wye
8 | LV_1501-3_0_3_load_40 | 11 | 0.00063436 | 0.00015899 | 0 | 0 |  | 1 | TRUE | wye
9 | LV_1501-3_0_3_load_10 | 13 | 0.014191 | 0.0035567 | 0 | 0 |  | 1 | TRUE | wye
10 | LV_1501-3_0_3_load_4 | 14 | 0.00074119 | 0.00018576 | 0 | 0 |  | 1 | TRUE | wye
11 | LV_1501-3_0_3_load_53 | 15 | 0.004459 | 0.0011175 | 0 | 0 |  | 1 | TRUE | wye
12 | LV_1501-3_0_3_load_17 | 17 | 0.027689 | 0.0069396 | 0 | 0 |  | 1 | TRUE | wye
13 | LV_1501-3_0_3_load_5 | 18 | 0.0024878 | 0.0006235 | 0 | 0 |  | 1 | TRUE | wye
14 | LV_1501-3_0_3_load_19 | 19 | 0.001007 | 0.00025237 | 0 | 0 |  | 1 | TRUE | wye
15 | LV_1501-3_0_3_load_6 | 20 | 0.0027968 | 0.00070093 | 0 | 0 |  | 1 | TRUE | wye
16 | LV_1501-3_0_3_load_22 | 21 | 0.0019898 | 0.00049869 | 0 | 0 |  | 1 | TRUE | wye
17 | LV_1501-3_0_3_load_18 | 22 | 0.0038778 | 0.00097187 | 0 | 0 |  | 1 | TRUE | wye
18 | LV_1501-3_0_3_load_37 | 23 | 0.0011354 | 0.00028456 | 0 | 0 |  | 1 | TRUE | wye
19 | LV_1501-3_0_3_load_7 | 24 | 0.0050871 | 0.0012749 | 0 | 0 |  | 1 | TRUE | wye
20 | LV_1501-3_0_3_load_49 | 27 | 0.0016662 | 0.0004176 | 0 | 0 |  | 1 | TRUE | wye
21 | LV_1501-3_0_3_load_44 | 28 | 0.0017014 | 0.00042641 | 0 | 0 |  | 1 | TRUE | wye
22 | LV_1501-3_0_3_load_39 | 30 | 0.0019988 | 0.00050095 | 0 | 0 |  | 1 | TRUE | wye
23 | LV_1501-3_0_3_load_48 | 31 | 0.0016551 | 0.00041481 | 0 | 0 |  | 1 | TRUE | wye
24 | LV_1501-3_0_3_load_12 | 32 | 0.0021349 | 0.00053505 | 0 | 0 |  | 1 | TRUE | wye
25 | LV_1501-3_0_3_load_41 | 33 | 0.0017021 | 0.00042658 | 0 | 0 |  | 1 | TRUE | wye
26 | LV_1501-3_0_3_load_31 | 34 | 0.0017562 | 0.00044015 | 0 | 0 |  | 1 | TRUE | wye
27 | LV_1501-3_0_3_load_36 | 35 | 0.0019841 | 0.00049726 | 0 | 0 |  | 1 | TRUE | wye
28 | LV_1501-3_0_3_load_20 | 37 | 0.0011498 | 0.00028816 | 0 | 0 |  | 1 | TRUE | wye
29 | LV_1501-3_0_3_load_50 | 38 | 0.0021306 | 0.00053397 | 0 | 0 |  | 1 | TRUE | wye
30 | LV_1501-3_0_3_load_32 | 39 | 0.0011402 | 0.00028575 | 0 | 0 |  | 1 | TRUE | wye
31 | LV_1501-3_0_3_load_21 | 40 | 0.00096325 | 0.00024141 | 0 | 0 |  | 1 | TRUE | wye
32 | LV_1501-3_0_3_load_34 | 41 | 0.0012462 | 0.00031232 | 0 | 0 |  | 1 | TRUE | wye
33 | LV_1501-3_0_3_load_55 | 42 | 0.00081849 | 0.00020513 | 0 | 0 |  | 1 | TRUE | wye
34 | LV_1501-3_0_3_load_42 | 43 | 0.0018487 | 0.00046332 | 0 | 0 |  | 1 | TRUE | wye

## ext_grid
| name | bus | vm_pu | va_degree | slack_weight | in_service
0 |  | 24 | 1 | 0 | 1 | TRUE

## line
| name | std_type | from_bus | to_bus | length_km | r_ohm_per_km | x_ohm_per_km | c_nf_per_km | g_us_per_km | max_i_ka | df | parallel | type | in_service
0 | LV_1501-3_0_3_line_0 | NAYY 4x150 SE | 0 | 1 | 0.024235 | 0.208 | 0.08 | 261 | 0 | 0.27 | 1 | 1 | cs | TRUE
1 | LV_1501-3_0_3_line_1 | NAYY 4x150 SE | 1 | 2 | 0.025251 | 0.208 | 0.08 | 261 | 0 | 0.27 | 1 | 1 | cs | TRUE
2 | LV_1501-3_0_3_line_2 | NAYY 4x150 SE | 2 | 12 | 0.06981 | 0.208 | 0.08 | 261 | 0 | 0.27 | 1 | 1 | cs | TRUE
3 | LV_1501-3_0_3_line_3 | NAYY 4x150 SE | 2 | 17 | 0.053724 | 0.208 | 0.08 | 261 | 0 | 0.27 | 1 | 1 | cs | TRUE
4 | LV_1501-3_0_3_line_4 | NAYY 4x150 SE | 2 | 14 | 0.0036372 | 0.208 | 0.08 | 261 | 0 | 0.27 | 1 | 1 | cs | TRUE
5 | LV_1501-3_0_3_line_5 | NAYY 4x150 SE | 3 | 4 | 0.11977 | 0.208 | 0.08 | 261 | 0 | 0.27 | 1 | 1 | cs | TRUE
6 | LV_1501-3_0_3_line_6 | NAYY 4x150 SE | 3 | 5 | 0.29024 | 0.208 | 0.08 | 261 | 0 | 0.27 | 1 | 1 | cs | TRUE
7 | LV_1501-3_0_3_line_7 | NAYY 4x150 SE | 4 | 6 | 0.10727 | 0.208 | 0.08 | 261 | 0 | 0.27 | 1 | 1 | cs | TRUE
8 | LV_1501-3_0_3_line_8 | NAYY 4x150 SE | 5 | 13 | 0.093512 | 0.208 | 0.08 | 261 | 0 | 0.27 | 1 | 1 | cs | TRUE
9 | LV_1501-3_0_3_line_9 | NAYY 4x150 SE | 7 | 8 | 0.27244 | 0.208 | 0.08 | 261 | 0 | 0.27 | 1 | 1 | cs | TRUE
10 | LV_1501-3_0_3_line_10 | NAYY 4x150 SE | 7 | 9 | 0.29925 | 0.208 | 0.08 | 261 | 0 | 0.27 | 1 | 3 | cs | TRUE
11 | LV_1501-3_0_3_line_11 | NAYY 4x150 SE | 7 | 10 | 0.59624 | 0.208 | 0.08 | 261 | 0 | 0.27 | 1 | 3 | cs | TRUE
12 | LV_1501-3_0_3_line_12 | NAYY 4x150 SE | 9 | 11 | 0.26455 | 0.208 | 0.08 | 261 | 0 | 0.27 | 1 | 3 | cs | TRUE
13 | LV_1501-3_0_3_line_13 | NAYY 4x150 SE | 10 | 12 | 0.057571 | 0.208 | 0.08 | 261 | 0 | 0.27 | 1 | 3 | cs | TRUE
14 | LV_1501-3_0_3_line_14 | NAYY 4x150 SE | 11 | 13 | 0.28631 | 0.208 | 0.08 | 261 | 0 | 0.27 | 1 | 2 | cs | TRUE
15 | LV_1501-3_0_3_line_15 | NAYY 4x150 SE | 12 | 24 | 0.055507 | 0.208 | 0.08 | 261 | 0 | 0.27 | 1 | 3 | cs | TRUE
16 | LV_1501-3_0_3_line_16 | NAYY 4x150 SE | 14 | 15 | 0.016495 | 0.208 | 0.08 | 261 | 0 | 0.27 | 1 | 1 | cs | TRUE
17 | LV_1501-3_0_3_line_17 | NAYY 4x150 SE | 15 | 16 | 0.01523 | 0.208 | 0.08 | 261 | 0 | 0.27 | 1 | 1 | cs | TRUE
18 | LV_1501-3_0_3_line_18 | NAYY 4x150 SE | 16 | 20 | 0.021455 | 0.208 | 0.08 | 261 | 0 | 0.27 | 1 | 1 | cs | TRUE
19 | LV_1501-3_0_3_line_19 | NAYY 4x150 SE | 16 | 18 | 0.065858 | 0.208 | 0.08 | 261 | 0 | 0.27 | 1 | 1 | cs | TRUE
20 | LV_1501-3_0_3_line_20 | NAYY 4x150 SE | 18 | 19 | 0.024241 | 0.208 | 0.08 | 261 | 0 | 0.27 | 1 | 1 | cs | TRUE
21 | LV_1501-3_0_3_line_21 | NAYY 4x150 SE | 19 | 21 | 0.010744 | 0.208 | 0.08 | 261 | 0 | 0.27 | 1 | 1 | cs | TRUE
22 | LV_1501-3_0_3_line_22 | NAYY 4x150 SE | 20 | 22 | 0.021306 | 0.208 | 0.08 | 261 | 0 | 0.27 | 1 | 1 | cs | TRUE
23 | LV_1501-3_0_3_line_23 | NAYY 4x150 SE | 21 | 36 | 0.045342 | 0.208 | 0.08 | 261 | 0 | 0.27 | 1 | 1 | cs | TRUE
24 | LV_1501-3_0_3_line_24 | NAYY 4x150 SE | 22 | 23 | 0.06627 | 0.208 | 0.08 | 261 | 0 | 0.27 | 1 | 1 | cs | TRUE
25 | LV_1501-3_0_3_line_25 | NAYY 4x150 SE | 23 | 33 | 0.030889 | 0.208 | 0.08 | 261 | 0 | 0.27 | 1 | 1 | cs | TRUE
26 | LV_1501-3_0_3_line_26 | NAYY 4x150 SE | 25 | 26 | 0.038318 | 0.208 | 0.08 | 261 | 0 | 0.27 | 1 | 1 | cs | TRUE
27 | LV_1501-3_0_3_line_27 | NAYY 4x150 SE | 25 | 27 | 0.024962 | 0.208 | 0.08 | 261 | 0 | 0.27 | 1 | 1 | cs | TRUE
28 | LV_1501-3_0_3_line_28 | NAYY 4x150 SE | 26 | 28 | 0.036348 | 0.208 | 0.08 | 261 | 0 | 0.27 | 1 | 1 | cs | TRUE
29 | LV_1501-3_0_3_line_29 | NAYY 4x150 SE | 28 | 42 | 0.011131 | 0.208 | 0.08 | 261 | 0 | 0.27 | 1 | 1 | cs | TRUE
30 | LV_1501-3_0_3_line_30 | NAYY 4x150 SE | 29 | 30 | 0.047294 | 0.208 | 0.08 | 261 | 0 | 0.27 | 1 | 1 | cs | TRUE
31 | LV_1501-3_0_3_line_31 | NAYY 4x150 SE | 29 | 31 | 0.093031 | 0.208 | 0.08 | 261 | 0 | 0.27 | 1 | 1 | cs | TRUE
32 | LV_1501-3_0_3_line_32 | NAYY 4x150 SE | 30 | 39 | 0.017461 | 0.208 | 0.08 | 261 | 0 | 0.27 | 1 | 1 | cs | TRUE
33 | LV_1501-3_0_3_line_33 | NAYY 4x150 SE | 32 | 33 | 0.016055 | 0.208 | 0.08 | 261 | 0 | 0.27 | 1 | 1 | cs | TRUE
34 | LV_1501-3_0_3_line_34 | NAYY 4x150 SE | 32 | 34 | 0.0096741 | 0.208 | 0.08 | 261 | 0 | 0.27 | 1 | 1 | cs | TRUE
35 | LV_1501-3_0_3_line_35 | NAYY 4x150 SE | 34 | 35 | 0.0016297 | 0.208 | 0.08 | 261 | 0 | 0.27 | 1 | 1 | cs | TRUE
36 | LV_1501-3_0_3_line_36 | NAYY 4x150 SE | 35 | 38 | 0.026297 | 0.208 | 0.08 | 261 | 0 | 0.27 | 1 | 1 | cs | TRUE
37 | LV_1501-3_0_3_line_37 | NAYY 4x150 SE | 36 | 43 | 0.015173 | 0.208 | 0.08 | 261 | 0 | 0.27 | 1 | 1 | cs | TRUE
38 | LV_1501-3_0_3_line_38 | NAYY 4x150 SE | 36 | 41 | 0.010352 | 0.208 | 0.08 | 261 | 0 | 0.27 | 1 | 1 | cs | TRUE
39 | LV_1501-3_0_3_line_39 | NAYY 4x150 SE | 37 | 38 | 0.015607 | 0.208 | 0.08 | 261 | 0 | 0.27 | 1 | 1 | cs | TRUE
40 | LV_1501-3_0_3_line_40 | NAYY 4x150 SE | 37 | 39 | 0.0061836 | 0.208 | 0.08 | 261 | 0 | 0.27 | 1 | 1 | cs | TRUE
41 | LV_1501-3_0_3_line_41 | NAYY 4x150 SE | 40 | 41 | 0.079491 | 0.208 | 0.08 | 261 | 0 | 0.27 | 1 | 1 | cs | TRUE
42 | LV_1501-3_0_3_line_42 | NAYY 4x150 SE | 40 | 42 | 0.0052412 | 0.208 | 0.08 | 261 | 0 | 0.27 | 1 | 1 | cs | TRUE

## trafo
| name | std_type | hv_bus | lv_bus | sn_mva | vn_hv_kv | vn_lv_kv | vk_percent | vkr_percent | pfe_kw | i0_percent | shift_degree | tap_side | tap_neutral | tap_min | tap_max | tap_step_percent | tap_step_degree | tap_pos | tap_phase_shifter | parallel | df | in_service
0 | LV_1501-3_0_3_trafo_7 | 0.25 MVA 20/0.4 kV | 44 | 24 | 0.25 | 20 | 0.4 | 6 | 1.44 | 0.8 | 0.32 | 150 | hv | 0 | -2 | 2 | 2.5 | 0 | 0 | FALSE | 1 | 1 | TRUE

## line_geodata
| x0 | y0 | x1 | y1 | x2 | y2 | x3 | y3 | x4 | y4 | x5 | y5 | x6 | y6 | x7 | y7 | x8 | y8 | x9 | y9 | x10 | y10
0 | 2678784.6899 | 1199301.7677 | 2678788.3571 | 1199291.0316 | 2678791.2095 | 1199284.3428 | 2678793.7618 | 1199279.3372
1 | 2678806.3069 | 1199257.4251 | 2678794.5318 | 1199277.827 | 2678793.7618 | 1199279.3372
2 | 2678806.3069 | 1199257.4251 | 2678825.7167 | 1199260.9276 | 2678841.2039 | 1199266.224 | 2678855.8271 | 1199271.2199 | 2678872.0215 | 1199280.0502
3 | 2678806.3069 | 1199257.4251 | 2678809.2215 | 1199266.2245 | 2678809.6956 | 1199269.5439 | 2678809.2032 | 1199273.9624 | 2678807.5548 | 1199279.433 | 2678805.1269 | 1199285.1156 | 2678797.4484 | 1199299.7568 | 2678792.6238 | 1199306.4419
4 | 2678806.3069 | 1199257.4251 | 2678808.3154 | 1199254.3928
5 | 2678315.8775 | 1199713.0078 | 2678313.7509 | 1199706.7872 | 2678309.3556 | 1199700.5369 | 2678296.6371 | 1199690.2861 | 2678277.038 | 1199674.5864 | 2678269.0847 | 1199670.8133 | 2678261.0044 | 1199668.028 | 2678248.9638 | 1199666.4583 | 2678239.9907 | 1199664.3951 | 2678223.8165 | 1199656.3562 | 2678216.5825 | 1199654.0602
6 | 2678500.0507 | 1199937.3295 | 2678315.8775 | 1199713.0078
7 | 2678216.5825 | 1199654.0602 | 2678213.4599 | 1199655.2756 | 2678203.1693 | 1199664.2799 | 2678195.4558 | 1199670.116 | 2678189.1649 | 1199671.9682 | 2678171.243 | 1199669.4767 | 2678167.4441 | 1199670.0051 | 2678157.1577 | 1199671.1269 | 2678137.2296 | 1199668.9094 | 2678125.9631 | 1199661.1352 | 2678119.874 | 1199655.9446
8 | 2678585.5959 | 1199954.5419 | 2678582.3488 | 1199953.0761 | 2678573.6919 | 1199943.801 | 2678566.2182 | 1199937.1875 | 2678552.7812 | 1199934.1646 | 2678530.1397 | 1199932.2326 | 2678517.445 | 1199934.7118 | 2678506.577 | 1199937.8266 | 2678500.0507 | 1199937.3295 | 2678500.0507 | 1199937.3295
9 | 2679283.2129 | 1199782.9108 | 2679486.436 | 1199964.3584
10 | 2679283.2129 | 1199782.9108 | 2679129.5377 | 1200039.6926
11 | 2678892.4902 | 1199332.5306 | 2679283.2129 | 1199782.9108
12 | 2679129.5377 | 1200039.6926 | 2678866.9232 | 1200007.7244
13 | 2678892.4902 | 1199332.5306 | 2678890.9412 | 1199327.5849 | 2678886.254 | 1199305.3981 | 2678879.7695 | 1199288.4242 | 2678876.4816 | 1199283.6779 | 2678873.7067 | 1199281.0286 | 2678872.0215 | 1199280.0502
14 | 2678585.5959 | 1199954.5419 | 2678866.9232 | 1200007.7244
15 | 2678872.0215 | 1199280.0502 | 2678871.1034 | 1199287.8762 | 2678866.8451 | 1199303.5743 | 2678866.7107 | 1199308.5645 | 2678867.3108 | 1199320.213 | 2678865.7175 | 1199326.696 | 2678863.9256 | 1199332.0757 | 2678863.5521 | 1199334.4055
16 | 2678808.3154 | 1199254.3928 | 2678810.5413 | 1199251.0325 | 2678813.5351 | 1199248.6371 | 2678818.6771 | 1199245.603 | 2678821.1501 | 1199244.624
17 | 2678835.3111 | 1199239.0182 | 2678821.1501 | 1199244.624
18 | 2678835.3111 | 1199239.0182 | 2678833.2962 | 1199230.1306 | 2678833.3638 | 1199227.3186 | 2678834.6054 | 1199224.3999 | 2678839.0832 | 1199220.3453 | 2678839.3116 | 1199220.1264
19 | 2678835.3111 | 1199239.0182 | 2678843.2581 | 1199237.511 | 2678856.1485 | 1199236.4804 | 2678860.6751 | 1199235.6507 | 2678864.5678 | 1199234.379 | 2678871.5707 | 1199231.136 | 2678882.6502 | 1199224.8005 | 2678893.4164 | 1199217.9828 | 2678895.8071 | 1199216.3115
20 | 2678895.8071 | 1199216.3115 | 2678900.4874 | 1199213.0397 | 2678906.5464 | 1199207.4606 | 2678914.516 | 1199200.9452
21 | 2678924.1603 | 1199196.4641 | 2678919.658 | 1199197.761 | 2678915.2991 | 1199200.305 | 2678914.516 | 1199200.9452
22 | 2678853.4054 | 1199204.2457 | 2678847.2198 | 1199212.5477 | 2678839.3116 | 1199220.1264
23 | 2678967.3172 | 1199207.7632 | 2678966.6999 | 1199207.7995 | 2678962.401 | 1199206.9533 | 2678957.4831 | 1199205.1205 | 2678944.1379 | 1199199.0739 | 2678935.9938 | 1199196.4758 | 2678929.7347 | 1199195.8706 | 2678924.1603 | 1199196.4641
24 | 2678853.4054 | 1199204.2457 | 2678869.3681 | 1199182.8214 | 2678894.8523 | 1199152.5727
25 | 2678894.8523 | 1199152.5727 | 2678907.9796 | 1199136.9913 | 2678913.8441 | 1199128.2638
26 | 2679039.0727 | 1199092.0617 | 2679053.4933 | 1199056.5525
27 | 2679053.4933 | 1199056.5525 | 2679039.2969 | 1199052.0842 | 2679037.8187 | 1199050.9973 | 2679032.9605 | 1199044.3371
28 | 2679039.0727 | 1199092.0617 | 2679034.7564 | 1199097.7081 | 2679030.3024 | 1199102.2521 | 2679023.0244 | 1199107.2812 | 2679016.8082 | 1199112.6357 | 2679012.7625 | 1199116.8293
29 | 2679012.7625 | 1199116.8293 | 2679012.7625 | 1199116.8293 | 2679009.4321 | 1199122.2108 | 2679007.7373 | 1199126.7037
30 | 2678970.4356 | 1199002.3545 | 2678971.2288 | 1199006.8678 | 2678969.9437 | 1199015.3672 | 2678966.4408 | 1199030.9195 | 2678959.9449 | 1199047.8926
31 | 2678970.4356 | 1199002.3545 | 2678950.6604 | 1199020.1044 | 2678927.7905 | 1199042.7053 | 2678919.3171 | 1199050.0314 | 2678907.9987 | 1199049.6262 | 2678897.9366 | 1199051.5501 | 2678896.4251 | 1199051.8112
32 | 2678952.6831 | 1199063.7393 | 2678957.1099 | 1199055.3003 | 2678959.9449 | 1199047.8926
33 | 2678913.8441 | 1199128.2638 | 2678914.7997 | 1199126.8417 | 2678922.6569 | 1199114.8437
34 | 2678927.9569 | 1199106.7507 | 2678922.6569 | 1199114.8437
35 | 2678928.8497 | 1199105.3873 | 2678927.9569 | 1199106.7507
36 | 2678943.0653 | 1199083.2894 | 2678941.9514 | 1199085.6078 | 2678929.706 | 1199104.0799 | 2678928.8497 | 1199105.3873
37 | 2678967.3172 | 1199207.7632 | 2678967.0988 | 1199192.5953
38 | 2678967.3172 | 1199207.7632 | 2678969.6335 | 1199207.6604 | 2678974.0345 | 1199206.54 | 2678977.1074 | 1199204.8818
39 | 2678943.0653 | 1199083.2894 | 2678949.824 | 1199069.2219
40 | 2678952.6831 | 1199063.7393 | 2678950.0089 | 1199068.8371 | 2678949.824 | 1199069.2219
41 | 2679006.0052 | 1199131.6495 | 2678985.5144 | 1199192.9721 | 2678982.6842 | 1199198.5382 | 2678980.6296 | 1199201.8909 | 2678978.2375 | 1199204.2719 | 2678977.1074 | 1199204.8818
42 | 2679006.0052 | 1199131.6495 | 2679007.0409 | 1199128.5499 | 2679007.7373 | 1199126.7037

## bus_geodata
| x | y | coords
0 | 2678784.6899 | 1199301.7677
1 | 2678793.7618 | 1199279.3372
2 | 2678806.3069 | 1199257.4251
3 | 2678315.8775 | 1199713.0078
4 | 2678216.5825 | 1199654.0602
5 | 2678500.0507 | 1199937.3295
6 | 2678119.874 | 1199655.9446
7 | 2679283.2129 | 1199782.9108
8 | 2679486.436 | 1199964.3584
9 | 2679129.5377 | 1200039.6926
10 | 2678892.4902 | 1199332.5306
11 | 2678866.9232 | 1200007.7244
12 | 2678872.0215 | 1199280.0502
13 | 2678585.5959 | 1199954.5419
14 | 2678808.3154 | 1199254.3928
15 | 2678821.1501 | 1199244.624
16 | 2678835.3111 | 1199239.0183
17 | 2678792.6238 | 1199306.4419
18 | 2678895.8071 | 1199216.3115
19 | 2678914.516 | 1199200.9452
20 | 2678839.3116 | 1199220.1264
21 | 2678924.1603 | 1199196.4641
22 | 2678853.4054 | 1199204.2457
23 | 2678894.8523 | 1199152.5727
24 | 2678863.5521 | 1199334.4055
25 | 2679053.4933 | 1199056.5525
26 | 2679039.0727 | 1199092.0617
27 | 2679032.9605 | 1199044.3371
28 | 2679012.7625 | 1199116.8293
29 | 2678970.4356 | 1199002.3545
30 | 2678959.9449 | 1199047.8926
31 | 2678896.4251 | 1199051.8112
32 | 2678922.6569 | 1199114.8437
33 | 2678913.8441 | 1199128.2638
34 | 2678927.9569 | 1199106.7507
35 | 2678928.8497 | 1199105.3873
36 | 2678967.3172 | 1199207.7632
37 | 2678949.824 | 1199069.2219
38 | 2678943.0653 | 1199083.2894
39 | 2678952.6831 | 1199063.7393
40 | 2679006.0052 | 1199131.6495
41 | 2678977.1074 | 1199204.8818
42 | 2679007.7373 | 1199126.7037
43 | 2678967.0988 | 1199192.5953
44 | 2678867.8445 | 1199351.3171

## line_std_types
| c_nf_per_km | r_ohm_per_km | x_ohm_per_km | max_i_ka | type | q_mm2 | alpha | voltage_rating
NAYY 4x50 SE | 210 | 0.642 | 0.083 | 0.142 | cs | 50 | 0.00403 | LV
NAYY 4x120 SE | 264 | 0.225 | 0.08 | 0.242 | cs | 120 | 0.00403 | LV
NAYY 4x150 SE | 261 | 0.208 | 0.08 | 0.27 | cs | 150 | 0.00403 | LV
NA2XS2Y 1x95 RM/25 12/20 kV | 216 | 0.313 | 0.132 | 0.252 | cs | 95 | 0.00403 | MV
NA2XS2Y 1x185 RM/25 12/20 kV | 273 | 0.161 | 0.117 | 0.362 | cs | 185 | 0.00403 | MV
NA2XS2Y 1x240 RM/25 12/20 kV | 304 | 0.122 | 0.112 | 0.421 | cs | 240 | 0.00403 | MV
NA2XS2Y 1x95 RM/25 6/10 kV | 315 | 0.313 | 0.123 | 0.249 | cs | 95 | 0.00403 | MV
NA2XS2Y 1x185 RM/25 6/10 kV | 406 | 0.161 | 0.11 | 0.358 | cs | 185 | 0.00403 | MV
NA2XS2Y 1x240 RM/25 6/10 kV | 456 | 0.122 | 0.105 | 0.416 | cs | 240 | 0.00403 | MV
NA2XS2Y 1x150 RM/25 12/20 kV | 250 | 0.206 | 0.116 | 0.319 | cs | 150 | 0.00403 | MV
NA2XS2Y 1x120 RM/25 12/20 kV | 230 | 0.253 | 0.119 | 0.283 | cs | 120 | 0.00403 | MV
NA2XS2Y 1x70 RM/25 12/20 kV | 190 | 0.443 | 0.132 | 0.22 | cs | 70 | 0.00403 | MV
NA2XS2Y 1x150 RM/25 6/10 kV | 360 | 0.206 | 0.11 | 0.315 | cs | 150 | 0.00403 | MV
NA2XS2Y 1x120 RM/25 6/10 kV | 340 | 0.253 | 0.113 | 0.28 | cs | 120 | 0.00403 | MV
NA2XS2Y 1x70 RM/25 6/10 kV | 280 | 0.443 | 0.123 | 0.217 | cs | 70 | 0.00403 | MV
N2XS(FL)2Y 1x120 RM/35 64/110 kV | 112 | 0.153 | 0.166 | 0.366 | cs | 120 | 0.00393 | HV
N2XS(FL)2Y 1x185 RM/35 64/110 kV | 125 | 0.099 | 0.156 | 0.457 | cs | 185 | 0.00393 | HV
N2XS(FL)2Y 1x240 RM/35 64/110 kV | 135 | 0.075 | 0.149 | 0.526 | cs | 240 | 0.00393 | HV
N2XS(FL)2Y 1x300 RM/35 64/110 kV | 144 | 0.06 | 0.144 | 0.588 | cs | 300 | 0.00393 | HV
15-AL1/3-ST1A 0.4 | 11 | 1.8769 | 0.35 | 0.105 | ol | 16 | 0.00403 | LV
24-AL1/4-ST1A 0.4 | 11.25 | 1.2012 | 0.335 | 0.14 | ol | 24 | 0.00403 | LV
48-AL1/8-ST1A 0.4 | 12.2 | 0.5939 | 0.3 | 0.21 | ol | 48 | 0.00403 | LV
94-AL1/15-ST1A 0.4 | 13.2 | 0.306 | 0.29 | 0.35 | ol | 94 | 0.00403 | LV
34-AL1/6-ST1A 10.0 | 9.7 | 0.8342 | 0.36 | 0.17 | ol | 34 | 0.00403 | MV
48-AL1/8-ST1A 10.0 | 10.1 | 0.5939 | 0.35 | 0.21 | ol | 48 | 0.00403 | MV
70-AL1/11-ST1A 10.0 | 10.4 | 0.4132 | 0.339 | 0.29 | ol | 70 | 0.00403 | MV
94-AL1/15-ST1A 10.0 | 10.75 | 0.306 | 0.33 | 0.35 | ol | 94 | 0.00403 | MV
122-AL1/20-ST1A 10.0 | 11.1 | 0.2376 | 0.323 | 0.41 | ol | 122 | 0.00403 | MV
149-AL1/24-ST1A 10.0 | 11.25 | 0.194 | 0.315 | 0.47 | ol | 149 | 0.00403 | MV
34-AL1/6-ST1A 20.0 | 9.15 | 0.8342 | 0.382 | 0.17 | ol | 34 | 0.00403 | MV
48-AL1/8-ST1A 20.0 | 9.5 | 0.5939 | 0.372 | 0.21 | ol | 48 | 0.00403 | MV
70-AL1/11-ST1A 20.0 | 9.7 | 0.4132 | 0.36 | 0.29 | ol | 70 | 0.00403 | MV
94-AL1/15-ST1A 20.0 | 10 | 0.306 | 0.35 | 0.35 | ol | 94 | 0.00403 | MV
122-AL1/20-ST1A 20.0 | 10.3 | 0.2376 | 0.344 | 0.41 | ol | 122 | 0.00403 | MV
149-AL1/24-ST1A 20.0 | 10.5 | 0.194 | 0.337 | 0.47 | ol | 149 | 0.00403 | MV
184-AL1/30-ST1A 20.0 | 10.75 | 0.1571 | 0.33 | 0.535 | ol | 184 | 0.00403 | MV
243-AL1/39-ST1A 20.0 | 11 | 0.1188 | 0.32 | 0.645 | ol | 243 | 0.00403 | MV
48-AL1/8-ST1A 110.0 | 8 | 0.5939 | 0.46 | 0.21 | ol | 48 | 0.00403 | HV
70-AL1/11-ST1A 110.0 | 8.4 | 0.4132 | 0.45 | 0.29 | ol | 70 | 0.00403 | HV
94-AL1/15-ST1A 110.0 | 8.65 | 0.306 | 0.44 | 0.35 | ol | 94 | 0.00403 | HV
122-AL1/20-ST1A 110.0 | 8.5 | 0.2376 | 0.43 | 0.41 | ol | 122 | 0.00403 | HV
149-AL1/24-ST1A 110.0 | 8.75 | 0.194 | 0.41 | 0.47 | ol | 149 | 0.00403 | HV
184-AL1/30-ST1A 110.0 | 8.8 | 0.1571 | 0.4 | 0.535 | ol | 184 | 0.00403 | HV
243-AL1/39-ST1A 110.0 | 9 | 0.1188 | 0.39 | 0.645 | ol | 243 | 0.00403 | HV
305-AL1/39-ST1A 110.0 | 9.2 | 0.0949 | 0.38 | 0.74 | ol | 305 | 0.00403 | HV
490-AL1/64-ST1A 110.0 | 9.75 | 0.059 | 0.37 | 0.96 | ol | 490 | 0.00403 | HV
679-AL1/86-ST1A 110.0 | 9.95 | 0.042 | 0.36 | 1.15 | ol | 679 | 0.00403 | HV
490-AL1/64-ST1A 220.0 | 10 | 0.059 | 0.285 | 0.96 | ol | 490 | 0.00403 | HV
679-AL1/86-ST1A 220.0 | 11.7 | 0.042 | 0.275 | 1.15 | ol | 679 | 0.00403 | HV
490-AL1/64-ST1A 380.0 | 11 | 0.059 | 0.253 | 0.96 | ol | 490 | 0.00403 | HV
679-AL1/86-ST1A 380.0 | 14.6 | 0.042 | 0.25 | 1.15 | ol | 679 | 0.00403 | HV

## trafo_std_types
| i0_percent | pfe_kw | vkr_percent | sn_mva | vn_lv_kv | vn_hv_kv | vk_percent | shift_degree | vector_group | tap_side | tap_neutral | tap_min | tap_max | tap_step_degree | tap_step_percent | tap_phase_shifter
160 MVA 380/110 kV | 0.06 | 60 | 0.25 | 160 | 110 | 380 | 12.2 | 0 | Yy0 | hv | 0 | -9 | 9 | 0 | 1.5 | FALSE
100 MVA 220/110 kV | 0.06 | 55 | 0.26 | 100 | 110 | 220 | 12 | 0 | Yy0 | hv | 0 | -9 | 9 | 0 | 1.5 | FALSE
63 MVA 110/20 kV | 0.04 | 22 | 0.32 | 63 | 20 | 110 | 18 | 150 | YNd5 | hv | 0 | -9 | 9 | 0 | 1.5 | FALSE
40 MVA 110/20 kV | 0.05 | 18 | 0.34 | 40 | 20 | 110 | 16.2 | 150 | YNd5 | hv | 0 | -9 | 9 | 0 | 1.5 | FALSE
25 MVA 110/20 kV | 0.07 | 14 | 0.41 | 25 | 20 | 110 | 12 | 150 | YNd5 | hv | 0 | -9 | 9 | 0 | 1.5 | FALSE
63 MVA 110/10 kV | 0.04 | 22 | 0.32 | 63 | 10 | 110 | 18 | 150 | YNd5 | hv | 0 | -9 | 9 | 0 | 1.5 | FALSE
40 MVA 110/10 kV | 0.05 | 18 | 0.34 | 40 | 10 | 110 | 16.2 | 150 | YNd5 | hv | 0 | -9 | 9 | 0 | 1.5 | FALSE
25 MVA 110/10 kV | 0.07 | 14 | 0.41 | 25 | 10 | 110 | 12 | 150 | YNd5 | hv | 0 | -9 | 9 | 0 | 1.5 | FALSE
0.25 MVA 20/0.4 kV | 0.32 | 0.8 | 1.44 | 0.25 | 0.4 | 20 | 6 | 150 | Yzn5 | hv | 0 | -2 | 2 | 0 | 2.5 | FALSE
0.4 MVA 20/0.4 kV | 0.3375 | 1.35 | 1.425 | 0.4 | 0.4 | 20 | 6 | 150 | Dyn5 | hv | 0 | -2 | 2 | 0 | 2.5 | FALSE
0.63 MVA 20/0.4 kV | 0.2619 | 1.65 | 1.206 | 0.63 | 0.4 | 20 | 6 | 150 | Dyn5 | hv | 0 | -2 | 2 | 0 | 2.5 | FALSE
0.25 MVA 10/0.4 kV | 0.24 | 0.6 | 1.2 | 0.25 | 0.4 | 10 | 4 | 150 | Dyn5 | hv | 0 | -2 | 2 | 0 | 2.5 | FALSE
0.4 MVA 10/0.4 kV | 0.2375 | 0.95 | 1.325 | 0.4 | 0.4 | 10 | 4 | 150 | Dyn5 | hv | 0 | -2 | 2 | 0 | 2.5 | FALSE
0.63 MVA 10/0.4 kV | 0.1873 | 1.18 | 1.0794 | 0.63 | 0.4 | 10 | 4 | 150 | Dyn5 | hv | 0 | -2 | 2 | 0 | 2.5 | FALSE

## trafo3w_std_types
| sn_hv_mva | sn_mv_mva | sn_lv_mva | vn_hv_kv | vn_mv_kv | vn_lv_kv | vk_hv_percent | vk_mv_percent | vk_lv_percent | vkr_hv_percent | vkr_mv_percent | vkr_lv_percent | pfe_kw | i0_percent | shift_mv_degree | shift_lv_degree | vector_group | tap_side | tap_neutral | tap_min | tap_max | tap_step_percent
63/25/38 MVA 110/20/10 kV | 63 | 25 | 38 | 110 | 20 | 10 | 10.4 | 10.4 | 10.4 | 0.28 | 0.32 | 0.35 | 35 | 0.89 | 0 | 0 | YN0yn0yn0 | hv | 0 | -10 | 10 | 1.2
63/25/38 MVA 110/10/10 kV | 63 | 25 | 38 | 110 | 10 | 10 | 10.4 | 10.4 | 10.4 | 0.28 | 0.32 | 0.35 | 35 | 0.89 | 0 | 0 | YN0yn0yn0 | hv | 0 | -10 | 10 | 1.2

## fuse_std_types
| fuse_type | i_rated_a | t_avg | t_min | t_total | x_avg | x_min | x_total
HV 100A | HV 100A | 100 | 0 | [10.0, 3.64, 0.854, 0.281, 0.1, 0.0531, 0.022, 0.01] | [10.0, 4.267, 1.21, 0.403, 0.1, 0.058, 0.022, 0.01] | 0 | [300.0, 350.0, 450.0, 550.0, 700.0, 850.0, 1200.0, 1752.0] | [600.0, 700.0, 900.0, 1150.0, 1665.0, 2000.0, 3000.0, 4313.0]
HV 10A | HV 10A | 10 | 0 | [10.0, 1675.0, 0.344, 0.156, 0.1, 0.0417, 0.0171, 0.01] | [10.0, 1.3, 0.3, 0.155, 0.1, 0.0555, 0.023, 0.01] | 0 | [30.0, 32.0, 35.0, 37.0, 39.0, 50.0, 70.0, 88.0] | [60.0, 70.0, 80.0, 87.0, 94.0, 110.0, 150.0, 216.0]
HV 125A | HV 125A | 125 | 0 | [10.0, 1.82, 0.344, 0.1, 0.0467, 0.0269, 0.01] | [10.0, 2.478, 0.426, 0.1, 0.0427, 0.0211, 0.01] | 0 | [375.0, 500.0, 700.0, 925.0, 1200.0, 1500.0, 2341.0] | [750.0, 1000.0, 1500.0, 2200.0, 3000.0, 4000.0, 5765.0]
HV 160A | HV 160A | 160 | 0 | [10.0, 4.15, 1.03, 0.198, 0.1, 0.051, 0.0172, 0.01] | [10.0, 2.3, 0.734, 0.274, 0.1, 0.046, 0.0177, 0.01] | 0 | [480.0, 550.0, 700.0, 1000.0, 1260.0, 1600.0, 2500.0, 3227.0] | [960.0, 1300.0, 1700.0, 2200.0, 2996.0, 4000.0, 6000.0, 7946.0]
HV 16A | HV 16A | 16 | 0 | [10.0, 0.352, 0.164, 0.1, 0.0649, 0.0342, 0.01] | [10.0, 2.34, 0.722, 0.181, 0.1, 0.055, 0.0296, 0.01] | 0 | [48.0, 60.0, 65.0, 71.0, 80.0, 100.0, 162.0] | [96.0, 110.0, 125.0, 150.0, 168.0, 200.0, 250.0, 398.0]
HV 200A | HV 200A | 200 | 0 | [10.0, 4.267, 1.21, 0.403, 0.1, 0.058, 0.022, 0.01] | [10.0, 3.73, 1.654, 0.328, 0.1, 0.0531, 0.019, 0.01] | 0 | [600.0, 700.0, 900.0, 1150.0, 1665.0, 2000.0, 3000.0, 4313.0] | [1200.0, 1500.0, 1800.0, 2700.0, 3960.0, 5000.0, 7500.0, 10620.0]
HV 20A | HV 20A | 20 | 0 | [10.0, 1.3, 0.3, 0.155, 0.1, 0.0555, 0.023, 0.01] | [10.0, 1.3, 0.161, 0.1, 0.0611, 0.0399, 0.0141, 0.01] | 0 | [60.0, 70.0, 80.0, 87.0, 94.0, 110.0, 150.0, 216.0] | [120.0, 150.0, 200.0, 223.0, 260.0, 300.0, 450.0, 532.0]
HV 25A | HV 25A | 25 | 0 | [10.0, 2.512, 0.833, 0.299, 0.1, 0.0372, 0.0223, 0.01] | [10.0, 3.125, 0.597, 0.198, 0.1, 0.0378, 0.022, 0.01] | 0 | [75.0, 82.0, 90.0, 100.0, 124.0, 170.0, 200.0, 289.0] | [150.0, 170.0, 210.0, 250.0, 294.0, 400.0, 500.0, 711.0]
HV 31.5A | HV 31.5A | 31.5 | 0 | [10.0, 2.34, 0.722, 0.181, 0.1, 0.055, 0.0296, 0.01] | [10.0, 2.84, 0.368, 0.164, 0.1, 0.0621, 0.0378, 0.0195, 0.01] | 0 | [95.0, 110.0, 125.0, 150.0, 165.0, 200.0, 250.0, 390.0] | [189.0, 220.0, 300.0, 350.0, 393.0, 450.0, 530.0, 700.0, 960.0]
HV 40A | HV 40A | 40 | 0 | [10.0, 1.3, 0.161, 0.1, 0.0611, 0.0399, 0.0141, 0.01] | [10.0, 2.05, 0.369, 0.198, 0.1, 0.051, 0.0298, 0.01] | 0 | [120.0, 150.0, 200.0, 223.0, 260.0, 300.0, 450.0, 532.0] | [240.0, 300.0, 400.0, 450.0, 530.0, 650.0, 800.0, 1311.0]
HV 50A | HV 50A | 50 | 0 | [10.0, 3.215, 0.597, 0.198, 0.1, 0.0378, 0.022, 0.01] | [10.0, 3.64, 0.854, 0.281, 0.1, 0.0531, 0.022, 0.01] | 0 | [150.0, 170.0, 210.0, 250.0, 294.0, 400.0, 500.0, 711.0] | [300.0, 350.0, 450.0, 550.0, 700.0, 850.0, 1200.0, 1752.0]
HV 6.3A | HV 6.3A | 6.3 | 0 | [10.0, 1.39, 0.344, 0.168, 0.1, 0.056, 0.0263, 0.01] | [10.0, 1.711, 0.516, 0.198, 0.1, 0.0634, 0.0303, 0.01] | 0 | [19.0, 19.5, 20.4, 20.8, 22.0, 25.0, 32.0, 48.0] | [38.0, 40.0, 43.0, 48.0, 53.0, 60.0, 75.0, 118.0]
HV 63A | HV 63A | 63 | 0 | [10.0, 2.84, 0.368, 0.164, 0.1, 0.0621, 0.0378, 0.0195, 0.01] | [10.0, 1.82, 0.344, 0.1, 0.0467, 0.0269, 0.01] | 0 | [189.0, 220.0, 300.0, 350.0, 393.0, 450.0, 530.0, 700.0, 961.0] | [378.0, 500.0, 700.0, 934.0, 1200.0, 1500.0, 2366.0]
HV 80A | HV 80A | 80 | 0 | [10.0, 2.05, 0.369, 0.198, 0.1, 0.051, 0.0298, 0.01] | [10.0, 4.15, 1.03, 0.198, 0.1, 0.051, 0.0172, 0.01] | 0 | [240.0, 300.0, 400.0, 450.0, 530.0, 650.0, 800.0, 1311.0] | [480.0, 550.0, 700.0, 1000.0, 1260.0, 1600.0, 2500.0, 3227.0]
Siemens NH-1-100 | Siemens NH-1-100 | 100 | [5400.0, 2000.0, 400.0, 20.0, 1.0, 0.2, 0.012, 0.004] | 0 | 0 | [150.0, 190.0, 250.0, 430.0, 900.0, 1250.0, 2700.0, 3600.0] | 0 | 0
Siemens NH-1-125 | Siemens NH-1-125 | 125 | [4800.0, 120.0, 7.0, 0.1, 0.004] | 0 | 0 | [180.0, 400.0, 740.0, 2000.0, 4250.0] | 0 | 0
Siemens NH-1-16 | Siemens NH-1-16 | 16 | [4000.0, 400.0, 2.0, 0.1, 0.04, 0.01] | 0 | 0 | [26.0, 35.0, 75.0, 150.0, 200.0, 300.0] | 0 | 0
Siemens NH-1-160 | Siemens NH-1-160 | 160 | [4800.0, 120.0, 7.0, 0.1, 0.004] | 0 | 0 | [210.0, 500.0, 900.0, 2300.0, 5000.0] | 0 | 0
Siemens NH-1-25 | Siemens NH-1-25 | 25 | [4000.0, 1000.0, 10.0, 0.2, 0.02, 0.01] | 0 | 0 | [40.0, 50.0, 100.0, 210.0, 400.0, 500.0] | 0 | 0
Siemens NH-1-50 | Siemens NH-1-50 | 50 | [4000.0, 40.0, 4.0, 1.0, 0.02, 0.01] | 0 | 0 | [86.0, 200.0, 300.0, 400.0, 1000.0, 1280.0] | 0 | 0
Siemens NH-1-63 | Siemens NH-1-63 | 63 | [4000.0, 100.0, 10.0, 2.0, 0.04, 0.01] | 0 | 0 | [100.0, 200.0, 300.0, 400.0, 1000.0, 1500.0] | 0 | 0
Siemens NH-1-80 | Siemens NH-1-80 | 80 | [4800.0, 120.0, 7.0, 0.1, 0.01] | 0 | 0 | [150.58, 250.0, 450.0, 1150.0, 2470.0] | 0 | 0
Siemens NH-2-1000 | Siemens NH-2-1000 | 1000 | [4800.0, 120.0, 7.0, 0.1, 0.004] | 0 | 0 | [1900.0, 3500.0, 8400.0, 24000.0, 52000.0] | 0 | 0
Siemens NH-2-200 | Siemens NH-2-200 | 200 | [4800.0, 120.0, 7.0, 0.1, 0.004] | 0 | 0 | [280.0, 650.0, 1200.0, 3000.0, 7000.0] | 0 | 0
Siemens NH-2-224 | Siemens NH-2-224 | 224 | [4800.0, 120.0, 7.0, 0.2, 0.04, 0.004] | 0 | 0 | [400.0, 750.0, 1453.0, 3025.0, 4315.0, 7600.0] | 0 | 0
Siemens NH-2-250 | Siemens NH-2-250 | 250 | [4800.0, 120.0, 7.0, 0.1, 0.004] | 0 | 0 | [450.0, 800.0, 1650.0, 4000.0, 8500.0] | 0 | 0
Siemens NH-2-315 | Siemens NH-2-315 | 315 | [4800.0, 120.0, 7.0, 0.1, 0.004] | 0 | 0 | [550.0, 920.0, 1900.0, 5000.0, 11000.0] | 0 | 0
Siemens NH-2-355 | Siemens NH-2-355 | 355 | [4800.0, 120.0, 6.0, 0.1, 0.004] | 0 | 0 | [650.0, 1116.27, 2350.0, 5840.0, 12790.0] | 0 | 0
Siemens NH-2-400 | Siemens NH-2-400 | 400 | [4800.0, 120.0, 7.0, 0.1, 0.004] | 0 | 0 | [720.0, 1350.0, 2800.0, 6500.0, 15000.0] | 0 | 0
Siemens NH-2-425 | Siemens NH-2-425 | 425 | [4800.0, 120.0, 7.0, 0.1, 0.004] | 0 | 0 | [850.0, 1500.0, 3050.0, 7500.0, 16500.0] | 0 | 0
Siemens NH-2-630 | Siemens NH-2-630 | 630 | [4800.0, 120.0, 7.0, 0.1, 0.004] | 0 | 0 | [1200.0, 2000.0, 4800.0, 12000.0, 26000.0] | 0 | 0

## res_bus
| vm_pu | va_degree | p_mw | q_mvar
0 | 0.98838 | -0.081339 | 0.006507 | 0.0016308
1 | 0.9886 | -0.079728 | 0.0010666 | 0.00026732
2 | 0.98888 | -0.077774 | 0 | 0
3 | 0.97538 | -0.17473 | 0 | 0
4 | 0.97504 | -0.17719 | 0 | 0
5 | 0.97621 | -0.16871 | 0.0037583 | 0.00094193
6 | 0.97474 | -0.17938 | 0.0019424 | 0.00048681
7 | 0.98688 | -0.092418 | 0.0078268 | 0.0019616
8 | 0.98662 | -0.094284 | 0.00065491 | 0.00016414
9 | 0.98378 | -0.11446 | 0.00073699 | 0.00018471
10 | 0.99547 | -0.031589 | 0.015198 | 0.003809
11 | 0.98114 | -0.13331 | 0.00063436 | 0.00015899
12 | 0.99672 | -0.022821 | 0 | 0
13 | 0.97699 | -0.16308 | 0.014191 | 0.0035567
14 | 0.98866 | -0.079351 | 0.00074119 | 0.00018576
15 | 0.98766 | -0.086385 | 0.004459 | 0.0011175
16 | 0.98684 | -0.092196 | 0 | 0
17 | 0.98673 | -0.092991 | 0.027689 | 0.0069396
18 | 0.98553 | -0.1015 | 0.0024878 | 0.0006235
19 | 0.98514 | -0.1043 | 0.001007 | 0.00025237
20 | 0.98611 | -0.097366 | 0.0027968 | 0.00070093
21 | 0.98498 | -0.10544 | 0.0019898 | 0.00049869
22 | 0.98547 | -0.1019 | 0.0038778 | 0.00097187
23 | 0.98386 | -0.11337 | 0.0011354 | 0.00028456
24 | 1 | 0 | -0.12516 | -0.031325
25 | 0.98348 | -0.11611 | 0 | 0
26 | 0.98357 | -0.11545 | 0 | 0
27 | 0.98342 | -0.11654 | 0.0016662 | 0.0004176
28 | 0.98366 | -0.11483 | 0.0017014 | 0.00042641
29 | 0.98195 | -0.12698 | 0 | 0
30 | 0.98206 | -0.12616 | 0.0019988 | 0.00050095
31 | 0.98173 | -0.12858 | 0.0016551 | 0.00041481
32 | 0.98283 | -0.12068 | 0.0021349 | 0.00053505
33 | 0.98316 | -0.11836 | 0.0017021 | 0.00042658
34 | 0.98267 | -0.12186 | 0.0017562 | 0.00044015
35 | 0.98264 | -0.12203 | 0.0019841 | 0.00049726
36 | 0.98444 | -0.1093 | 0 | 0
37 | 0.9822 | -0.12519 | 0.0011498 | 0.00028816
38 | 0.98233 | -0.12423 | 0.0021306 | 0.00053397
39 | 0.98216 | -0.1255 | 0.0011402 | 0.00028575
40 | 0.98375 | -0.11421 | 0.00096325 | 0.00024141
41 | 0.98434 | -0.10998 | 0.0012462 | 0.00031232
42 | 0.98372 | -0.11444 | 0.00081849 | 0.00020513
43 | 0.9844 | -0.10958 | 0.0018487 | 0.00046332
44 | 0.99998 | 149.9947 | 0 | 0

## res_line
| p_from_mw | q_from_mvar | p_to_mw | q_to_mvar | pl_mw | ql_mvar | i_from_ka | i_to_ka | i_ka | vm_from_pu | va_from_degree | vm_to_pu | va_to_degree | loading_percent
0 | -0.006507 | -0.0016308 | 0.0065084 | 0.001631 | 1.4513e-06 | 2.4752e-07 | 0.0097964 | 0.0097962 | 0.0097964 | 0.98838 | -0.081339 | 0.9886 | -0.079728 | 3.6283
1 | -0.007575 | -0.0018984 | 0.0075771 | 0.0018988 | 2.0483e-06 | 4.6396e-07 | 0.011402 | 0.011402 | 0.011402 | 0.9886 | -0.079728 | 0.98888 | -0.077774 | 4.2228
2 | -0.077907 | -0.019548 | 0.078505 | 0.019777 | 0.00059874 | 0.00022938 | 0.11724 | 0.11724 | 0.11724 | 0.98888 | -0.077774 | 0.99672 | -0.022821 | 43.4216
3 | 0.027748 | 0.0069614 | -0.027689 | -0.0069396 | 5.8452e-05 | 2.1794e-05 | 0.041756 | 0.041756 | 0.041756 | 0.98888 | -0.077774 | 0.98673 | -0.092991 | 15.4654
4 | 0.042582 | 0.010688 | -0.042572 | -0.010684 | 9.3196e-06 | 3.5378e-06 | 0.06408 | 0.06408 | 0.06408 | 0.98888 | -0.077774 | 0.98866 | -0.079351 | 23.7335
5 | 0.0019436 | 0.00048445 | -0.001943 | -0.0004857 | 6.5678e-07 | -1.2418e-06 | 0.0029642 | 0.0029647 | 0.0029647 | 0.97538 | -0.17473 | 0.97504 | -0.17719 | 1.098
6 | -0.0019436 | -0.00048445 | 0.0019452 | 0.00048144 | 1.5906e-06 | -3.0139e-06 | 0.0029642 | 0.0029629 | 0.0029642 | 0.97538 | -0.17473 | 0.97621 | -0.16871 | 1.0978
7 | 0.001943 | 0.0004857 | -0.0019424 | -0.00048681 | 5.8845e-07 | -1.1112e-06 | 0.0029647 | 0.0029652 | 0.0029652 | 0.97504 | -0.17719 | 0.97474 | -0.17938 | 1.0982
8 | -0.0057036 | -0.0014234 | 0.005708 | 0.0014239 | 4.4079e-06 | 5.253e-07 | 0.0086917 | 0.0086912 | 0.0086917 | 0.97621 | -0.16871 | 0.97699 | -0.16308 | 3.2191
9 | 0.00065507 | 0.00016072 | -0.00065491 | -0.00016414 | 1.6565e-07 | -3.4164e-06 | 0.00098651 | 0.00098773 | 0.00098773 | 0.98688 | -0.092418 | 0.98662 | -0.094284 | 0.36583
10 | 0.021472 | 0.0053729 | -0.021406 | -0.0053592 | 6.5238e-05 | 1.3657e-05 | 0.032372 | 0.032376 | 0.032376 | 0.98688 | -0.092418 | 0.98378 | -0.11446 | 3.9971
11 | -0.029953 | -0.0074952 | 0.030206 | 0.0075694 | 0.00025288 | 7.4206e-05 | 0.04516 | 0.045152 | 0.04516 | 0.98688 | -0.092418 | 0.99547 | -0.031589 | 5.5753
12 | 0.020669 | 0.0051745 | -0.020616 | -0.0051639 | 5.3783e-05 | 1.0635e-05 | 0.031261 | 0.031265 | 0.031265 | 0.98378 | -0.11446 | 0.98114 | -0.13331 | 3.8599
13 | -0.045404 | -0.011378 | 0.045459 | 0.011397 | 5.5158e-05 | 1.8966e-05 | 0.067869 | 0.067869 | 0.067869 | 0.99547 | -0.031589 | 0.99672 | -0.022821 | 8.3789
14 | 0.019981 | 0.0050049 | -0.019899 | -0.0049806 | 8.2035e-05 | 2.4351e-05 | 0.030303 | 0.030306 | 0.030306 | 0.98114 | -0.13331 | 0.97699 | -0.16308 | 5.6121
15 | -0.12396 | -0.031175 | 0.12436 | 0.031325 | 0.0003956 | 0.00014997 | 0.18511 | 0.18511 | 0.18511 | 0.99672 | -0.022821 | 1 | 0 | 22.8526
16 | 0.041831 | 0.010498 | -0.04179 | -0.010483 | 4.0807e-05 | 1.5484e-05 | 0.062965 | 0.062965 | 0.062965 | 0.98866 | -0.079351 | 0.98766 | -0.086385 | 23.3203
17 | 0.037331 | 0.0093654 | -0.037301 | -0.009354 | 3.0067e-05 | 1.1369e-05 | 0.056247 | 0.056247 | 0.056247 | 0.98766 | -0.086385 | 0.98684 | -0.092196 | 20.8323
18 | 0.02354 | 0.0059055 | -0.023523 | -0.0058992 | 1.6869e-05 | 6.2143e-06 | 0.035497 | 0.035497 | 0.035497 | 0.98684 | -0.092196 | 0.98611 | -0.097366 | 13.1471
19 | 0.013761 | 0.0034486 | -0.013744 | -0.0034426 | 1.7694e-05 | 5.9652e-06 | 0.02075 | 0.02075 | 0.02075 | 0.98684 | -0.092196 | 0.98553 | -0.1015 | 7.6853
20 | 0.011256 | 0.0028191 | -0.011251 | -0.0028177 | 4.3685e-06 | 1.3714e-06 | 0.016994 | 0.016994 | 0.016994 | 0.98553 | -0.1015 | 0.98514 | -0.1043 | 6.2941
21 | 0.010244 | 0.0025654 | -0.010243 | -0.0025649 | 1.6051e-06 | 4.8058e-07 | 0.015473 | 0.015473 | 0.015473 | 0.98514 | -0.1043 | 0.98498 | -0.10544 | 5.7308
22 | 0.020726 | 0.0051983 | -0.020713 | -0.0051936 | 1.3006e-05 | 4.7307e-06 | 0.031277 | 0.031277 | 0.031277 | 0.98611 | -0.097366 | 0.98547 | -0.1019 | 11.5841
23 | 0.008253 | 0.0020662 | -0.0082486 | -0.0020651 | 4.3977e-06 | 1.1146e-06 | 0.012467 | 0.012467 | 0.012467 | 0.98498 | -0.10544 | 0.98444 | -0.1093 | 4.6175
24 | 0.016836 | 0.0042217 | -0.016809 | -0.0042123 | 2.6725e-05 | 9.4359e-06 | 0.025422 | 0.025422 | 0.025422 | 0.98547 | -0.1019 | 0.98386 | -0.11337 | 9.4156
25 | 0.015673 | 0.0039277 | -0.015663 | -0.0039239 | 1.0831e-05 | 3.7737e-06 | 0.023705 | 0.023705 | 0.023705 | 0.98386 | -0.11337 | 0.98316 | -0.11836 | 8.7796
26 | -0.0016663 | -0.00041732 | 0.0016665 | 0.0004169 | 1.5196e-07 | -4.2783e-07 | 0.0025211 | 0.0025209 | 0.0025211 | 0.98348 | -0.11611 | 0.98357 | -0.11545 | 0.93374
27 | 0.0016663 | 0.00041732 | -0.0016662 | -0.0004176 | 9.9005e-08 | -2.7865e-07 | 0.0025211 | 0.0025212 | 0.0025212 | 0.98348 | -0.11611 | 0.98342 | -0.11654 | 0.93378
28 | -0.0016665 | -0.0004169 | 0.0016666 | 0.00041649 | 1.4413e-07 | -4.0593e-07 | 0.0025209 | 0.0025208 | 0.0025209 | 0.98357 | -0.11545 | 0.98366 | -0.11483 | 0.93367
29 | -0.0033681 | -0.0008429 | 0.0033682 | 0.00084283 | 1.8026e-07 | -7.1969e-08 | 0.0050945 | 0.0050945 | 0.0050945 | 0.98366 | -0.11483 | 0.98372 | -0.11444 | 1.8869
30 | -0.0016555 | -0.00041377 | 0.0016557 | 0.00041325 | 1.8565e-07 | -5.2693e-07 | 0.0025083 | 0.002508 | 0.0025083 | 0.98195 | -0.12698 | 0.98206 | -0.12616 | 0.92898
31 | 0.0016555 | 0.00041377 | -0.0016551 | -0.00041481 | 3.6528e-07 | -1.0361e-06 | 0.0025083 | 0.0025087 | 0.0025087 | 0.98195 | -0.12698 | 0.98173 | -0.12858 | 0.92914
32 | -0.0036545 | -0.00091419 | 0.0036548 | 0.0009141 | 3.34e-07 | -9.2496e-08 | 0.0055366 | 0.0055365 | 0.0055366 | 0.98206 | -0.12616 | 0.98216 | -0.1255 | 2.0506
33 | -0.013956 | -0.0034958 | 0.013961 | 0.0034974 | 4.4725e-06 | 1.5167e-06 | 0.021129 | 0.021129 | 0.021129 | 0.98283 | -0.12068 | 0.98316 | -0.11836 | 7.8255
34 | 0.011821 | 0.0029608 | -0.011819 | -0.0029602 | 1.9335e-06 | 6.2108e-07 | 0.017897 | 0.017897 | 0.017897 | 0.98283 | -0.12068 | 0.98267 | -0.12186 | 6.6284
35 | 0.010063 | 0.00252 | -0.010063 | -0.00252 | 2.361e-07 | 7.0164e-08 | 0.015237 | 0.015237 | 0.015237 | 0.98267 | -0.12186 | 0.98264 | -0.12203 | 5.6435
36 | 0.0080787 | 0.0020227 | -0.0080763 | -0.0020221 | 2.4556e-06 | 6.1144e-07 | 0.012233 | 0.012233 | 0.012233 | 0.98264 | -0.12203 | 0.98233 | -0.12423 | 4.5308
37 | 0.0018487 | 0.00046316 | -0.0018487 | -0.00046332 | 7.3934e-08 | -1.6447e-07 | 0.0027944 | 0.0027945 | 0.0027945 | 0.98444 | -0.1093 | 0.9844 | -0.10958 | 1.035
38 | 0.0063999 | 0.0016019 | -0.0063993 | -0.0016018 | 6.0439e-07 | 1.0086e-07 | 0.009673 | 0.009673 | 0.009673 | 0.98444 | -0.1093 | 0.98434 | -0.10998 | 3.5826
39 | -0.0059449 | -0.001488 | 0.0059457 | 0.0014881 | 7.8985e-07 | 1.0623e-07 | 0.0090058 | 0.0090057 | 0.0090058 | 0.9822 | -0.12519 | 0.98233 | -0.12423 | 3.3355
40 | 0.0047952 | 0.0011999 | -0.004795 | -0.0011999 | 2.0359e-07 | 4.7213e-11 | 0.0072639 | 0.0072639 | 0.0072639 | 0.9822 | -0.12519 | 0.98216 | -0.1255 | 2.6903
41 | -0.0051501 | -0.0012894 | 0.0051531 | 0.0012895 | 3.0096e-06 | 1.4769e-07 | 0.0077896 | 0.0077892 | 0.0077896 | 0.98375 | -0.11421 | 0.98434 | -0.10998 | 2.885
42 | 0.0041869 | 0.0010479 | -0.0041867 | -0.001048 | 1.3115e-07 | -1.6099e-08 | 0.0063325 | 0.0063326 | 0.0063326 | 0.98375 | -0.11421 | 0.98372 | -0.11444 | 2.3454

## res_trafo
| p_hv_mw | q_hv_mvar | p_lv_mw | q_lv_mvar | pl_mw | ql_mvar | i_hv_ka | i_lv_ka | vm_hv_pu | va_hv_degree | vm_lv_pu | va_lv_degree | loading_percent
0 | 2.5187e-16 | 8.8016e-16 | 0.00079998 | 7.4552e-08 | 0.00079998 | 7.4552e-08 | 2.6429e-17 | 0.0011547 | 0.99998 | 149.9947 | 1 | 0 | 0.31999

## res_ext_grid
| p_mw | q_mvar
0 | 0.13025 | 0.0326

## res_load
| p_mw | q_mvar
0 | 0.006507 | 0.0016308
1 | 0.0010666 | 0.00026732
2 | 0.0037583 | 0.00094193
3 | 0.0019424 | 0.00048681
4 | 0.0078268 | 0.0019616
5 | 0.00065491 | 0.00016414
6 | 0.00073699 | 0.00018471
7 | 0.015198 | 0.003809
8 | 0.00063436 | 0.00015899
9 | 0.014191 | 0.0035567
10 | 0.00074119 | 0.00018576
11 | 0.004459 | 0.0011175
12 | 0.027689 | 0.0069396
13 | 0.0024878 | 0.0006235
14 | 0.001007 | 0.00025237
15 | 0.0027968 | 0.00070093
16 | 0.0019898 | 0.00049869
17 | 0.0038778 | 0.00097187
18 | 0.0011354 | 0.00028456
19 | 0.0050871 | 0.0012749
20 | 0.0016662 | 0.0004176
21 | 0.0017014 | 0.00042641
22 | 0.0019988 | 0.00050095
23 | 0.0016551 | 0.00041481
24 | 0.0021349 | 0.00053505
25 | 0.0017021 | 0.00042658
26 | 0.0017562 | 0.00044015
27 | 0.0019841 | 0.00049726
28 | 0.0011498 | 0.00028816
29 | 0.0021306 | 0.00053397
30 | 0.0011402 | 0.00028575
31 | 0.00096325 | 0.00024141
32 | 0.0012462 | 0.00031232
33 | 0.00081849 | 0.00020513
34 | 0.0018487 | 0.00046332

## dtypes
| element | column | dtype
0 | bus | name | object
1 | bus | vn_kv | float64
2 | bus | type | object
3 | bus | zone | object
4 | bus | in_service | bool
5 | load | name | object
6 | load | bus | uint32
7 | load | p_mw | float64
8 | load | q_mvar | float64
9 | load | const_z_percent | float64
10 | load | const_i_percent | float64
11 | load | sn_mva | float64
12 | load | scaling | float64
13 | load | in_service | bool
14 | load | type | object
15 | ext_grid | name | object
16 | ext_grid | bus | uint32
17 | ext_grid | vm_pu | float64
18 | ext_grid | va_degree | float64
19 | ext_grid | slack_weight | float64
20 | ext_grid | in_service | bool
21 | line | name | object
22 | line | std_type | object
23 | line | from_bus | uint32
24 | line | to_bus | uint32
25 | line | length_km | float64
26 | line | r_ohm_per_km | float64
27 | line | x_ohm_per_km | float64
28 | line | c_nf_per_km | float64
29 | line | g_us_per_km | float64
30 | line | max_i_ka | float64
31 | line | df | float64
32 | line | parallel | uint32
33 | line | type | object
34 | line | in_service | bool
35 | trafo | name | object
36 | trafo | std_type | object
37 | trafo | hv_bus | uint32
38 | trafo | lv_bus | uint32
39 | trafo | sn_mva | float64
40 | trafo | vn_hv_kv | float64
41 | trafo | vn_lv_kv | float64
42 | trafo | vk_percent | float64
43 | trafo | vkr_percent | float64
44 | trafo | pfe_kw | float64
45 | trafo | i0_percent | float64
46 | trafo | shift_degree | float64
47 | trafo | tap_side | object
48 | trafo | tap_neutral | int32
49 | trafo | tap_min | int32
50 | trafo | tap_max | int32
51 | trafo | tap_step_percent | float64
52 | trafo | tap_step_degree | float64
53 | trafo | tap_pos | int32
54 | trafo | tap_phase_shifter | bool
55 | trafo | parallel | uint32
56 | trafo | df | float64
57 | trafo | in_service | bool
58 | line_geodata | coords | object
59 | bus_geodata | x | float64
60 | bus_geodata | y | float64
61 | bus_geodata | coords | object
62 | res_bus | vm_pu | float64
63 | res_bus | va_degree | float64
64 | res_bus | p_mw | float64
65 | res_bus | q_mvar | float64
66 | res_line | p_from_mw | float64
67 | res_line | q_from_mvar | float64
68 | res_line | p_to_mw | float64
69 | res_line | q_to_mvar | float64
70 | res_line | pl_mw | float64
71 | res_line | ql_mvar | float64
72 | res_line | i_from_ka | float64
73 | res_line | i_to_ka | float64
74 | res_line | i_ka | float64
75 | res_line | vm_from_pu | float64
76 | res_line | va_from_degree | float64
77 | res_line | vm_to_pu | float64
78 | res_line | va_to_degree | float64
79 | res_line | loading_percent | float64
80 | res_trafo | p_hv_mw | float64
81 | res_trafo | q_hv_mvar | float64
82 | res_trafo | p_lv_mw | float64
83 | res_trafo | q_lv_mvar | float64
84 | res_trafo | pl_mw | float64
85 | res_trafo | ql_mvar | float64
86 | res_trafo | i_hv_ka | float64
87 | res_trafo | i_lv_ka | float64
88 | res_trafo | vm_hv_pu | float64
89 | res_trafo | va_hv_degree | float64
90 | res_trafo | vm_lv_pu | float64
91 | res_trafo | va_lv_degree | float64
92 | res_trafo | loading_percent | float64
93 | res_ext_grid | p_mw | float64
94 | res_ext_grid | q_mvar | float64
95 | res_load | p_mw | float64
96 | res_load | q_mvar | float64

## parameters
| version | format_version | converged | OPF_converged | name | f_hz | sn_mva
0 | 2.14.6 | 2.14.0 | TRUE | FALSE |  | 50 | 1