## bus
| name | vn_kv | type | zone | in_service
0 | bus_LV_1502-11_0_3_node_0 | 0.4 | n |  | TRUE
1 | bus_LV_1502-11_0_3_node_1 | 0.4 | n |  | TRUE
2 | bus_LV_1502-11_0_3_node_2 | 0.4 | n |  | TRUE
3 | bus_LV_1502-11_0_3_node_3 | 0.4 | n |  | TRUE
4 | bus_LV_1502-11_0_3_node_4 | 0.4 | n |  | TRUE
5 | bus_LV_1502-11_0_3_node_22 | 0.4 | n |  | TRUE
6 | bus_LV_1502-11_0_3_node_12 | 0.4 | n |  | TRUE
7 | bus_LV_1502-11_0_3_node_20 | 0.4 | n |  | TRUE
8 | bus_LV_1502-11_0_3_node_11 | 0.4 | n |  | TRUE
9 | bus_LV_1502-11_0_3_node_5 | 0.4 | n |  | TRUE
10 | bus_LV_1502-11_0_3_node_6 | 0.4 | n |  | TRUE
11 | bus_LV_1502-11_0_3_node_7 | 0.4 | n |  | TRUE
12 | bus_LV_1502-11_0_3_node_9 | 0.4 | n |  | TRUE
13 | bus_LV_1502-11_0_3_node_10 | 0.4 | n |  | TRUE
14 | bus_LV_1502-11_0_3_node_32 | 0.4 | n |  | TRUE
15 | bus_LV_1502-11_0_3_node_36 | 0.4 | n |  | TRUE
16 | bus_LV_1502-11_0_3_node_34 | 0.4 | n |  | TRUE
17 | bus_LV_1502-11_0_3_node_38 | 0.4 | n |  | TRUE
18 | bus_LV_1502-11_0_3_node_35 | 0.4 | n |  | TRUE
19 | bus_LV_1502-11_0_3_node_19 | 0.4 | n |  | TRUE
20 | bus_LV_1502-11_0_3_node_24 | 0.4 | n |  | TRUE
21 | bus_LV_1502-11_0_3_node_13 | 0.4 | n |  | TRUE
22 | bus_LV_1502-11_0_3_node_14 | 0.4 | n |  | TRUE
23 | bus_LV_1502-11_0_3_node_30 | 0.4 | n |  | TRUE
24 | bus_LV_1502-11_0_3_node_29 | 0.4 | n |  | TRUE
25 | bus_LV_1502-11_0_3_node_15 | 0.4 | n |  | TRUE
26 | bus_LV_1502-11_0_3_node_16 | 0.4 | n |  | TRUE
27 | bus_LV_1502-11_0_3_node_17 | 0.4 | n |  | TRUE
28 | bus_LV_1502-11_0_3_node_18 | 0.4 | n |  | TRUE
29 | bus_LV_1502-11_0_3_node_21 | 0.4 | n |  | TRUE
30 | bus_LV_1502-11_0_3_node_23 | 0.4 | n |  | TRUE
31 | bus_LV_1502-11_0_3_node_25 | 0.4 | n |  | TRUE
32 | bus_LV_1502-11_0_3_node_26 | 0.4 | n |  | TRUE
33 | bus_LV_1502-11_0_3_node_27 | 0.4 | n |  | TRUE
34 | bus_MV_142_1_node_65 | 20 | n |  | TRUE

## load
| name | bus | p_mw | q_mvar | const_z_percent | const_i_percent | sn_mva | scaling | in_service | type
0 | LV_1502-11_0_3_load_0 | 0 | 0.0089263 | 0.0022371 | 0 | 0 |  | 1 | TRUE | wye
1 | LV_1502-11_0_3_load_1 | 1 | 0.015077 | 0.0037787 | 0 | 0 |  | 1 | TRUE | wye
2 | LV_1502-11_0_3_load_2 | 2 | 0.005098 | 0.0012777 | 0 | 0 |  | 1 | TRUE | wye
3 | LV_1502-11_0_3_load_4 | 4 | 0.0061547 | 0.0015425 | 0 | 0 |  | 1 | TRUE | wye
4 | LV_1502-11_0_3_load_22 | 5 | 0.0062373 | 0.0015632 | 0 | 0 |  | 1 | TRUE | wye
5 | LV_1502-11_0_3_load_12 | 6 | 0.0037833 | 0.00094818 | 0 | 0 |  | 1 | TRUE | wye
6 | LV_1502-11_0_3_load_20 | 7 | 0.0022371 | 0.00056067 | 0 | 0 |  | 1 | TRUE | wye
7 | LV_1502-11_0_3_load_11 | 8 | 0.0040086 | 0.0010047 | 0 | 0 |  | 1 | TRUE | wye
8 | LV_1502-11_0_3_load_5 | 9 | 0.0016442 | 0.00041208 | 0 | 0 |  | 1 | TRUE | wye
9 | LV_1502-11_0_3_load_6 | 10 | 0.011081 | 0.0027773 | 0 | 0 |  | 1 | TRUE | wye
10 | LV_1502-11_0_3_load_9 | 12 | 0.0054533 | 0.0013667 | 0 | 0 |  | 1 | TRUE | wye
11 | LV_1502-11_0_3_load_36 | 15 | 0.011925 | 0.0029888 | 0 | 0 |  | 1 | TRUE | wye
12 | LV_1502-11_0_3_load_38 | 17 | 0.0055284 | 0.0013856 | 0 | 0 |  | 1 | TRUE | wye
13 | LV_1502-11_0_3_load_19 | 19 | 0.0032515 | 0.00081489 | 0 | 0 |  | 1 | TRUE | wye
14 | LV_1502-11_0_3_load_24 | 20 | 0.0034765 | 0.0008713 | 0 | 0 |  | 1 | TRUE | wye
15 | LV_1502-11_0_3_load_13 | 21 | 0.0080909 | 0.0020278 | 0 | 0 |  | 1 | TRUE | wye
16 | LV_1502-11_0_3_load_14 | 22 | 0.0033189 | 0.00083179 | 0 | 0 |  | 1 | TRUE | wye
17 | LV_1502-11_0_3_load_30 | 23 | 0.0038333 | 0.00096073 | 0 | 0 |  | 1 | TRUE | wye
18 | LV_1502-11_0_3_load_15 | 25 | 0.0075165 | 0.0018838 | 0 | 0 |  | 1 | TRUE | wye
19 | LV_1502-11_0_3_load_16 | 26 | 0.0073635 | 0.0018455 | 0 | 0 |  | 1 | TRUE | wye
20 | LV_1502-11_0_3_load_17 | 27 | 0.013465 | 0.0033747 | 0 | 0 |  | 1 | TRUE | wye
21 | LV_1502-11_0_3_load_18 | 28 | 0.0072555 | 0.0018184 | 0 | 0 |  | 1 | TRUE | wye
22 | LV_1502-11_0_3_load_21 | 29 | 0.0039064 | 0.00097903 | 0 | 0 |  | 1 | TRUE | wye
23 | LV_1502-11_0_3_load_25 | 31 | 0.0045962 | 0.0011519 | 0 | 0 |  | 1 | TRUE | wye
24 | LV_1502-11_0_3_load_26 | 32 | 0.0038677 | 0.00096934 | 0 | 0 |  | 1 | TRUE | wye

## ext_grid
| name | bus | vm_pu | va_degree | slack_weight | in_service
0 |  | 27 | 1 | 0 | 1 | TRUE

## line
| name | std_type | from_bus | to_bus | length_km | r_ohm_per_km | x_ohm_per_km | c_nf_per_km | g_us_per_km | max_i_ka | df | parallel | type | in_service
0 | LV_1502-11_0_3_line_0 | NAYY 4x150 SE | 0 | 1 | 0.0071876 | 0.208 | 0.08 | 261 | 0 | 0.27 | 1 | 1 | cs | TRUE
1 | LV_1502-11_0_3_line_1 | NAYY 4x150 SE | 0 | 2 | 0.011163 | 0.208 | 0.08 | 261 | 0 | 0.27 | 1 | 1 | cs | TRUE
2 | LV_1502-11_0_3_line_2 | NAYY 4x150 SE | 1 | 3 | 0.032959 | 0.208 | 0.08 | 261 | 0 | 0.27 | 1 | 1 | cs | TRUE
3 | LV_1502-11_0_3_line_3 | NAYY 4x150 SE | 2 | 4 | 0.012993 | 0.208 | 0.08 | 261 | 0 | 0.27 | 1 | 1 | cs | TRUE
4 | LV_1502-11_0_3_line_4 | NAYY 4x150 SE | 3 | 5 | 0.017425 | 0.208 | 0.08 | 261 | 0 | 0.27 | 1 | 1 | cs | TRUE
5 | LV_1502-11_0_3_line_5 | NAYY 4x150 SE | 4 | 6 | 0.0084953 | 0.208 | 0.08 | 261 | 0 | 0.27 | 1 | 1 | cs | TRUE
6 | LV_1502-11_0_3_line_6 | NAYY 4x150 SE | 5 | 7 | 0.015741 | 0.208 | 0.08 | 261 | 0 | 0.27 | 1 | 1 | cs | TRUE
7 | LV_1502-11_0_3_line_7 | NAYY 4x150 SE | 6 | 8 | 0.016416 | 0.208 | 0.08 | 261 | 0 | 0.27 | 1 | 1 | cs | TRUE
8 | LV_1502-11_0_3_line_8 | NAYY 4x150 SE | 7 | 29 | 0.01167 | 0.208 | 0.08 | 261 | 0 | 0.27 | 1 | 1 | cs | TRUE
9 | LV_1502-11_0_3_line_9 | NAYY 4x150 SE | 8 | 21 | 0.0082859 | 0.208 | 0.08 | 261 | 0 | 0.27 | 1 | 1 | cs | TRUE
10 | LV_1502-11_0_3_line_10 | NAYY 4x150 SE | 9 | 10 | 0.0045601 | 0.208 | 0.08 | 261 | 0 | 0.27 | 1 | 1 | cs | TRUE
11 | LV_1502-11_0_3_line_11 | NAYY 4x150 SE | 9 | 11 | 0.018839 | 0.208 | 0.08 | 261 | 0 | 0.27 | 1 | 1 | cs | TRUE
12 | LV_1502-11_0_3_line_12 | NAYY 4x150 SE | 11 | 12 | 0.0058834 | 0.208 | 0.08 | 261 | 0 | 0.27 | 1 | 1 | cs | TRUE
13 | LV_1502-11_0_3_line_13 | NAYY 4x150 SE | 11 | 13 | 0.017593 | 0.208 | 0.08 | 261 | 0 | 0.27 | 1 | 1 | cs | TRUE
14 | LV_1502-11_0_3_line_14 | NAYY 4x150 SE | 13 | 14 | 0.043349 | 0.208 | 0.08 | 261 | 0 | 0.27 | 1 | 1 | cs | TRUE
15 | LV_1502-11_0_3_line_15 | NAYY 4x150 SE | 13 | 15 | 0.029414 | 0.208 | 0.08 | 261 | 0 | 0.27 | 1 | 1 | cs | TRUE
16 | LV_1502-11_0_3_line_16 | NAYY 4x150 SE | 14 | 19 | 0.018284 | 0.208 | 0.08 | 261 | 0 | 0.27 | 1 | 2 | cs | TRUE
17 | LV_1502-11_0_3_line_17 | NAYY 4x150 SE | 14 | 20 | 0.0022365 | 0.208 | 0.08 | 261 | 0 | 0.27 | 1 | 1 | cs | TRUE
18 | LV_1502-11_0_3_line_18 | NAYY 4x150 SE | 15 | 18 | 0.017941 | 0.208 | 0.08 | 261 | 0 | 0.27 | 1 | 1 | cs | TRUE
19 | LV_1502-11_0_3_line_19 | NAYY 4x150 SE | 16 | 17 | 0.023744 | 0.208 | 0.08 | 261 | 0 | 0.27 | 1 | 1 | cs | TRUE
20 | LV_1502-11_0_3_line_20 | NAYY 4x150 SE | 16 | 18 | 0.01181 | 0.208 | 0.08 | 261 | 0 | 0.27 | 1 | 1 | cs | TRUE
21 | LV_1502-11_0_3_line_21 | NAYY 4x150 SE | 19 | 27 | 0.021015 | 0.208 | 0.08 | 261 | 0 | 0.27 | 1 | 2 | cs | TRUE
22 | LV_1502-11_0_3_line_22 | NAYY 4x150 SE | 20 | 30 | 0.011865 | 0.208 | 0.08 | 261 | 0 | 0.27 | 1 | 1 | cs | TRUE
23 | LV_1502-11_0_3_line_23 | NAYY 4x150 SE | 21 | 22 | 0.014733 | 0.208 | 0.08 | 261 | 0 | 0.27 | 1 | 1 | cs | TRUE
24 | LV_1502-11_0_3_line_24 | NAYY 4x150 SE | 22 | 23 | 0.025584 | 0.208 | 0.08 | 261 | 0 | 0.27 | 1 | 1 | cs | TRUE
25 | LV_1502-11_0_3_line_25 | NAYY 4x150 SE | 23 | 24 | 0.026507 | 0.208 | 0.08 | 261 | 0 | 0.27 | 1 | 1 | cs | TRUE
26 | LV_1502-11_0_3_line_26 | NAYY 4x150 SE | 24 | 33 | 0.11946 | 0.208 | 0.08 | 261 | 0 | 0.27 | 1 | 1 | cs | TRUE
27 | LV_1502-11_0_3_line_27 | NAYY 4x150 SE | 25 | 26 | 0.026048 | 0.208 | 0.08 | 261 | 0 | 0.27 | 1 | 1 | cs | TRUE
28 | LV_1502-11_0_3_line_28 | NAYY 4x150 SE | 25 | 27 | 0.0014345 | 0.208 | 0.08 | 261 | 0 | 0.27 | 1 | 1 | cs | TRUE
29 | LV_1502-11_0_3_line_29 | NAYY 4x150 SE | 26 | 28 | 0.031445 | 0.208 | 0.08 | 261 | 0 | 0.27 | 1 | 1 | cs | TRUE
30 | LV_1502-11_0_3_line_30 | NAYY 4x150 SE | 29 | 30 | 0.00058971 | 0.208 | 0.08 | 261 | 0 | 0.27 | 1 | 1 | cs | TRUE
31 | LV_1502-11_0_3_line_31 | NAYY 4x150 SE | 30 | 31 | 0.032606 | 0.208 | 0.08 | 261 | 0 | 0.27 | 1 | 1 | cs | TRUE
32 | LV_1502-11_0_3_line_32 | NAYY 4x150 SE | 32 | 33 | 0.037301 | 0.208 | 0.08 | 261 | 0 | 0.27 | 1 | 1 | cs | TRUE

## trafo
| name | std_type | hv_bus | lv_bus | sn_mva | vn_hv_kv | vn_lv_kv | vk_percent | vkr_percent | pfe_kw | i0_percent | shift_degree | tap_side | tap_neutral | tap_min | tap_max | tap_step_percent | tap_step_degree | tap_pos | tap_phase_shifter | parallel | df | in_service
0 | LV_1502-11_0_3_trafo_17 | 0.25 MVA 20/0.4 kV | 34 | 27 | 0.25 | 20 | 0.4 | 6 | 1.44 | 0.8 | 0.32 | 150 | hv | 0 | -2 | 2 | 2.5 | 0 | 0 | FALSE | 1 | 1 | TRUE

## line_geodata
| x0 | y0 | x1 | y1 | x2 | y2 | x3 | y3
0 | 2674926.6174 | 1203208.9454 | 2674919.86 | 1203206.4962
1 | 2674926.6174 | 1203208.9454 | 2674937.1128 | 1203212.7495
2 | 2674888.8734 | 1203195.2649 | 2674919.86 | 1203206.4962
3 | 2674949.3278 | 1203217.1769 | 2674937.1128 | 1203212.7495
4 | 2674888.8734 | 1203195.2649 | 2674897.9313 | 1203180.3789
5 | 2674957.3147 | 1203220.0718 | 2674949.3278 | 1203217.1769
6 | 2674897.9313 | 1203180.3789 | 2674906.1137 | 1203166.9319
7 | 2674957.3147 | 1203220.0718 | 2674972.7483 | 1203225.6658
8 | 2674906.1137 | 1203166.9319 | 2674912.1797 | 1203156.9629
9 | 2674980.5383 | 1203228.4893 | 2674972.7483 | 1203225.6658
10 | 2674967.3235 | 1203089.3107 | 2674967.3731 | 1203088.7612 | 2674967.8461 | 1203084.7808
11 | 2674965.6315 | 1203108.0735 | 2674967.3235 | 1203089.3107
12 | 2674965.6315 | 1203108.0735 | 2674971.4854 | 1203107.4852
13 | 2674948.7058 | 1203113.042 | 2674965.6315 | 1203108.0735
14 | 2674948.7058 | 1203113.042 | 2674936.0893 | 1203121.4779 | 2674926.3472 | 1203133.1296 | 2674919.8134 | 1203144.4102
15 | 2674948.7058 | 1203113.042 | 2674942.5036 | 1203108.806 | 2674922.2427 | 1203100.4851
16 | 2674919.8134 | 1203144.4102 | 2674937.0604 | 1203150.4808
17 | 2674919.8134 | 1203144.4102 | 2674918.6514 | 1203146.3211
18 | 2674905.7117 | 1203093.513 | 2674921.6158 | 1203100.2277 | 2674922.2427 | 1203100.4851
19 | 2674910.0805 | 1203082.5387 | 2674931.9474 | 1203091.941
20 | 2674910.0805 | 1203082.5387 | 2674905.7117 | 1203093.513
21 | 2674956.8833 | 1203157.458 | 2674937.0604 | 1203150.4808
22 | 2674912.4862 | 1203156.4591 | 2674918.6514 | 1203146.3211
23 | 2674980.5383 | 1203228.4893 | 2674994.3891 | 1203233.5096
24 | 2675018.4416 | 1203242.2276 | 2674994.3891 | 1203233.5096
25 | 2675043.3624 | 1203251.2602 | 2675018.4416 | 1203242.2276
26 | 2674958.1952 | 1203295.5074 | 2675004.728 | 1203308.2215 | 2675010.4701 | 1203307.86 | 2675043.3624 | 1203251.2602
27 | 2674982.8067 | 1203166.5825 | 2674958.2364 | 1203157.9343
28 | 2674956.8833 | 1203157.458 | 2674958.2364 | 1203157.9343
29 | 2674996.3353 | 1203186.3851 | 2674998.9175 | 1203172.2532 | 2674982.8067 | 1203166.5825
30 | 2674912.1797 | 1203156.9629 | 2674912.4862 | 1203156.4591
31 | 2674912.4862 | 1203156.4591 | 2674890.1509 | 1203144.3716 | 2674883.6615 | 1203141.2307
32 | 2674958.1952 | 1203295.5074 | 2674952.9726 | 1203292.062 | 2674935.3749 | 1203285.7373 | 2674923.5039 | 1203282.3495

## bus_geodata
| x | y | coords
0 | 2674926.6174 | 1203208.9454
1 | 2674919.86 | 1203206.4962
2 | 2674937.1128 | 1203212.7495
3 | 2674888.8734 | 1203195.2649
4 | 2674949.3278 | 1203217.1769
5 | 2674897.9313 | 1203180.3789
6 | 2674957.3147 | 1203220.0718
7 | 2674906.1137 | 1203166.9319
8 | 2674972.7483 | 1203225.6658
9 | 2674967.3235 | 1203089.3107
10 | 2674967.8461 | 1203084.7808
11 | 2674965.6315 | 1203108.0735
12 | 2674971.4854 | 1203107.4852
13 | 2674948.7058 | 1203113.042
14 | 2674919.8134 | 1203144.4102
15 | 2674922.2427 | 1203100.4851
16 | 2674910.0805 | 1203082.5387
17 | 2674931.9474 | 1203091.941
18 | 2674905.7117 | 1203093.513
19 | 2674937.0604 | 1203150.4808
20 | 2674918.6514 | 1203146.3211
21 | 2674980.5383 | 1203228.4893
22 | 2674994.3891 | 1203233.5096
23 | 2675018.4416 | 1203242.2276
24 | 2675043.3624 | 1203251.2602
25 | 2674958.2364 | 1203157.9343
26 | 2674982.8067 | 1203166.5825
27 | 2674956.8833 | 1203157.458
28 | 2674996.3353 | 1203186.3851
29 | 2674912.1797 | 1203156.9629
30 | 2674912.4862 | 1203156.4591
31 | 2674883.6615 | 1203141.2307
32 | 2674923.5039 | 1203282.3495
33 | 2674958.1952 | 1203295.5074
34 | 2674956.8833 | 1203157.458

## line_std_types
| c_nf_per_km | r_ohm_per_km | x_ohm_per_km | max_i_ka | type | q_mm2 | alpha | voltage_rating
NAYY 4x50 SE | 210 | 0.642 | 0.083 | 0.142 | cs | 50 | 0.00403 | LV
NAYY 4x120 SE | 264 | 0.225 | 0.08 | 0.242 | cs | 120 | 0.00403 | LV
NAYY 4x150 SE | 261 | 0.208 | 0.08 | 0.27 | cs | 150 | 0.00403 | LV
NA2XS2Y 1x95 RM/25 12/20 kV | 216 | 0.313 | 0.132 | 0.252 | cs | 95 | 0.00403 | MV
NA2XS2Y 1x185 RM/25 12/20 kV | 273 | 0.161 | 0.117 | 0.362 | cs | 185 | 0.00403 | MV
NA2XS2Y 1x240 RM/25 12/20 kV | 304 | 0.122 | 0.112 | 0.421 | cs | 240 | 0.00403 | MV
NA2XS2Y 1x95 RM/25 6/10 kV | 315 | 0.313 | 0.123 | 0.249 | cs | 95 | 0.00403 | MV
NA2XS2Y 1x185 RM/25 6/10 kV | 406 | 0.161 | 0.11 | 0.358 | cs | 185 | 0.00403 | MV
NA2XS2Y 1x240 RM/25 6/10 kV | 456 | 0.122 | 0.105 | 0.416 | cs | 240 | 0.00403 | MV
NA2XS2Y 1x150 RM/25 12/20 kV | 250 | 0.206 | 0.116 | 0.319 | cs | 150 | 0.00403 | MV
NA2XS2Y 1x120 RM/25 12/20 kV | 230 | 0.253 | 0.119 | 0.283 | cs | 120 | 0.00403 | MV
NA2XS2Y 1x70 RM/25 12/20 kV | 190 | 0.443 | 0.132 | 0.22 | cs | 70 | 0.00403 | MV
NA2XS2Y 1x150 RM/25 6/10 kV | 360 | 0.206 | 0.11 | 0.315 | cs | 150 | 0.00403 | MV
NA2XS2Y 1x120 RM/25 6/10 kV | 340 | 0.253 | 0.113 | 0.28 | cs | 120 | 0.00403 | MV
NA2XS2Y 1x70 RM/25 6/10 kV | 280 | 0.443 | 0.123 | 0.217 | cs | 70 | 0.00403 | MV
N2XS(FL)2Y 1x120 RM/35 64/110 kV | 112 | 0.153 | 0.166 | 0.366 | cs | 120 | 0.00393 | HV
N2XS(FL)2Y 1x185 RM/35 64/110 kV | 125 | 0.099 | 0.156 | 0.457 | cs | 185 | 0.00393 | HV
N2XS(FL)2Y 1x240 RM/35 64/110 kV | 135 | 0.075 | 0.149 | 0.526 | cs | 240 | 0.00393 | HV
N2XS(FL)2Y 1x300 RM/35 64/110 kV | 144 | 0.06 | 0.144 | 0.588 | cs | 300 | 0.00393 | HV
15-AL1/3-ST1A 0.4 | 11 | 1.8769 | 0.35 | 0.105 | ol | 16 | 0.00403 | LV
24-AL1/4-ST1A 0.4 | 11.25 | 1.2012 | 0.335 | 0.14 | ol | 24 | 0.00403 | LV
48-AL1/8-ST1A 0.4 | 12.2 | 0.5939 | 0.3 | 0.21 | ol | 48 | 0.00403 | LV
94-AL1/15-ST1A 0.4 | 13.2 | 0.306 | 0.29 | 0.35 | ol | 94 | 0.00403 | LV
34-AL1/6-ST1A 10.0 | 9.7 | 0.8342 | 0.36 | 0.17 | ol | 34 | 0.00403 | MV
48-AL1/8-ST1A 10.0 | 10.1 | 0.5939 | 0.35 | 0.21 | ol | 48 | 0.00403 | MV
70-AL1/11-ST1A 10.0 | 10.4 | 0.4132 | 0.339 | 0.29 | ol | 70 | 0.00403 | MV
94-AL1/15-ST1A 10.0 | 10.75 | 0.306 | 0.33 | 0.35 | ol | 94 | 0.00403 | MV
122-AL1/20-ST1A 10.0 | 11.1 | 0.2376 | 0.323 | 0.41 | ol | 122 | 0.00403 | MV
149-AL1/24-ST1A 10.0 | 11.25 | 0.194 | 0.315 | 0.47 | ol | 149 | 0.00403 | MV
34-AL1/6-ST1A 20.0 | 9.15 | 0.8342 | 0.382 | 0.17 | ol | 34 | 0.00403 | MV
48-AL1/8-ST1A 20.0 | 9.5 | 0.5939 | 0.372 | 0.21 | ol | 48 | 0.00403 | MV
70-AL1/11-ST1A 20.0 | 9.7 | 0.4132 | 0.36 | 0.29 | ol | 70 | 0.00403 | MV
94-AL1/15-ST1A 20.0 | 10 | 0.306 | 0.35 | 0.35 | ol | 94 | 0.00403 | MV
122-AL1/20-ST1A 20.0 | 10.3 | 0.2376 | 0.344 | 0.41 | ol | 122 | 0.00403 | MV
149-AL1/24-ST1A 20.0 | 10.5 | 0.194 | 0.337 | 0.47 | ol | 149 | 0.00403 | MV
184-AL1/30-ST1A 20.0 | 10.75 | 0.1571 | 0.33 | 0.535 | ol | 184 | 0.00403 | MV
243-AL1/39-ST1A 20.0 | 11 | 0.1188 | 0.32 | 0.645 | ol | 243 | 0.00403 | MV
48-AL1/8-ST1A 110.0 | 8 | 0.5939 | 0.46 | 0.21 | ol | 48 | 0.00403 | HV
70-AL1/11-ST1A 110.0 | 8.4 | 0.4132 | 0.45 | 0.29 | ol | 70 | 0.00403 | HV
94-AL1/15-ST1A 110.0 | 8.65 | 0.306 | 0.44 | 0.35 | ol | 94 | 0.00403 | HV
122-AL1/20-ST1A 110.0 | 8.5 | 0.2376 | 0.43 | 0.41 | ol | 122 | 0.00403 | HV
149-AL1/24-ST1A 110.0 | 8.75 | 0.194 | 0.41 | 0.47 | ol | 149 | 0.00403 | HV
184-AL1/30-ST1A 110.0 | 8.8 | 0.1571 | 0.4 | 0.535 | ol | 184 | 0.00403 | HV
243-AL1/39-ST1A 110.0 | 9 | 0.1188 | 0.39 | 0.645 | ol | 243 | 0.00403 | HV
305-AL1/39-ST1A 110.0 | 9.2 | 0.0949 | 0.38 | 0.74 | ol | 305 | 0.00403 | HV
490-AL1/64-ST1A 110.0 | 9.75 | 0.059 | 0.37 | 0.96 | ol | 490 | 0.00403 | HV
679-AL1/86-ST1A 110.0 | 9.95 | 0.042 | 0.36 | 1.15 | ol | 679 | 0.00403 | HV
490-AL1/64-ST1A 220.0 | 10 | 0.059 | 0.285 | 0.96 | ol | 490 | 0.00403 | HV
679-AL1/86-ST1A 220.0 | 11.7 | 0.042 | 0.275 | 1.15 | ol | 679 | 0.00403 | HV
490-AL1/64-ST1A 380.0 | 11 | 0.059 | 0.253 | 0.96 | ol | 490 | 0.00403 | HV
679-AL1/86-ST1A 380.0 | 14.6 | 0.042 | 0.25 | 1.15 | ol | 679 | 0.00403 | HV

## trafo_std_types
| i0_percent | pfe_kw | vkr_percent | sn_mva | vn_lv_kv | vn_hv_kv | vk_percent | shift_degree | vector_group | tap_side | tap_neutral | tap_min | tap_max | tap_step_degree | tap_step_percent | tap_phase_shifter
160 MVA 380/110 kV | 0.06 | 60 | 0.25 | 160 | 110 | 380 | 12.2 | 0 | Yy0 | hv | 0 | -9 | 9 | 0 | 1.5 | FALSE
100 MVA 220/110 kV | 0.06 | 55 | 0.26 | 100 | 110 | 220 | 12 | 0 | Yy0 | hv | 0 | -9 | 9 | 0 | 1.5 | FALSE
63 MVA 110/20 kV | 0.04 | 22 | 0.32 | 63 | 20 | 110 | 18 | 150 | YNd5 | hv | 0 | -9 | 9 | 0 | 1.5 | FALSE
40 MVA 110/20 kV | 0.05 | 18 | 0.34 | 40 | 20 | 110 | 16.2 | 150 | YNd5 | hv | 0 | -9 | 9 | 0 | 1.5 | FALSE
25 MVA 110/20 kV | 0.07 | 14 | 0.41 | 25 | 20 | 110 | 12 | 150 | YNd5 | hv | 0 | -9 | 9 | 0 | 1.5 | FALSE
63 MVA 110/10 kV | 0.04 | 22 | 0.32 | 63 | 10 | 110 | 18 | 150 | YNd5 | hv | 0 | -9 | 9 | 0 | 1.5 | FALSE
40 MVA 110/10 kV | 0.05 | 18 | 0.34 | 40 | 10 | 110 | 16.2 | 150 | YNd5 | hv | 0 | -9 | 9 | 0 | 1.5 | FALSE
25 MVA 110/10 kV | 0.07 | 14 | 0.41 | 25 | 10 | 110 | 12 | 150 | YNd5 | hv | 0 | -9 | 9 | 0 | 1.5 | FALSE
0.25 MVA 20/0.4 kV | 0.32 | 0.8 | 1.44 | 0.25 | 0.4 | 20 | 6 | 150 | Yzn5 | hv | 0 | -2 | 2 | 0 | 2.5 | FALSE
0.4 MVA 20/0.4 kV | 0.3375 | 1.35 | 1.425 | 0.4 | 0.4 | 20 | 6 | 150 | Dyn5 | hv | 0 | -2 | 2 | 0 | 2.5 | FALSE
0.63 MVA 20/0.4 kV | 0.2619 | 1.65 | 1.206 | 0.63 | 0.4 | 20 | 6 | 150 | Dyn5 | hv | 0 | -2 | 2 | 0 | 2.5 | FALSE
0.25 MVA 10/0.4 kV | 0.24 | 0.6 | 1.2 | 0.25 | 0.4 | 10 | 4 | 150 | Dyn5 | hv | 0 | -2 | 2 | 0 | 2.5 | FALSE
0.4 MVA 10/0.4 kV | 0.2375 | 0.95 | 1.325 | 0.4 | 0.4 | 10 | 4 | 150 | Dyn5 | hv | 0 | -2 | 2 | 0 | 2.5 | FALSE
0.63 MVA 10/0.4 kV | 0.1873 | 1.18 | 1.0794 | 0.63 | 0.4 | 10 | 4 | 150 | Dyn5 | hv | 0 | -2 | 2 | 0 | 2.5 | FALSE

## trafo3w_std_types
| sn_hv_mva | sn_mv_mva | sn_lv_mva | vn_hv_kv | vn_mv_kv | vn_lv_kv | vk_hv_percent | vk_mv_percent | vk_lv_percent | vkr_hv_percent | vkr_mv_percent | vkr_lv_percent | pfe_kw | i0_percent | shift_mv_degree | shift_lv_degree | vector_group | tap_side | tap_neutral | tap_min | tap_max | tap_step_percent
63/25/38 MVA 110/20/10 kV | 63 | 25 | 38 | 110 | 20 | 10 | 10.4 | 10.4 | 10.4 | 0.28 | 0.32 | 0.35 | 35 | 0.89 | 0 | 0 | YN0yn0yn0 | hv | 0 | -10 | 10 | 1.2
63/25/38 MVA 110/10/10 kV | 63 | 25 | 38 | 110 | 10 | 10 | 10.4 | 10.4 | 10.4 | 0.28 | 0.32 | 0.35 | 35 | 0.89 | 0 | 0 | YN0yn0yn0 | hv | 0 | -10 | 10 | 1.2

## fuse_std_types
| fuse_type | i_rated_a | t_avg | t_min | t_total | x_avg | x_min | x_total
HV 100A | HV 100A | 100 | 0 | [10.0, 3.64, 0.854, 0.281, 0.1, 0.0531, 0.022, 0.01] | [10.0, 4.267, 1.21, 0.403, 0.1, 0.058, 0.022, 0.01] | 0 | [300.0, 350.0, 450.0, 550.0, 700.0, 850.0, 1200.0, 1752.0] | [600.0, 700.0, 900.0, 1150.0, 1665.0, 2000.0, 3000.0, 4313.0]
HV 10A | HV 10A | 10 | 0 | [10.0, 1675.0, 0.344, 0.156, 0.1, 0.0417, 0.0171, 0.01] | [10.0, 1.3, 0.3, 0.155, 0.1, 0.0555, 0.023, 0.01] | 0 | [30.0, 32.0, 35.0, 37.0, 39.0, 50.0, 70.0, 88.0] | [60.0, 70.0, 80.0, 87.0, 94.0, 110.0, 150.0, 216.0]
HV 125A | HV 125A | 125 | 0 | [10.0, 1.82, 0.344, 0.1, 0.0467, 0.0269, 0.01] | [10.0, 2.478, 0.426, 0.1, 0.0427, 0.0211, 0.01] | 0 | [375.0, 500.0, 700.0, 925.0, 1200.0, 1500.0, 2341.0] | [750.0, 1000.0, 1500.0, 2200.0, 3000.0, 4000.0, 5765.0]
HV 160A | HV 160A | 160 | 0 | [10.0, 4.15, 1.03, 0.198, 0.1, 0.051, 0.0172, 0.01] | [10.0, 2.3, 0.734, 0.274, 0.1, 0.046, 0.0177, 0.01] | 0 | [480.0, 550.0, 700.0, 1000.0, 1260.0, 1600.0, 2500.0, 3227.0] | [960.0, 1300.0, 1700.0, 2200.0, 2996.0, 4000.0, 6000.0, 7946.0]
HV 16A | HV 16A | 16 | 0 | [10.0, 0.352, 0.164, 0.1, 0.0649, 0.0342, 0.01] | [10.0, 2.34, 0.722, 0.181, 0.1, 0.055, 0.0296, 0.01] | 0 | [48.0, 60.0, 65.0, 71.0, 80.0, 100.0, 162.0] | [96.0, 110.0, 125.0, 150.0, 168.0, 200.0, 250.0, 398.0]
HV 200A | HV 200A | 200 | 0 | [10.0, 4.267, 1.21, 0.403, 0.1, 0.058, 0.022, 0.01] | [10.0, 3.73, 1.654, 0.328, 0.1, 0.0531, 0.019, 0.01] | 0 | [600.0, 700.0, 900.0, 1150.0, 1665.0, 2000.0, 3000.0, 4313.0] | [1200.0, 1500.0, 1800.0, 2700.0, 3960.0, 5000.0, 7500.0, 10620.0]
HV 20A | HV 20A | 20 | 0 | [10.0, 1.3, 0.3, 0.155, 0.1, 0.0555, 0.023, 0.01] | [10.0, 1.3, 0.161, 0.1, 0.0611, 0.0399, 0.0141, 0.01] | 0 | [60.0, 70.0, 80.0, 87.0, 94.0, 110.0, 150.0, 216.0] | [120.0, 150.0, 200.0, 223.0, 260.0, 300.0, 450.0, 532.0]
HV 25A | HV 25A | 25 | 0 | [10.0, 2.512, 0.833, 0.299, 0.1, 0.0372, 0.0223, 0.01] | [10.0, 3.125, 0.597, 0.198, 0.1, 0.0378, 0.022, 0.01] | 0 | [75.0, 82.0, 90.0, 100.0, 124.0, 170.0, 200.0, 289.0] | [150.0, 170.0, 210.0, 250.0, 294.0, 400.0, 500.0, 711.0]
HV 31.5A | HV 31.5A | 31.5 | 0 | [10.0, 2.34, 0.722, 0.181, 0.1, 0.055, 0.0296, 0.01] | [10.0, 2.84, 0.368, 0.164, 0.1, 0.0621, 0.0378, 0.0195, 0.01] | 0 | [95.0, 110.0, 125.0, 150.0, 165.0, 200.0, 250.0, 390.0] | [189.0, 220.0, 300.0, 350.0, 393.0, 450.0, 530.0, 700.0, 960.0]
HV 40A | HV 40A | 40 | 0 | [10.0, 1.3, 0.161, 0.1, 0.0611, 0.0399, 0.0141, 0.01] | [10.0, 2.05, 0.369, 0.198, 0.1, 0.051, 0.0298, 0.01] | 0 | [120.0, 150.0, 200.0, 223.0, 260.0, 300.0, 450.0, 532.0] | [240.0, 300.0, 400.0, 450.0, 530.0, 650.0, 800.0, 1311.0]
HV 50A | HV 50A | 50 | 0 | [10.0, 3.215, 0.597, 0.198, 0.1, 0.0378, 0.022, 0.01] | [10.0, 3.64, 0.854, 0.281, 0.1, 0.0531, 0.022, 0.01] | 0 | [150.0, 170.0, 210.0, 250.0, 294.0, 400.0, 500.0, 711.0] | [300.0, 350.0, 450.0, 550.0, 700.0, 850.0, 1200.0, 1752.0]
HV 6.3A | HV 6.3A | 6.3 | 0 | [10.0, 1.39, 0.344, 0.168, 0.1, 0.056, 0.0263, 0.01] | [10.0, 1.711, 0.516, 0.198, 0.1, 0.0634, 0.0303, 0.01] | 0 | [19.0, 19.5, 20.4, 20.8, 22.0, 25.0, 32.0, 48.0] | [38.0, 40.0, 43.0, 48.0, 53.0, 60.0, 75.0, 118.0]
HV 63A | HV 63A | 63 | 0 | [10.0, 2.84, 0.368, 0.164, 0.1, 0.0621, 0.0378, 0.0195, 0.01] | [10.0, 1.82, 0.344, 0.1, 0.0467, 0.0269, 0.01] | 0 | [189.0, 220.0, 300.0, 350.0, 393.0, 450.0, 530.0, 700.0, 961.0] | [378.0, 500.0, 700.0, 934.0, 1200.0, 1500.0, 2366.0]
HV 80A | HV 80A | 80 | 0 | [10.0, 2.05, 0.369, 0.198, 0.1, 0.051, 0.0298, 0.01] | [10.0, 4.15, 1.03, 0.198, 0.1, 0.051, 0.0172, 0.01] | 0 | [240.0, 300.0, 400.0, 450.0, 530.0, 650.0, 800.0, 1311.0] | [480.0, 550.0, 700.0, 1000.0, 1260.0, 1600.0, 2500.0, 3227.0]
Siemens NH-1-100 | Siemens NH-1-100 | 100 | [5400.0, 2000.0, 400.0, 20.0, 1.0, 0.2, 0.012, 0.004] | 0 | 0 | [150.0, 190.0, 250.0, 430.0, 900.0, 1250.0, 2700.0, 3600.0] | 0 | 0
Siemens NH-1-125 | Siemens NH-1-125 | 125 | [4800.0, 120.0, 7.0, 0.1, 0.004] | 0 | 0 | [180.0, 400.0, 740.0, 2000.0, 4250.0] | 0 | 0
Siemens NH-1-16 | Siemens NH-1-16 | 16 | [4000.0, 400.0, 2.0, 0.1, 0.04, 0.01] | 0 | 0 | [26.0, 35.0, 75.0, 150.0, 200.0, 300.0] | 0 | 0
Siemens NH-1-160 | Siemens NH-1-160 | 160 | [4800.0, 120.0, 7.0, 0.1, 0.004] | 0 | 0 | [210.0, 500.0, 900.0, 2300.0, 5000.0] | 0 | 0
Siemens NH-1-25 | Siemens NH-1-25 | 25 | [4000.0, 1000.0, 10.0, 0.2, 0.02, 0.01] | 0 | 0 | [40.0, 50.0, 100.0, 210.0, 400.0, 500.0] | 0 | 0
Siemens NH-1-50 | Siemens NH-1-50 | 50 | [4000.0, 40.0, 4.0, 1.0, 0.02, 0.01] | 0 | 0 | [86.0, 200.0, 300.0, 400.0, 1000.0, 1280.0] | 0 | 0
Siemens NH-1-63 | Siemens NH-1-63 | 63 | [4000.0, 100.0, 10.0, 2.0, 0.04, 0.01] | 0 | 0 | [100.0, 200.0, 300.0, 400.0, 1000.0, 1500.0] | 0 | 0
Siemens NH-1-80 | Siemens NH-1-80 | 80 | [4800.0, 120.0, 7.0, 0.1, 0.01] | 0 | 0 | [150.58, 250.0, 450.0, 1150.0, 2470.0] | 0 | 0
Siemens NH-2-1000 | Siemens NH-2-1000 | 1000 | [4800.0, 120.0, 7.0, 0.1, 0.004] | 0 | 0 | [1900.0, 3500.0, 8400.0, 24000.0, 52000.0] | 0 | 0
Siemens NH-2-200 | Siemens NH-2-200 | 200 | [4800.0, 120.0, 7.0, 0.1, 0.004] | 0 | 0 | [280.0, 650.0, 1200.0, 3000.0, 7000.0] | 0 | 0
Siemens NH-2-224 | Siemens NH-2-224 | 224 | [4800.0, 120.0, 7.0, 0.2, 0.04, 0.004] | 0 | 0 | [400.0, 750.0, 1453.0, 3025.0, 4315.0, 7600.0] | 0 | 0
Siemens NH-2-250 | Siemens NH-2-250 | 250 | [4800.0, 120.0, 7.0, 0.1, 0.004] | 0 | 0 | [450.0, 800.0, 1650.0, 4000.0, 8500.0] | 0 | 0
Siemens NH-2-315 | Siemens NH-2-315 | 315 | [4800.0, 120.0, 7.0, 0.1, 0.004] | 0 | 0 | [550.0, 920.0, 1900.0, 5000.0, 11000.0] | 0 | 0
Siemens NH-2-355 | Siemens NH-2-355 | 355 | [4800.0, 120.0, 6.0, 0.1, 0.004] | 0 | 0 | [650.0, 1116.27, 2350.0, 5840.0, 12790.0] | 0 | 0
Siemens NH-2-400 | Siemens NH-2-400 | 400 | [4800.0, 120.0, 7.0, 0.1, 0.004] | 0 | 0 | [720.0, 1350.0, 2800.0, 6500.0, 15000.0] | 0 | 0
Siemens NH-2-425 | Siemens NH-2-425 | 425 | [4800.0, 120.0, 7.0, 0.1, 0.004] | 0 | 0 | [850.0, 1500.0, 3050.0, 7500.0, 16500.0] | 0 | 0
Siemens NH-2-630 | Siemens NH-2-630 | 630 | [4800.0, 120.0, 7.0, 0.1, 0.004] | 0 | 0 | [1200.0, 2000.0, 4800.0, 12000.0, 26000.0] | 0 | 0

## res_bus
| vm_pu | va_degree | p_mw | q_mvar
0 | 0.98716 | -0.089988 | 0.0089263 | 0.0022371
1 | 0.98765 | -0.086522 | 0.015077 | 0.0037787
2 | 0.98654 | -0.094356 | 0.005098 | 0.0012777
3 | 0.99061 | -0.065613 | 0 | 0
4 | 0.98592 | -0.098766 | 0.0061547 | 0.0015425
5 | 0.99217 | -0.054609 | 0.0062373 | 0.0015632
6 | 0.98559 | -0.10112 | 0.0037833 | 0.00094818
7 | 0.99373 | -0.043706 | 0.0022371 | 0.00056067
8 | 0.98504 | -0.10502 | 0.0040086 | 0.0010047
9 | 0.99359 | -0.044837 | 0.0016442 | 0.00041208
10 | 0.99351 | -0.045348 | 0.011081 | 0.0027773
11 | 0.99393 | -0.042414 | 0 | 0
12 | 0.99388 | -0.042738 | 0.0054533 | 0.0013667
13 | 0.99439 | -0.039184 | 0 | 0
14 | 0.9966 | -0.023622 | 0 | 0
15 | 0.99365 | -0.044371 | 0.011925 | 0.0029888
16 | 0.99342 | -0.046036 | 0 | 0
17 | 0.99323 | -0.047364 | 0.0055284 | 0.0013856
18 | 0.99351 | -0.045375 | 0 | 0
19 | 0.99816 | -0.012771 | 0.0032515 | 0.00081489
20 | 0.99634 | -0.02548 | 0.0034765 | 0.0008713
21 | 0.98481 | -0.10665 | 0.0080909 | 0.0020278
22 | 0.98457 | -0.10833 | 0.0033189 | 0.00083179
23 | 0.98429 | -0.11036 | 0.0038333 | 0.00096073
24 | 0.98414 | -0.11142 | 0 | 0
25 | 0.99995 | -0.000317 | 0.0075165 | 0.0018838
26 | 0.99941 | -0.004121 | 0.0073635 | 0.0018455
27 | 1 | 0 | -0.14564 | -0.036454
28 | 0.99909 | -0.0064019 | 0.0072555 | 0.0018184
29 | 0.99492 | -0.035381 | 0.0039064 | 0.00097903
30 | 0.99498 | -0.034938 | 0 | 0
31 | 0.99477 | -0.036449 | 0.0045962 | 0.0011519
32 | 0.98326 | -0.11769 | 0.0038677 | 0.00096934
33 | 0.98347 | -0.1162 | 0 | 0
34 | 0.99998 | 149.9947 | 0 | 0

## res_line
| p_from_mw | q_from_mvar | p_to_mw | q_to_mvar | pl_mw | ql_mvar | i_from_ka | i_to_ka | i_ka | vm_from_pu | va_from_degree | vm_to_pu | va_to_degree | loading_percent
0 | -0.047159 | -0.011826 | 0.047182 | 0.011835 | 2.2666e-05 | 8.6257e-06 | 0.071089 | 0.071089 | 0.071089 | 0.98716 | -0.089988 | 0.98765 | -0.086522 | 26.3293
1 | 0.038233 | 0.0095889 | -0.03821 | -0.0095801 | 2.3139e-05 | 8.7569e-06 | 0.057634 | 0.057634 | 0.057634 | 0.98716 | -0.089988 | 0.98654 | -0.094356 | 21.3459
2 | -0.062259 | -0.015613 | 0.06244 | 0.015683 | 0.00018097 | 6.9182e-05 | 0.093805 | 0.093805 | 0.093805 | 0.98765 | -0.086522 | 0.99061 | -0.065613 | 34.7426
3 | 0.033112 | 0.0083025 | -0.033092 | -0.0082949 | 2.0224e-05 | 7.6125e-06 | 0.049945 | 0.049945 | 0.049945 | 0.98654 | -0.094356 | 0.98592 | -0.098766 | 18.498
4 | -0.06244 | -0.015683 | 0.062536 | 0.015719 | 9.5678e-05 | 3.6575e-05 | 0.093805 | 0.093805 | 0.093805 | 0.99061 | -0.065613 | 0.99217 | -0.054609 | 34.7426
5 | 0.026937 | 0.0067524 | -0.026928 | -0.0067491 | 8.762e-06 | 3.2617e-06 | 0.040656 | 0.040656 | 0.040656 | 0.98592 | -0.098766 | 0.98559 | -0.10112 | 15.0576
6 | -0.068773 | -0.017282 | 0.068878 | 0.017322 | 0.00010453 | 3.9999e-05 | 0.10316 | 0.10316 | 0.10316 | 0.99217 | -0.054609 | 0.99373 | -0.043706 | 38.2071
7 | 0.023145 | 0.0058009 | -0.023132 | -0.0057963 | 1.2508e-05 | 4.6017e-06 | 0.034944 | 0.034944 | 0.034944 | 0.98559 | -0.10112 | 0.98504 | -0.10502 | 12.9421
8 | -0.071115 | -0.017883 | 0.071197 | 0.017915 | 8.2606e-05 | 3.162e-05 | 0.10651 | 0.10651 | 0.10651 | 0.99373 | -0.043706 | 0.99492 | -0.035381 | 39.4478
9 | 0.019124 | 0.0047916 | -0.019119 | -0.0047901 | 4.3149e-06 | 1.5541e-06 | 0.028888 | 0.028888 | 0.028888 | 0.98504 | -0.10502 | 0.98481 | -0.10665 | 10.6994
10 | 0.011082 | 0.0027775 | -0.011081 | -0.0027773 | 7.8383e-07 | 2.4241e-07 | 0.016597 | 0.016597 | 0.016597 | 0.99359 | -0.044837 | 0.99351 | -0.045348 | 6.147
11 | -0.012726 | -0.0031896 | 0.012731 | 0.003191 | 4.2703e-06 | 1.3983e-06 | 0.019059 | 0.019059 | 0.019059 | 0.99359 | -0.044837 | 0.99393 | -0.042414 | 7.059
12 | 0.0054536 | 0.0013667 | -0.0054533 | -0.0013667 | 2.4472e-07 | 1.7876e-08 | 0.0081645 | 0.0081646 | 0.0081646 | 0.99393 | -0.042414 | 0.99388 | -0.042738 | 3.0239
13 | -0.018184 | -0.0045577 | 0.018192 | 0.0045606 | 8.1362e-06 | 2.9012e-06 | 0.027224 | 0.027224 | 0.027224 | 0.99393 | -0.042414 | 0.99439 | -0.039184 | 10.0829
14 | -0.035661 | -0.0089396 | 0.035738 | 0.0089686 | 7.703e-05 | 2.9063e-05 | 0.053364 | 0.053364 | 0.053364 | 0.99439 | -0.039184 | 0.9966 | -0.023622 | 19.7645
15 | 0.017469 | 0.0043789 | -0.017456 | -0.0043745 | 1.2542e-05 | 4.4425e-06 | 0.02614 | 0.026141 | 0.026141 | 0.99439 | -0.039184 | 0.99365 | -0.044371 | 9.6817
16 | -0.11905 | -0.029936 | 0.11923 | 0.030005 | 0.0001803 | 6.8871e-05 | 0.17778 | 0.17778 | 0.17778 | 0.9966 | -0.023622 | 0.99816 | -0.012771 | 32.9227
17 | 0.083309 | 0.020967 | -0.083287 | -0.020959 | 2.1603e-05 | 8.2798e-06 | 0.12442 | 0.12442 | 0.12442 | 0.9966 | -0.023622 | 0.99634 | -0.02548 | 46.0809
18 | 0.0055307 | 0.0013857 | -0.00553 | -0.0013857 | 7.6796e-07 | 6.3004e-08 | 0.0082822 | 0.0082823 | 0.0082823 | 0.99365 | -0.044371 | 0.99351 | -0.045375 | 3.0675
19 | 0.0055295 | 0.0013856 | -0.0055284 | -0.0013856 | 1.0164e-06 | 8.3556e-08 | 0.0082824 | 0.0082825 | 0.0082825 | 0.99342 | -0.046036 | 0.99323 | -0.047364 | 3.0676
20 | -0.0055295 | -0.0013856 | 0.00553 | 0.0013857 | 5.0552e-07 | 4.1513e-08 | 0.0082824 | 0.0082823 | 0.0082824 | 0.99342 | -0.046036 | 0.99351 | -0.045375 | 3.0675
21 | -0.12248 | -0.03082 | 0.1227 | 0.030903 | 0.00021869 | 8.356e-05 | 0.18263 | 0.18263 | 0.18263 | 0.99816 | -0.012771 | 1 | 0 | 33.8202
22 | 0.079811 | 0.020088 | -0.079706 | -0.020047 | 0.00010525 | 4.0326e-05 | 0.11923 | 0.11923 | 0.11923 | 0.99634 | -0.02548 | 0.99498 | -0.034938 | 44.1579
23 | 0.011029 | 0.0027623 | -0.011026 | -0.0027615 | 2.5526e-06 | 7.9436e-07 | 0.016663 | 0.016663 | 0.016663 | 0.98481 | -0.10665 | 0.98457 | -0.10833 | 6.1716
24 | 0.0077071 | 0.0019297 | -0.007705 | -0.0019292 | 2.1657e-06 | 5.0771e-07 | 0.011647 | 0.011647 | 0.011647 | 0.98457 | -0.10833 | 0.98429 | -0.11036 | 4.3139
25 | 0.0038716 | 0.00096851 | -0.003871 | -0.00096863 | 5.6652e-07 | -1.1897e-07 | 0.0058523 | 0.0058525 | 0.0058525 | 0.98429 | -0.11036 | 0.98414 | -0.11142 | 2.1676
26 | 0.003871 | 0.00096863 | -0.0038685 | -0.00096917 | 2.5533e-06 | -5.3477e-07 | 0.0058525 | 0.005853 | 0.005853 | 0.98414 | -0.11142 | 0.98347 | -0.1162 | 2.1678
27 | 0.014629 | 0.003667 | -0.014621 | -0.0036643 | 7.7028e-06 | 2.6211e-06 | 0.021769 | 0.02177 | 0.02177 | 0.99995 | -0.000317 | 0.99941 | -0.004121 | 8.0628
28 | -0.022145 | -0.0055508 | 0.022146 | 0.0055511 | 9.721e-07 | 3.5507e-07 | 0.032955 | 0.032954 | 0.032955 | 0.99995 | -0.000317 | 1 | 0 | 12.2054
29 | 0.0072578 | 0.0018189 | -0.0072555 | -0.0018184 | 2.2913e-06 | 4.6934e-07 | 0.010806 | 0.010806 | 0.010806 | 0.99941 | -0.004121 | 0.99909 | -0.0064019 | 4.0023
30 | -0.075104 | -0.018894 | 0.075108 | 0.018895 | 4.645e-06 | 1.7789e-06 | 0.11235 | 0.11235 | 0.11235 | 0.99492 | -0.035381 | 0.99498 | -0.034938 | 41.6116
31 | 0.0045971 | 0.0011519 | -0.0045962 | -0.0011519 | 9.6169e-07 | -5.3513e-08 | 0.006875 | 0.0068751 | 0.0068751 | 0.99498 | -0.034938 | 0.99477 | -0.036449 | 2.5463
32 | -0.0038677 | -0.00096934 | 0.0038685 | 0.00096917 | 7.974e-07 | -1.6653e-07 | 0.0058532 | 0.005853 | 0.0058532 | 0.98326 | -0.11769 | 0.98347 | -0.1162 | 2.1678

## res_trafo
| p_hv_mw | q_hv_mvar | p_lv_mw | q_lv_mvar | pl_mw | ql_mvar | i_hv_ka | i_lv_ka | vm_hv_pu | va_hv_degree | vm_lv_pu | va_lv_degree | loading_percent
0 | 2.5187e-16 | 8.8016e-16 | 0.00079998 | 7.4552e-08 | 0.00079998 | 7.4552e-08 | 2.6429e-17 | 0.0011547 | 0.99998 | 149.9947 | 1 | 0 | 0.31999

## res_ext_grid
| p_mw | q_mvar
0 | 0.15911 | 0.039829

## res_load
| p_mw | q_mvar
0 | 0.0089263 | 0.0022371
1 | 0.015077 | 0.0037787
2 | 0.005098 | 0.0012777
3 | 0.0061547 | 0.0015425
4 | 0.0062373 | 0.0015632
5 | 0.0037833 | 0.00094818
6 | 0.0022371 | 0.00056067
7 | 0.0040086 | 0.0010047
8 | 0.0016442 | 0.00041208
9 | 0.011081 | 0.0027773
10 | 0.0054533 | 0.0013667
11 | 0.011925 | 0.0029888
12 | 0.0055284 | 0.0013856
13 | 0.0032515 | 0.00081489
14 | 0.0034765 | 0.0008713
15 | 0.0080909 | 0.0020278
16 | 0.0033189 | 0.00083179
17 | 0.0038333 | 0.00096073
18 | 0.0075165 | 0.0018838
19 | 0.0073635 | 0.0018455
20 | 0.013465 | 0.0033747
21 | 0.0072555 | 0.0018184
22 | 0.0039064 | 0.00097903
23 | 0.0045962 | 0.0011519
24 | 0.0038677 | 0.00096934

## dtypes
| element | column | dtype
0 | bus | name | object
1 | bus | vn_kv | float64
2 | bus | type | object
3 | bus | zone | object
4 | bus | in_service | bool
5 | load | name | object
6 | load | bus | uint32
7 | load | p_mw | float64
8 | load | q_mvar | float64
9 | load | const_z_percent | float64
10 | load | const_i_percent | float64
11 | load | sn_mva | float64
12 | load | scaling | float64
13 | load | in_service | bool
14 | load | type | object
15 | ext_grid | name | object
16 | ext_grid | bus | uint32
17 | ext_grid | vm_pu | float64
18 | ext_grid | va_degree | float64
19 | ext_grid | slack_weight | float64
20 | ext_grid | in_service | bool
21 | line | name | object
22 | line | std_type | object
23 | line | from_bus | uint32
24 | line | to_bus | uint32
25 | line | length_km | float64
26 | line | r_ohm_per_km | float64
27 | line | x_ohm_per_km | float64
28 | line | c_nf_per_km | float64
29 | line | g_us_per_km | float64
30 | line | max_i_ka | float64
31 | line | df | float64
32 | line | parallel | uint32
33 | line | type | object
34 | line | in_service | bool
35 | trafo | name | object
36 | trafo | std_type | object
37 | trafo | hv_bus | uint32
38 | trafo | lv_bus | uint32
39 | trafo | sn_mva | float64
40 | trafo | vn_hv_kv | float64
41 | trafo | vn_lv_kv | float64
42 | trafo | vk_percent | float64
43 | trafo | vkr_percent | float64
44 | trafo | pfe_kw | float64
45 | trafo | i0_percent | float64
46 | trafo | shift_degree | float64
47 | trafo | tap_side | object
48 | trafo | tap_neutral | int32
49 | trafo | tap_min | int32
50 | trafo | tap_max | int32
51 | trafo | tap_step_percent | float64
52 | trafo | tap_step_degree | float64
53 | trafo | tap_pos | int32
54 | trafo | tap_phase_shifter | bool
55 | trafo | parallel | uint32
56 | trafo | df | float64
57 | trafo | in_service | bool
58 | line_geodata | coords | object
59 | bus_geodata | x | float64
60 | bus_geodata | y | float64
61 | bus_geodata | coords | object
62 | res_bus | vm_pu | float64
63 | res_bus | va_degree | float64
64 | res_bus | p_mw | float64
65 | res_bus | q_mvar | float64
66 | res_line | p_from_mw | float64
67 | res_line | q_from_mvar | float64
68 | res_line | p_to_mw | float64
69 | res_line | q_to_mvar | float64
70 | res_line | pl_mw | float64
71 | res_line | ql_mvar | float64
72 | res_line | i_from_ka | float64
73 | res_line | i_to_ka | float64
74 | res_line | i_ka | float64
75 | res_line | vm_from_pu | float64
76 | res_line | va_from_degree | float64
77 | res_line | vm_to_pu | float64
78 | res_line | va_to_degree | float64
79 | res_line | loading_percent | float64
80 | res_trafo | p_hv_mw | float64
81 | res_trafo | q_hv_mvar | float64
82 | res_trafo | p_lv_mw | float64
83 | res_trafo | q_lv_mvar | float64
84 | res_trafo | pl_mw | float64
85 | res_trafo | ql_mvar | float64
86 | res_trafo | i_hv_ka | float64
87 | res_trafo | i_lv_ka | float64
88 | res_trafo | vm_hv_pu | float64
89 | res_trafo | va_hv_degree | float64
90 | res_trafo | vm_lv_pu | float64
91 | res_trafo | va_lv_degree | float64
92 | res_trafo | loading_percent | float64
93 | res_ext_grid | p_mw | float64
94 | res_ext_grid | q_mvar | float64
95 | res_load | p_mw | float64
96 | res_load | q_mvar | float64

## parameters
| version | format_version | converged | OPF_converged | name | f_hz | sn_mva
0 | 2.14.6 | 2.14.0 | TRUE | FALSE |  | 50 | 1