## bus
| name | vn_kv | type | zone | in_service
0 | bus_LV_1502-12_0_3_node_0 | 0.4 | n |  | TRUE
1 | bus_LV_1502-12_0_3_node_1 | 0.4 | n |  | TRUE
2 | bus_LV_1502-12_0_3_node_2 | 0.4 | n |  | TRUE
3 | bus_LV_1502-12_0_3_node_3 | 0.4 | n |  | TRUE
4 | bus_LV_1502-12_0_3_node_4 | 0.4 | n |  | TRUE
5 | bus_LV_1502-12_0_3_node_5 | 0.4 | n |  | TRUE
6 | bus_LV_1502-12_0_3_node_13 | 0.4 | n |  | TRUE
7 | bus_LV_1502-12_0_3_node_10 | 0.4 | n |  | TRUE
8 | bus_LV_1502-12_0_3_node_30 | 0.4 | n |  | TRUE
9 | bus_LV_1502-12_0_3_node_14 | 0.4 | n |  | TRUE
10 | bus_LV_1502-12_0_3_node_11 | 0.4 | n |  | TRUE
11 | bus_LV_1502-12_0_3_node_31 | 0.4 | n |  | TRUE
12 | bus_LV_1502-12_0_3_node_6 | 0.4 | n |  | TRUE
13 | bus_LV_1502-12_0_3_node_7 | 0.4 | n |  | TRUE
14 | bus_LV_1502-12_0_3_node_9 | 0.4 | n |  | TRUE
15 | bus_LV_1502-12_0_3_node_12 | 0.4 | n |  | TRUE
16 | bus_LV_1502-12_0_3_node_47 | 0.4 | n |  | TRUE
17 | bus_LV_1502-12_0_3_node_46 | 0.4 | n |  | TRUE
18 | bus_LV_1502-12_0_3_node_36 | 0.4 | n |  | TRUE
19 | bus_LV_1502-12_0_3_node_37 | 0.4 | n |  | TRUE
20 | bus_LV_1502-12_0_3_node_16 | 0.4 | n |  | TRUE
21 | bus_LV_1502-12_0_3_node_17 | 0.4 | n |  | TRUE
22 | bus_LV_1502-12_0_3_node_19 | 0.4 | n |  | TRUE
23 | bus_LV_1502-12_0_3_node_21 | 0.4 | n |  | TRUE
24 | bus_LV_1502-12_0_3_node_20 | 0.4 | n |  | TRUE
25 | bus_LV_1502-12_0_3_node_24 | 0.4 | n |  | TRUE
26 | bus_LV_1502-12_0_3_node_22 | 0.4 | n |  | TRUE
27 | bus_LV_1502-12_0_3_node_34 | 0.4 | n |  | TRUE
28 | bus_LV_1502-12_0_3_node_40 | 0.4 | n |  | TRUE
29 | bus_LV_1502-12_0_3_node_35 | 0.4 | n |  | TRUE
30 | bus_LV_1502-12_0_3_node_39 | 0.4 | n |  | TRUE
31 | bus_LV_1502-12_0_3_node_25 | 0.4 | n |  | TRUE
32 | bus_LV_1502-12_0_3_node_26 | 0.4 | n |  | TRUE
33 | bus_LV_1502-12_0_3_node_27 | 0.4 | n |  | TRUE
34 | bus_LV_1502-12_0_3_node_28 | 0.4 | n |  | TRUE
35 | bus_LV_1502-12_0_3_node_29 | 0.4 | n |  | TRUE
36 | bus_LV_1502-12_0_3_node_38 | 0.4 | n |  | TRUE
37 | bus_LV_1502-12_0_3_node_33 | 0.4 | n |  | TRUE
38 | bus_LV_1502-12_0_3_node_32 | 0.4 | n |  | TRUE
39 | bus_LV_1502-12_0_3_node_44 | 0.4 | n |  | TRUE
40 | bus_LV_1502-12_0_3_node_43 | 0.4 | n |  | TRUE
41 | bus_LV_1502-12_0_3_node_42 | 0.4 | n |  | TRUE
42 | bus_LV_1502-12_0_3_node_45 | 0.4 | n |  | TRUE
43 | bus_MV_142_1_node_71 | 20 | n |  | TRUE

## load
| name | bus | p_mw | q_mvar | const_z_percent | const_i_percent | sn_mva | scaling | in_service | type
0 | LV_1502-12_0_3_load_0 | 0 | 0.0034698 | 0.00086961 | 0 | 0 |  | 1 | TRUE | wye
1 | LV_1502-12_0_3_load_1 | 1 | 0.0091294 | 0.0022881 | 0 | 0 |  | 1 | TRUE | wye
2 | LV_1502-12_0_3_load_3 | 3 | 0.0073113 | 0.0018324 | 0 | 0 |  | 1 | TRUE | wye
3 | LV_1502-12_0_3_load_4 | 4 | 0.0030161 | 0.00075591 | 0 | 0 |  | 1 | TRUE | wye
4 | LV_1502-12_0_3_load_5 | 5 | 0.0055675 | 0.0013954 | 0 | 0 |  | 1 | TRUE | wye
5 | LV_1502-12_0_3_load_10 | 7 | 0.0074844 | 0.0018758 | 0 | 0 |  | 1 | TRUE | wye
6 | LV_1502-12_0_3_load_30 | 8 | 0.0043646 | 0.0010939 | 0 | 0 |  | 1 | TRUE | wye
7 | LV_1502-12_0_3_load_14 | 9 | 0.021487 | 0.0053852 | 0 | 0 |  | 1 | TRUE | wye
8 | LV_1502-12_0_3_load_11 | 10 | 0.0078262 | 0.0019614 | 0 | 0 |  | 1 | TRUE | wye
9 | LV_1502-12_0_3_load_6 | 12 | 0.020012 | 0.0050155 | 0 | 0 |  | 1 | TRUE | wye
10 | LV_1502-12_0_3_load_12 | 15 | 0.0098428 | 0.0024668 | 0 | 0 |  | 1 | TRUE | wye
11 | LV_1502-12_0_3_load_47 | 16 | 0.0096469 | 0.0024177 | 0 | 0 |  | 1 | TRUE | wye
12 | LV_1502-12_0_3_load_36 | 18 | 0.0091149 | 0.0022844 | 0 | 0 |  | 1 | TRUE | wye
13 | LV_1502-12_0_3_load_37 | 19 | 0.003358 | 0.0008416 | 0 | 0 |  | 1 | TRUE | wye
14 | LV_1502-12_0_3_load_16 | 20 | 0.0057795 | 0.0014485 | 0 | 0 |  | 1 | TRUE | wye
15 | LV_1502-12_0_3_load_17 | 21 | 0.0073591 | 0.0018444 | 0 | 0 |  | 1 | TRUE | wye
16 | LV_1502-12_0_3_load_21 | 23 | 0.0067583 | 0.0016938 | 0 | 0 |  | 1 | TRUE | wye
17 | LV_1502-12_0_3_load_22 | 26 | 0.010445 | 0.0026176 | 0 | 0 |  | 1 | TRUE | wye
18 | LV_1502-12_0_3_load_40 | 28 | 0.01004 | 0.0025164 | 0 | 0 |  | 1 | TRUE | wye
19 | LV_1502-12_0_3_load_35 | 29 | 0.0049579 | 0.0012426 | 0 | 0 |  | 1 | TRUE | wye
20 | LV_1502-12_0_3_load_39 | 30 | 0.0029242 | 0.00073289 | 0 | 0 |  | 1 | TRUE | wye
21 | LV_1502-12_0_3_load_25 | 31 | 0.0033921 | 0.00085014 | 0 | 0 |  | 1 | TRUE | wye
22 | LV_1502-12_0_3_load_26 | 32 | 0.0045929 | 0.0011511 | 0 | 0 |  | 1 | TRUE | wye
23 | LV_1502-12_0_3_load_27 | 33 | 0.0092831 | 0.0023266 | 0 | 0 |  | 1 | TRUE | wye
24 | LV_1502-12_0_3_load_29 | 35 | 0.0075343 | 0.0018883 | 0 | 0 |  | 1 | TRUE | wye
25 | LV_1502-12_0_3_load_38 | 36 | 0.010349 | 0.0025938 | 0 | 0 |  | 1 | TRUE | wye
26 | LV_1502-12_0_3_load_33 | 37 | 0.0066303 | 0.0016617 | 0 | 0 |  | 1 | TRUE | wye
27 | LV_1502-12_0_3_load_32 | 38 | 0.010553 | 0.0026449 | 0 | 0 |  | 1 | TRUE | wye
28 | LV_1502-12_0_3_load_44 | 39 | 0.0056152 | 0.0014073 | 0 | 0 |  | 1 | TRUE | wye
29 | LV_1502-12_0_3_load_42 | 41 | 0.0074052 | 0.0018559 | 0 | 0 |  | 1 | TRUE | wye
30 | LV_1502-12_0_3_load_45 | 42 | 0.0051979 | 0.0013027 | 0 | 0 |  | 1 | TRUE | wye

## ext_grid
| name | bus | vm_pu | va_degree | slack_weight | in_service
0 |  | 5 | 1 | 0 | 1 | TRUE

## line
| name | std_type | from_bus | to_bus | length_km | r_ohm_per_km | x_ohm_per_km | c_nf_per_km | g_us_per_km | max_i_ka | df | parallel | type | in_service
0 | LV_1502-12_0_3_line_0 | NAYY 4x150 SE | 0 | 1 | 0.016217 | 0.208 | 0.08 | 261 | 0 | 0.27 | 1 | 1 | cs | TRUE
1 | LV_1502-12_0_3_line_1 | NAYY 4x150 SE | 0 | 2 | 0.026769 | 0.208 | 0.08 | 261 | 0 | 0.27 | 1 | 1 | cs | TRUE
2 | LV_1502-12_0_3_line_2 | NAYY 4x150 SE | 1 | 3 | 0.019881 | 0.208 | 0.08 | 261 | 0 | 0.27 | 1 | 1 | cs | TRUE
3 | LV_1502-12_0_3_line_3 | NAYY 4x150 SE | 2 | 4 | 0.016015 | 0.208 | 0.08 | 261 | 0 | 0.27 | 1 | 1 | cs | TRUE
4 | LV_1502-12_0_3_line_4 | NAYY 4x150 SE | 2 | 5 | 0.033182 | 0.208 | 0.08 | 261 | 0 | 0.27 | 1 | 1 | cs | TRUE
5 | LV_1502-12_0_3_line_5 | NAYY 4x150 SE | 3 | 6 | 0.027414 | 0.208 | 0.08 | 261 | 0 | 0.27 | 1 | 1 | cs | TRUE
6 | LV_1502-12_0_3_line_6 | NAYY 4x150 SE | 4 | 7 | 0.0024404 | 0.208 | 0.08 | 261 | 0 | 0.27 | 1 | 1 | cs | TRUE
7 | LV_1502-12_0_3_line_7 | NAYY 4x150 SE | 5 | 8 | 0.032247 | 0.208 | 0.08 | 261 | 0 | 0.27 | 1 | 2 | cs | TRUE
8 | LV_1502-12_0_3_line_8 | NAYY 4x150 SE | 6 | 9 | 0.02149 | 0.208 | 0.08 | 261 | 0 | 0.27 | 1 | 1 | cs | TRUE
9 | LV_1502-12_0_3_line_9 | NAYY 4x150 SE | 7 | 10 | 0.024152 | 0.208 | 0.08 | 261 | 0 | 0.27 | 1 | 1 | cs | TRUE
10 | LV_1502-12_0_3_line_10 | NAYY 4x150 SE | 8 | 11 | 0.011087 | 0.208 | 0.08 | 261 | 0 | 0.27 | 1 | 2 | cs | TRUE
11 | LV_1502-12_0_3_line_11 | NAYY 4x150 SE | 10 | 15 | 0.015025 | 0.208 | 0.08 | 261 | 0 | 0.27 | 1 | 1 | cs | TRUE
12 | LV_1502-12_0_3_line_12 | NAYY 4x150 SE | 10 | 14 | 0.042001 | 0.208 | 0.08 | 261 | 0 | 0.27 | 1 | 1 | cs | TRUE
13 | LV_1502-12_0_3_line_13 | NAYY 4x150 SE | 11 | 38 | 0.023963 | 0.208 | 0.08 | 261 | 0 | 0.27 | 1 | 1 | cs | TRUE
14 | LV_1502-12_0_3_line_14 | NAYY 4x150 SE | 11 | 37 | 0.0038272 | 0.208 | 0.08 | 261 | 0 | 0.27 | 1 | 1 | cs | TRUE
15 | LV_1502-12_0_3_line_15 | NAYY 4x150 SE | 12 | 13 | 0.026975 | 0.208 | 0.08 | 261 | 0 | 0.27 | 1 | 1 | cs | TRUE
16 | LV_1502-12_0_3_line_16 | NAYY 4x150 SE | 13 | 14 | 0.012277 | 0.208 | 0.08 | 261 | 0 | 0.27 | 1 | 1 | cs | TRUE
17 | LV_1502-12_0_3_line_17 | NAYY 4x150 SE | 16 | 17 | 0.034755 | 0.208 | 0.08 | 261 | 0 | 0.27 | 1 | 1 | cs | TRUE
18 | LV_1502-12_0_3_line_18 | NAYY 4x150 SE | 17 | 42 | 0.029709 | 0.208 | 0.08 | 261 | 0 | 0.27 | 1 | 1 | cs | TRUE
19 | LV_1502-12_0_3_line_19 | NAYY 4x150 SE | 18 | 19 | 0.017567 | 0.208 | 0.08 | 261 | 0 | 0.27 | 1 | 1 | cs | TRUE
20 | LV_1502-12_0_3_line_20 | NAYY 4x150 SE | 19 | 36 | 0.031255 | 0.208 | 0.08 | 261 | 0 | 0.27 | 1 | 1 | cs | TRUE
21 | LV_1502-12_0_3_line_21 | NAYY 4x150 SE | 20 | 21 | 0.014977 | 0.208 | 0.08 | 261 | 0 | 0.27 | 1 | 1 | cs | TRUE
22 | LV_1502-12_0_3_line_22 | NAYY 4x150 SE | 21 | 22 | 0.035778 | 0.208 | 0.08 | 261 | 0 | 0.27 | 1 | 1 | cs | TRUE
23 | LV_1502-12_0_3_line_23 | NAYY 4x150 SE | 22 | 23 | 0.0073686 | 0.208 | 0.08 | 261 | 0 | 0.27 | 1 | 1 | cs | TRUE
24 | LV_1502-12_0_3_line_24 | NAYY 4x150 SE | 23 | 27 | 0.0041937 | 0.208 | 0.08 | 261 | 0 | 0.27 | 1 | 1 | cs | TRUE
25 | LV_1502-12_0_3_line_25 | NAYY 4x150 SE | 24 | 25 | 0.011001 | 0.208 | 0.08 | 261 | 0 | 0.27 | 1 | 1 | cs | TRUE
26 | LV_1502-12_0_3_line_26 | NAYY 4x150 SE | 24 | 26 | 0.018588 | 0.208 | 0.08 | 261 | 0 | 0.27 | 1 | 1 | cs | TRUE
27 | LV_1502-12_0_3_line_27 | NAYY 4x150 SE | 25 | 27 | 0.010562 | 0.208 | 0.08 | 261 | 0 | 0.27 | 1 | 1 | cs | TRUE
28 | LV_1502-12_0_3_line_28 | NAYY 4x150 SE | 25 | 28 | 0.019943 | 0.208 | 0.08 | 261 | 0 | 0.27 | 1 | 1 | cs | TRUE
29 | LV_1502-12_0_3_line_29 | NAYY 4x150 SE | 27 | 29 | 0.045018 | 0.208 | 0.08 | 261 | 0 | 0.27 | 1 | 1 | cs | TRUE
30 | LV_1502-12_0_3_line_30 | NAYY 4x150 SE | 28 | 30 | 0.013975 | 0.208 | 0.08 | 261 | 0 | 0.27 | 1 | 1 | cs | TRUE
31 | LV_1502-12_0_3_line_31 | NAYY 4x150 SE | 29 | 41 | 0.0072061 | 0.208 | 0.08 | 261 | 0 | 0.27 | 1 | 1 | cs | TRUE
32 | LV_1502-12_0_3_line_32 | NAYY 4x150 SE | 31 | 32 | 0.0081855 | 0.208 | 0.08 | 261 | 0 | 0.27 | 1 | 1 | cs | TRUE
33 | LV_1502-12_0_3_line_33 | NAYY 4x150 SE | 31 | 33 | 0.0090835 | 0.208 | 0.08 | 261 | 0 | 0.27 | 1 | 1 | cs | TRUE
34 | LV_1502-12_0_3_line_34 | NAYY 4x150 SE | 32 | 34 | 0.032074 | 0.208 | 0.08 | 261 | 0 | 0.27 | 1 | 1 | cs | TRUE
35 | LV_1502-12_0_3_line_35 | NAYY 4x150 SE | 33 | 35 | 0.015429 | 0.208 | 0.08 | 261 | 0 | 0.27 | 1 | 1 | cs | TRUE
36 | LV_1502-12_0_3_line_36 | NAYY 4x150 SE | 34 | 36 | 0.021125 | 0.208 | 0.08 | 261 | 0 | 0.27 | 1 | 1 | cs | TRUE
37 | LV_1502-12_0_3_line_37 | NAYY 4x150 SE | 35 | 37 | 0.029281 | 0.208 | 0.08 | 261 | 0 | 0.27 | 1 | 1 | cs | TRUE
38 | LV_1502-12_0_3_line_38 | NAYY 4x150 SE | 38 | 39 | 0.00272 | 0.208 | 0.08 | 261 | 0 | 0.27 | 1 | 1 | cs | TRUE
39 | LV_1502-12_0_3_line_39 | NAYY 4x150 SE | 39 | 40 | 0.026517 | 0.208 | 0.08 | 261 | 0 | 0.27 | 1 | 1 | cs | TRUE
40 | LV_1502-12_0_3_line_40 | NAYY 4x150 SE | 40 | 42 | 0.015717 | 0.208 | 0.08 | 261 | 0 | 0.27 | 1 | 1 | cs | TRUE
41 | LV_1502-12_0_3_line_41 | NAYY 4x150 SE | 40 | 41 | 0.013875 | 0.208 | 0.08 | 261 | 0 | 0.27 | 1 | 1 | cs | TRUE

## trafo
| name | std_type | hv_bus | lv_bus | sn_mva | vn_hv_kv | vn_lv_kv | vk_percent | vkr_percent | pfe_kw | i0_percent | shift_degree | tap_side | tap_neutral | tap_min | tap_max | tap_step_percent | tap_step_degree | tap_pos | tap_phase_shifter | parallel | df | in_service
0 | LV_1502-12_0_3_trafo_5 | 0.25 MVA 20/0.4 kV | 43 | 5 | 0.25 | 20 | 0.4 | 6 | 1.44 | 0.8 | 0.32 | 150 | hv | 0 | -2 | 2 | 2.5 | 0 | 0 | FALSE | 1 | 1 | TRUE

## line_geodata
| x0 | y0 | x1 | y1 | x2 | y2 | x3 | y3 | x4 | y4 | x5 | y5
0 | 2674770.7171 | 1203102.5613 | 2674768.5735 | 1203100.2884 | 2674760.0466 | 1203090.3529
1 | 2674789.0836 | 1203122.0363 | 2674770.7171 | 1203102.5613
2 | 2674760.0466 | 1203090.3529 | 2674748.4724 | 1203076.8669 | 2674747.1463 | 1203075.2268
3 | 2674789.0836 | 1203122.0363 | 2674797.2225 | 1203108.2431
4 | 2674789.0836 | 1203122.0363 | 2674812.0799 | 1203145.9573
5 | 2674729.91 | 1203053.9093 | 2674747.1463 | 1203075.2268
6 | 2674797.2225 | 1203108.2431 | 2674798.4627 | 1203106.1413
7 | 2674812.0799 | 1203145.9573 | 2674834.4279 | 1203169.2041
8 | 2674729.91 | 1203053.9093 | 2674729.2989 | 1203051.0555 | 2674727.9671 | 1203049.2377 | 2674724.4945 | 1203047.6155 | 2674723.9548 | 1203045.1294 | 2674726.2651 | 1203035.4609
9 | 2674810.7367 | 1203085.3402 | 2674798.4627 | 1203106.1413
10 | 2674838.2611 | 1203178.8762 | 2674837.9183 | 1203172.8348 | 2674834.4279 | 1203169.2041
11 | 2674810.7367 | 1203085.3402 | 2674821.9786 | 1203095.3089
12 | 2674831.9661 | 1203049.0725 | 2674810.7367 | 1203085.3402
13 | 2674838.2611 | 1203178.8762 | 2674861.0585 | 1203186.2582
14 | 2674838.2611 | 1203178.8762 | 2674834.4735 | 1203178.3277
15 | 2674819.8724 | 1203046.7641 | 2674815.1837 | 1203041.9913 | 2674812.7915 | 1203036.7359 | 2674810.7991 | 1203033.5868 | 2674800.3938 | 1203030.7547
16 | 2674831.9661 | 1203049.0725 | 2674819.8724 | 1203046.7641
17 | 2674912.4862 | 1203156.4591 | 2674890.1509 | 1203144.3716 | 2674881.7269 | 1203140.2943
18 | 2674912.4862 | 1203156.4591 | 2674897.0432 | 1203181.8386
19 | 2674729.5747 | 1203097.6183 | 2674732.4869 | 1203114.9424
20 | 2674732.4869 | 1203114.9424 | 2674737.668 | 1203145.7646
21 | 2674791.2207 | 1203239.3079 | 2674805.4136 | 1203244.0901
22 | 2674839.9923 | 1203253.255 | 2674807.7563 | 1203244.8795 | 2674805.4136 | 1203244.0901
23 | 2674839.9923 | 1203253.255 | 2674840.9112 | 1203250.9762 | 2674842.5397 | 1203249.1511 | 2674844.708 | 1203247.9775
24 | 2674848.8565 | 1203247.8739 | 2674847.1475 | 1203247.619 | 2674844.708 | 1203247.9775
25 | 2674853.9049 | 1203256.12 | 2674852.9935 | 1203258.41 | 2674851.5494 | 1203260.0929 | 2674849.4183 | 1203261.3337 | 2674846.9929 | 1203261.7813 | 2674845.5944 | 1203261.6415
26 | 2674845.5944 | 1203261.6415 | 2674842.8885 | 1203280.0318
27 | 2674848.8565 | 1203247.8739 | 2674851.0804 | 1203248.9357 | 2674852.6066 | 1203250.4224 | 2674853.7357 | 1203252.6157 | 2674853.9049 | 1203256.12
28 | 2674853.9049 | 1203256.12 | 2674871.9411 | 1203264.6294
29 | 2674848.8565 | 1203247.8739 | 2674876.1107 | 1203212.0436
30 | 2674884.5805 | 1203270.5926 | 2674871.9411 | 1203264.6294
31 | 2674880.4734 | 1203206.3082 | 2674876.1107 | 1203212.0436
32 | 2674781.1245 | 1203171.5137 | 2674772.9807 | 1203170.688
33 | 2674781.1245 | 1203171.5137 | 2674790.1617 | 1203172.4301
34 | 2674741.17 | 1203166.5977 | 2674770.5944 | 1203170.446 | 2674772.9807 | 1203170.688
35 | 2674805.4945 | 1203174.1313 | 2674802.1196 | 1203173.6426 | 2674790.1617 | 1203172.4301
36 | 2674741.17 | 1203166.5977 | 2674737.668 | 1203145.7646
37 | 2674834.4735 | 1203178.3277 | 2674805.4945 | 1203174.1313
38 | 2674861.0585 | 1203186.2582 | 2674863.6463 | 1203187.0961
39 | 2674888.8734 | 1203195.2649 | 2674863.6463 | 1203187.0961
40 | 2674888.8734 | 1203195.2649 | 2674897.0432 | 1203181.8386
41 | 2674888.8734 | 1203195.2649 | 2674880.4734 | 1203206.3082

## bus_geodata
| x | y | coords
0 | 2674770.7171 | 1203102.5613
1 | 2674760.0466 | 1203090.3529
2 | 2674789.0836 | 1203122.0363
3 | 2674747.1463 | 1203075.2268
4 | 2674797.2225 | 1203108.2431
5 | 2674812.0799 | 1203145.9573
6 | 2674729.91 | 1203053.9093
7 | 2674798.4627 | 1203106.1413
8 | 2674834.4279 | 1203169.2041
9 | 2674726.2651 | 1203035.4609
10 | 2674810.7367 | 1203085.3402
11 | 2674838.2611 | 1203178.8762
12 | 2674800.3938 | 1203030.7547
13 | 2674819.8724 | 1203046.7641
14 | 2674831.9661 | 1203049.0725
15 | 2674821.9786 | 1203095.3089
16 | 2674881.7269 | 1203140.2943
17 | 2674912.4862 | 1203156.4591
18 | 2674729.5747 | 1203097.6183
19 | 2674732.4869 | 1203114.9424
20 | 2674791.2207 | 1203239.3079
21 | 2674805.4136 | 1203244.0901
22 | 2674839.9923 | 1203253.255
23 | 2674844.708 | 1203247.9775
24 | 2674845.5944 | 1203261.6415
25 | 2674853.9049 | 1203256.12
26 | 2674842.8885 | 1203280.0318
27 | 2674848.8565 | 1203247.8739
28 | 2674871.9411 | 1203264.6294
29 | 2674876.1107 | 1203212.0436
30 | 2674884.5805 | 1203270.5926
31 | 2674781.1245 | 1203171.5137
32 | 2674772.9807 | 1203170.688
33 | 2674790.1617 | 1203172.4301
34 | 2674741.17 | 1203166.5977
35 | 2674805.4945 | 1203174.1313
36 | 2674737.668 | 1203145.7646
37 | 2674834.4735 | 1203178.3277
38 | 2674861.0585 | 1203186.2582
39 | 2674863.6463 | 1203187.0961
40 | 2674888.8734 | 1203195.2649
41 | 2674880.4734 | 1203206.3082
42 | 2674897.0432 | 1203181.8386
43 | 2674789.0836 | 1203122.0363

## line_std_types
| c_nf_per_km | r_ohm_per_km | x_ohm_per_km | max_i_ka | type | q_mm2 | alpha | voltage_rating
NAYY 4x50 SE | 210 | 0.642 | 0.083 | 0.142 | cs | 50 | 0.00403 | LV
NAYY 4x120 SE | 264 | 0.225 | 0.08 | 0.242 | cs | 120 | 0.00403 | LV
NAYY 4x150 SE | 261 | 0.208 | 0.08 | 0.27 | cs | 150 | 0.00403 | LV
NA2XS2Y 1x95 RM/25 12/20 kV | 216 | 0.313 | 0.132 | 0.252 | cs | 95 | 0.00403 | MV
NA2XS2Y 1x185 RM/25 12/20 kV | 273 | 0.161 | 0.117 | 0.362 | cs | 185 | 0.00403 | MV
NA2XS2Y 1x240 RM/25 12/20 kV | 304 | 0.122 | 0.112 | 0.421 | cs | 240 | 0.00403 | MV
NA2XS2Y 1x95 RM/25 6/10 kV | 315 | 0.313 | 0.123 | 0.249 | cs | 95 | 0.00403 | MV
NA2XS2Y 1x185 RM/25 6/10 kV | 406 | 0.161 | 0.11 | 0.358 | cs | 185 | 0.00403 | MV
NA2XS2Y 1x240 RM/25 6/10 kV | 456 | 0.122 | 0.105 | 0.416 | cs | 240 | 0.00403 | MV
NA2XS2Y 1x150 RM/25 12/20 kV | 250 | 0.206 | 0.116 | 0.319 | cs | 150 | 0.00403 | MV
NA2XS2Y 1x120 RM/25 12/20 kV | 230 | 0.253 | 0.119 | 0.283 | cs | 120 | 0.00403 | MV
NA2XS2Y 1x70 RM/25 12/20 kV | 190 | 0.443 | 0.132 | 0.22 | cs | 70 | 0.00403 | MV
NA2XS2Y 1x150 RM/25 6/10 kV | 360 | 0.206 | 0.11 | 0.315 | cs | 150 | 0.00403 | MV
NA2XS2Y 1x120 RM/25 6/10 kV | 340 | 0.253 | 0.113 | 0.28 | cs | 120 | 0.00403 | MV
NA2XS2Y 1x70 RM/25 6/10 kV | 280 | 0.443 | 0.123 | 0.217 | cs | 70 | 0.00403 | MV
N2XS(FL)2Y 1x120 RM/35 64/110 kV | 112 | 0.153 | 0.166 | 0.366 | cs | 120 | 0.00393 | HV
N2XS(FL)2Y 1x185 RM/35 64/110 kV | 125 | 0.099 | 0.156 | 0.457 | cs | 185 | 0.00393 | HV
N2XS(FL)2Y 1x240 RM/35 64/110 kV | 135 | 0.075 | 0.149 | 0.526 | cs | 240 | 0.00393 | HV
N2XS(FL)2Y 1x300 RM/35 64/110 kV | 144 | 0.06 | 0.144 | 0.588 | cs | 300 | 0.00393 | HV
15-AL1/3-ST1A 0.4 | 11 | 1.8769 | 0.35 | 0.105 | ol | 16 | 0.00403 | LV
24-AL1/4-ST1A 0.4 | 11.25 | 1.2012 | 0.335 | 0.14 | ol | 24 | 0.00403 | LV
48-AL1/8-ST1A 0.4 | 12.2 | 0.5939 | 0.3 | 0.21 | ol | 48 | 0.00403 | LV
94-AL1/15-ST1A 0.4 | 13.2 | 0.306 | 0.29 | 0.35 | ol | 94 | 0.00403 | LV
34-AL1/6-ST1A 10.0 | 9.7 | 0.8342 | 0.36 | 0.17 | ol | 34 | 0.00403 | MV
48-AL1/8-ST1A 10.0 | 10.1 | 0.5939 | 0.35 | 0.21 | ol | 48 | 0.00403 | MV
70-AL1/11-ST1A 10.0 | 10.4 | 0.4132 | 0.339 | 0.29 | ol | 70 | 0.00403 | MV
94-AL1/15-ST1A 10.0 | 10.75 | 0.306 | 0.33 | 0.35 | ol | 94 | 0.00403 | MV
122-AL1/20-ST1A 10.0 | 11.1 | 0.2376 | 0.323 | 0.41 | ol | 122 | 0.00403 | MV
149-AL1/24-ST1A 10.0 | 11.25 | 0.194 | 0.315 | 0.47 | ol | 149 | 0.00403 | MV
34-AL1/6-ST1A 20.0 | 9.15 | 0.8342 | 0.382 | 0.17 | ol | 34 | 0.00403 | MV
48-AL1/8-ST1A 20.0 | 9.5 | 0.5939 | 0.372 | 0.21 | ol | 48 | 0.00403 | MV
70-AL1/11-ST1A 20.0 | 9.7 | 0.4132 | 0.36 | 0.29 | ol | 70 | 0.00403 | MV
94-AL1/15-ST1A 20.0 | 10 | 0.306 | 0.35 | 0.35 | ol | 94 | 0.00403 | MV
122-AL1/20-ST1A 20.0 | 10.3 | 0.2376 | 0.344 | 0.41 | ol | 122 | 0.00403 | MV
149-AL1/24-ST1A 20.0 | 10.5 | 0.194 | 0.337 | 0.47 | ol | 149 | 0.00403 | MV
184-AL1/30-ST1A 20.0 | 10.75 | 0.1571 | 0.33 | 0.535 | ol | 184 | 0.00403 | MV
243-AL1/39-ST1A 20.0 | 11 | 0.1188 | 0.32 | 0.645 | ol | 243 | 0.00403 | MV
48-AL1/8-ST1A 110.0 | 8 | 0.5939 | 0.46 | 0.21 | ol | 48 | 0.00403 | HV
70-AL1/11-ST1A 110.0 | 8.4 | 0.4132 | 0.45 | 0.29 | ol | 70 | 0.00403 | HV
94-AL1/15-ST1A 110.0 | 8.65 | 0.306 | 0.44 | 0.35 | ol | 94 | 0.00403 | HV
122-AL1/20-ST1A 110.0 | 8.5 | 0.2376 | 0.43 | 0.41 | ol | 122 | 0.00403 | HV
149-AL1/24-ST1A 110.0 | 8.75 | 0.194 | 0.41 | 0.47 | ol | 149 | 0.00403 | HV
184-AL1/30-ST1A 110.0 | 8.8 | 0.1571 | 0.4 | 0.535 | ol | 184 | 0.00403 | HV
243-AL1/39-ST1A 110.0 | 9 | 0.1188 | 0.39 | 0.645 | ol | 243 | 0.00403 | HV
305-AL1/39-ST1A 110.0 | 9.2 | 0.0949 | 0.38 | 0.74 | ol | 305 | 0.00403 | HV
490-AL1/64-ST1A 110.0 | 9.75 | 0.059 | 0.37 | 0.96 | ol | 490 | 0.00403 | HV
679-AL1/86-ST1A 110.0 | 9.95 | 0.042 | 0.36 | 1.15 | ol | 679 | 0.00403 | HV
490-AL1/64-ST1A 220.0 | 10 | 0.059 | 0.285 | 0.96 | ol | 490 | 0.00403 | HV
679-AL1/86-ST1A 220.0 | 11.7 | 0.042 | 0.275 | 1.15 | ol | 679 | 0.00403 | HV
490-AL1/64-ST1A 380.0 | 11 | 0.059 | 0.253 | 0.96 | ol | 490 | 0.00403 | HV
679-AL1/86-ST1A 380.0 | 14.6 | 0.042 | 0.25 | 1.15 | ol | 679 | 0.00403 | HV

## trafo_std_types
| i0_percent | pfe_kw | vkr_percent | sn_mva | vn_lv_kv | vn_hv_kv | vk_percent | shift_degree | vector_group | tap_side | tap_neutral | tap_min | tap_max | tap_step_degree | tap_step_percent | tap_phase_shifter
160 MVA 380/110 kV | 0.06 | 60 | 0.25 | 160 | 110 | 380 | 12.2 | 0 | Yy0 | hv | 0 | -9 | 9 | 0 | 1.5 | FALSE
100 MVA 220/110 kV | 0.06 | 55 | 0.26 | 100 | 110 | 220 | 12 | 0 | Yy0 | hv | 0 | -9 | 9 | 0 | 1.5 | FALSE
63 MVA 110/20 kV | 0.04 | 22 | 0.32 | 63 | 20 | 110 | 18 | 150 | YNd5 | hv | 0 | -9 | 9 | 0 | 1.5 | FALSE
40 MVA 110/20 kV | 0.05 | 18 | 0.34 | 40 | 20 | 110 | 16.2 | 150 | YNd5 | hv | 0 | -9 | 9 | 0 | 1.5 | FALSE
25 MVA 110/20 kV | 0.07 | 14 | 0.41 | 25 | 20 | 110 | 12 | 150 | YNd5 | hv | 0 | -9 | 9 | 0 | 1.5 | FALSE
63 MVA 110/10 kV | 0.04 | 22 | 0.32 | 63 | 10 | 110 | 18 | 150 | YNd5 | hv | 0 | -9 | 9 | 0 | 1.5 | FALSE
40 MVA 110/10 kV | 0.05 | 18 | 0.34 | 40 | 10 | 110 | 16.2 | 150 | YNd5 | hv | 0 | -9 | 9 | 0 | 1.5 | FALSE
25 MVA 110/10 kV | 0.07 | 14 | 0.41 | 25 | 10 | 110 | 12 | 150 | YNd5 | hv | 0 | -9 | 9 | 0 | 1.5 | FALSE
0.25 MVA 20/0.4 kV | 0.32 | 0.8 | 1.44 | 0.25 | 0.4 | 20 | 6 | 150 | Yzn5 | hv | 0 | -2 | 2 | 0 | 2.5 | FALSE
0.4 MVA 20/0.4 kV | 0.3375 | 1.35 | 1.425 | 0.4 | 0.4 | 20 | 6 | 150 | Dyn5 | hv | 0 | -2 | 2 | 0 | 2.5 | FALSE
0.63 MVA 20/0.4 kV | 0.2619 | 1.65 | 1.206 | 0.63 | 0.4 | 20 | 6 | 150 | Dyn5 | hv | 0 | -2 | 2 | 0 | 2.5 | FALSE
0.25 MVA 10/0.4 kV | 0.24 | 0.6 | 1.2 | 0.25 | 0.4 | 10 | 4 | 150 | Dyn5 | hv | 0 | -2 | 2 | 0 | 2.5 | FALSE
0.4 MVA 10/0.4 kV | 0.2375 | 0.95 | 1.325 | 0.4 | 0.4 | 10 | 4 | 150 | Dyn5 | hv | 0 | -2 | 2 | 0 | 2.5 | FALSE
0.63 MVA 10/0.4 kV | 0.1873 | 1.18 | 1.0794 | 0.63 | 0.4 | 10 | 4 | 150 | Dyn5 | hv | 0 | -2 | 2 | 0 | 2.5 | FALSE

## trafo3w_std_types
| sn_hv_mva | sn_mv_mva | sn_lv_mva | vn_hv_kv | vn_mv_kv | vn_lv_kv | vk_hv_percent | vk_mv_percent | vk_lv_percent | vkr_hv_percent | vkr_mv_percent | vkr_lv_percent | pfe_kw | i0_percent | shift_mv_degree | shift_lv_degree | vector_group | tap_side | tap_neutral | tap_min | tap_max | tap_step_percent
63/25/38 MVA 110/20/10 kV | 63 | 25 | 38 | 110 | 20 | 10 | 10.4 | 10.4 | 10.4 | 0.28 | 0.32 | 0.35 | 35 | 0.89 | 0 | 0 | YN0yn0yn0 | hv | 0 | -10 | 10 | 1.2
63/25/38 MVA 110/10/10 kV | 63 | 25 | 38 | 110 | 10 | 10 | 10.4 | 10.4 | 10.4 | 0.28 | 0.32 | 0.35 | 35 | 0.89 | 0 | 0 | YN0yn0yn0 | hv | 0 | -10 | 10 | 1.2

## fuse_std_types
| fuse_type | i_rated_a | t_avg | t_min | t_total | x_avg | x_min | x_total
HV 100A | HV 100A | 100 | 0 | [10.0, 3.64, 0.854, 0.281, 0.1, 0.0531, 0.022, 0.01] | [10.0, 4.267, 1.21, 0.403, 0.1, 0.058, 0.022, 0.01] | 0 | [300.0, 350.0, 450.0, 550.0, 700.0, 850.0, 1200.0, 1752.0] | [600.0, 700.0, 900.0, 1150.0, 1665.0, 2000.0, 3000.0, 4313.0]
HV 10A | HV 10A | 10 | 0 | [10.0, 1675.0, 0.344, 0.156, 0.1, 0.0417, 0.0171, 0.01] | [10.0, 1.3, 0.3, 0.155, 0.1, 0.0555, 0.023, 0.01] | 0 | [30.0, 32.0, 35.0, 37.0, 39.0, 50.0, 70.0, 88.0] | [60.0, 70.0, 80.0, 87.0, 94.0, 110.0, 150.0, 216.0]
HV 125A | HV 125A | 125 | 0 | [10.0, 1.82, 0.344, 0.1, 0.0467, 0.0269, 0.01] | [10.0, 2.478, 0.426, 0.1, 0.0427, 0.0211, 0.01] | 0 | [375.0, 500.0, 700.0, 925.0, 1200.0, 1500.0, 2341.0] | [750.0, 1000.0, 1500.0, 2200.0, 3000.0, 4000.0, 5765.0]
HV 160A | HV 160A | 160 | 0 | [10.0, 4.15, 1.03, 0.198, 0.1, 0.051, 0.0172, 0.01] | [10.0, 2.3, 0.734, 0.274, 0.1, 0.046, 0.0177, 0.01] | 0 | [480.0, 550.0, 700.0, 1000.0, 1260.0, 1600.0, 2500.0, 3227.0] | [960.0, 1300.0, 1700.0, 2200.0, 2996.0, 4000.0, 6000.0, 7946.0]
HV 16A | HV 16A | 16 | 0 | [10.0, 0.352, 0.164, 0.1, 0.0649, 0.0342, 0.01] | [10.0, 2.34, 0.722, 0.181, 0.1, 0.055, 0.0296, 0.01] | 0 | [48.0, 60.0, 65.0, 71.0, 80.0, 100.0, 162.0] | [96.0, 110.0, 125.0, 150.0, 168.0, 200.0, 250.0, 398.0]
HV 200A | HV 200A | 200 | 0 | [10.0, 4.267, 1.21, 0.403, 0.1, 0.058, 0.022, 0.01] | [10.0, 3.73, 1.654, 0.328, 0.1, 0.0531, 0.019, 0.01] | 0 | [600.0, 700.0, 900.0, 1150.0, 1665.0, 2000.0, 3000.0, 4313.0] | [1200.0, 1500.0, 1800.0, 2700.0, 3960.0, 5000.0, 7500.0, 10620.0]
HV 20A | HV 20A | 20 | 0 | [10.0, 1.3, 0.3, 0.155, 0.1, 0.0555, 0.023, 0.01] | [10.0, 1.3, 0.161, 0.1, 0.0611, 0.0399, 0.0141, 0.01] | 0 | [60.0, 70.0, 80.0, 87.0, 94.0, 110.0, 150.0, 216.0] | [120.0, 150.0, 200.0, 223.0, 260.0, 300.0, 450.0, 532.0]
HV 25A | HV 25A | 25 | 0 | [10.0, 2.512, 0.833, 0.299, 0.1, 0.0372, 0.0223, 0.01] | [10.0, 3.125, 0.597, 0.198, 0.1, 0.0378, 0.022, 0.01] | 0 | [75.0, 82.0, 90.0, 100.0, 124.0, 170.0, 200.0, 289.0] | [150.0, 170.0, 210.0, 250.0, 294.0, 400.0, 500.0, 711.0]
HV 31.5A | HV 31.5A | 31.5 | 0 | [10.0, 2.34, 0.722, 0.181, 0.1, 0.055, 0.0296, 0.01] | [10.0, 2.84, 0.368, 0.164, 0.1, 0.0621, 0.0378, 0.0195, 0.01] | 0 | [95.0, 110.0, 125.0, 150.0, 165.0, 200.0, 250.0, 390.0] | [189.0, 220.0, 300.0, 350.0, 393.0, 450.0, 530.0, 700.0, 960.0]
HV 40A | HV 40A | 40 | 0 | [10.0, 1.3, 0.161, 0.1, 0.0611, 0.0399, 0.0141, 0.01] | [10.0, 2.05, 0.369, 0.198, 0.1, 0.051, 0.0298, 0.01] | 0 | [120.0, 150.0, 200.0, 223.0, 260.0, 300.0, 450.0, 532.0] | [240.0, 300.0, 400.0, 450.0, 530.0, 650.0, 800.0, 1311.0]
HV 50A | HV 50A | 50 | 0 | [10.0, 3.215, 0.597, 0.198, 0.1, 0.0378, 0.022, 0.01] | [10.0, 3.64, 0.854, 0.281, 0.1, 0.0531, 0.022, 0.01] | 0 | [150.0, 170.0, 210.0, 250.0, 294.0, 400.0, 500.0, 711.0] | [300.0, 350.0, 450.0, 550.0, 700.0, 850.0, 1200.0, 1752.0]
HV 6.3A | HV 6.3A | 6.3 | 0 | [10.0, 1.39, 0.344, 0.168, 0.1, 0.056, 0.0263, 0.01] | [10.0, 1.711, 0.516, 0.198, 0.1, 0.0634, 0.0303, 0.01] | 0 | [19.0, 19.5, 20.4, 20.8, 22.0, 25.0, 32.0, 48.0] | [38.0, 40.0, 43.0, 48.0, 53.0, 60.0, 75.0, 118.0]
HV 63A | HV 63A | 63 | 0 | [10.0, 2.84, 0.368, 0.164, 0.1, 0.0621, 0.0378, 0.0195, 0.01] | [10.0, 1.82, 0.344, 0.1, 0.0467, 0.0269, 0.01] | 0 | [189.0, 220.0, 300.0, 350.0, 393.0, 450.0, 530.0, 700.0, 961.0] | [378.0, 500.0, 700.0, 934.0, 1200.0, 1500.0, 2366.0]
HV 80A | HV 80A | 80 | 0 | [10.0, 2.05, 0.369, 0.198, 0.1, 0.051, 0.0298, 0.01] | [10.0, 4.15, 1.03, 0.198, 0.1, 0.051, 0.0172, 0.01] | 0 | [240.0, 300.0, 400.0, 450.0, 530.0, 650.0, 800.0, 1311.0] | [480.0, 550.0, 700.0, 1000.0, 1260.0, 1600.0, 2500.0, 3227.0]
Siemens NH-1-100 | Siemens NH-1-100 | 100 | [5400.0, 2000.0, 400.0, 20.0, 1.0, 0.2, 0.012, 0.004] | 0 | 0 | [150.0, 190.0, 250.0, 430.0, 900.0, 1250.0, 2700.0, 3600.0] | 0 | 0
Siemens NH-1-125 | Siemens NH-1-125 | 125 | [4800.0, 120.0, 7.0, 0.1, 0.004] | 0 | 0 | [180.0, 400.0, 740.0, 2000.0, 4250.0] | 0 | 0
Siemens NH-1-16 | Siemens NH-1-16 | 16 | [4000.0, 400.0, 2.0, 0.1, 0.04, 0.01] | 0 | 0 | [26.0, 35.0, 75.0, 150.0, 200.0, 300.0] | 0 | 0
Siemens NH-1-160 | Siemens NH-1-160 | 160 | [4800.0, 120.0, 7.0, 0.1, 0.004] | 0 | 0 | [210.0, 500.0, 900.0, 2300.0, 5000.0] | 0 | 0
Siemens NH-1-25 | Siemens NH-1-25 | 25 | [4000.0, 1000.0, 10.0, 0.2, 0.02, 0.01] | 0 | 0 | [40.0, 50.0, 100.0, 210.0, 400.0, 500.0] | 0 | 0
Siemens NH-1-50 | Siemens NH-1-50 | 50 | [4000.0, 40.0, 4.0, 1.0, 0.02, 0.01] | 0 | 0 | [86.0, 200.0, 300.0, 400.0, 1000.0, 1280.0] | 0 | 0
Siemens NH-1-63 | Siemens NH-1-63 | 63 | [4000.0, 100.0, 10.0, 2.0, 0.04, 0.01] | 0 | 0 | [100.0, 200.0, 300.0, 400.0, 1000.0, 1500.0] | 0 | 0
Siemens NH-1-80 | Siemens NH-1-80 | 80 | [4800.0, 120.0, 7.0, 0.1, 0.01] | 0 | 0 | [150.58, 250.0, 450.0, 1150.0, 2470.0] | 0 | 0
Siemens NH-2-1000 | Siemens NH-2-1000 | 1000 | [4800.0, 120.0, 7.0, 0.1, 0.004] | 0 | 0 | [1900.0, 3500.0, 8400.0, 24000.0, 52000.0] | 0 | 0
Siemens NH-2-200 | Siemens NH-2-200 | 200 | [4800.0, 120.0, 7.0, 0.1, 0.004] | 0 | 0 | [280.0, 650.0, 1200.0, 3000.0, 7000.0] | 0 | 0
Siemens NH-2-224 | Siemens NH-2-224 | 224 | [4800.0, 120.0, 7.0, 0.2, 0.04, 0.004] | 0 | 0 | [400.0, 750.0, 1453.0, 3025.0, 4315.0, 7600.0] | 0 | 0
Siemens NH-2-250 | Siemens NH-2-250 | 250 | [4800.0, 120.0, 7.0, 0.1, 0.004] | 0 | 0 | [450.0, 800.0, 1650.0, 4000.0, 8500.0] | 0 | 0
Siemens NH-2-315 | Siemens NH-2-315 | 315 | [4800.0, 120.0, 7.0, 0.1, 0.004] | 0 | 0 | [550.0, 920.0, 1900.0, 5000.0, 11000.0] | 0 | 0
Siemens NH-2-355 | Siemens NH-2-355 | 355 | [4800.0, 120.0, 6.0, 0.1, 0.004] | 0 | 0 | [650.0, 1116.27, 2350.0, 5840.0, 12790.0] | 0 | 0
Siemens NH-2-400 | Siemens NH-2-400 | 400 | [4800.0, 120.0, 7.0, 0.1, 0.004] | 0 | 0 | [720.0, 1350.0, 2800.0, 6500.0, 15000.0] | 0 | 0
Siemens NH-2-425 | Siemens NH-2-425 | 425 | [4800.0, 120.0, 7.0, 0.1, 0.004] | 0 | 0 | [850.0, 1500.0, 3050.0, 7500.0, 16500.0] | 0 | 0
Siemens NH-2-630 | Siemens NH-2-630 | 630 | [4800.0, 120.0, 7.0, 0.1, 0.004] | 0 | 0 | [1200.0, 2000.0, 4800.0, 12000.0, 26000.0] | 0 | 0

## res_bus
| vm_pu | va_degree | p_mw | q_mvar
0 | 0.99414 | -0.040977 | 0.0034698 | 0.00086961
1 | 0.99325 | -0.047195 | 0.0091294 | 0.0022881
2 | 0.99573 | -0.029801 | 0 | 0
3 | 0.99243 | -0.052993 | 0.0073113 | 0.0018324
4 | 0.99462 | -0.03758 | 0.0030161 | 0.00075591
5 | 1 | 0 | -0.23793 | -0.059719
6 | 0.99158 | -0.058968 | 0 | 0
7 | 0.99446 | -0.038692 | 0.0074844 | 0.0018758
8 | 0.99662 | -0.023469 | 0.0043646 | 0.0010939
9 | 0.99092 | -0.063658 | 0.021487 | 0.0053852
10 | 0.99316 | -0.047891 | 0.0078262 | 0.0019614
11 | 0.9955 | -0.031332 | 0 | 0
12 | 0.99082 | -0.064386 | 0.020012 | 0.0050155
13 | 0.99159 | -0.058902 | 0 | 0
14 | 0.99195 | -0.056408 | 0 | 0
15 | 0.99294 | -0.049388 | 0.0098428 | 0.0024668
16 | 0.98826 | -0.082167 | 0.0096469 | 0.0024177
17 | 0.98875 | -0.078742 | 0 | 0
18 | 0.98904 | -0.076849 | 0.0091149 | 0.0022844
19 | 0.98927 | -0.075215 | 0.003358 | 0.0008416
20 | 0.98398 | -0.11247 | 0.0057795 | 0.0014485
21 | 0.98411 | -0.11158 | 0.0073591 | 0.0018444
22 | 0.98479 | -0.10673 | 0 | 0
23 | 0.98493 | -0.10574 | 0.0067583 | 0.0016938
24 | 0.98453 | -0.10861 | 0 | 0
25 | 0.98469 | -0.10742 | 0 | 0
26 | 0.98425 | -0.11061 | 0.010445 | 0.0026176
27 | 0.98505 | -0.10488 | 0 | 0
28 | 0.98432 | -0.11009 | 0.01004 | 0.0025164
29 | 0.98787 | -0.084877 | 0.0049579 | 0.0012426
30 | 0.98426 | -0.11051 | 0.0029242 | 0.00073289
31 | 0.9919 | -0.056613 | 0.0033921 | 0.00085014
32 | 0.99158 | -0.058891 | 0.0045929 | 0.0011511
33 | 0.9923 | -0.053775 | 0.0092831 | 0.0023266
34 | 0.99052 | -0.066332 | 0 | 0
35 | 0.99319 | -0.047509 | 0.0075343 | 0.0018883
36 | 0.98983 | -0.071241 | 0.010349 | 0.0025938
37 | 0.9952 | -0.033424 | 0.0066303 | 0.0016617
38 | 0.9925 | -0.052321 | 0.010553 | 0.0026449
39 | 0.9922 | -0.05442 | 0.0056152 | 0.0014073
40 | 0.98949 | -0.073435 | 0 | 0
41 | 0.98838 | -0.08132 | 0.0074052 | 0.0018559
42 | 0.98916 | -0.075816 | 0.0051979 | 0.0013027
43 | 0.99998 | 149.9947 | 0 | 0

## res_line
| p_from_mw | q_from_mvar | p_to_mw | q_to_mvar | pl_mw | ql_mvar | i_from_ka | i_to_ka | i_ka | vm_from_pu | va_from_degree | vm_to_pu | va_to_degree | loading_percent
0 | 0.038016 | 0.0095382 | -0.037983 | -0.0095258 | 3.2769e-05 | 1.2393e-05 | 0.056905 | 0.056905 | 0.056905 | 0.99414 | -0.040977 | 0.99325 | -0.047195 | 21.076
1 | -0.041485 | -0.010408 | 0.04155 | 0.010432 | 6.4415e-05 | 2.4427e-05 | 0.062099 | 0.062098 | 0.062099 | 0.99414 | -0.040977 | 0.99573 | -0.029801 | 22.9995
2 | 0.028853 | 0.0072378 | -0.02883 | -0.0072291 | 2.3182e-05 | 8.6591e-06 | 0.043228 | 0.043228 | 0.043228 | 0.99325 | -0.047195 | 0.99243 | -0.052993 | 16.0104
3 | 0.048337 | 0.012133 | -0.048284 | -0.012113 | 5.2154e-05 | 1.9851e-05 | 0.072241 | 0.072241 | 0.072241 | 0.99573 | -0.029801 | 0.99462 | -0.03758 | 26.7559
4 | -0.089886 | -0.022566 | 0.09026 | 0.022709 | 0.00037367 | 0.00014329 | 0.13434 | 0.13434 | 0.13434 | 0.99573 | -0.029801 | 1 | 0 | 49.7553
5 | 0.021519 | 0.0053967 | -0.021501 | -0.0053903 | 1.7809e-05 | 6.4958e-06 | 0.032266 | 0.032266 | 0.032266 | 0.99243 | -0.052993 | 0.99158 | -0.058968 | 11.9504
6 | 0.045268 | 0.011358 | -0.045261 | -0.011355 | 6.9855e-06 | 2.655e-06 | 0.067729 | 0.067729 | 0.067729 | 0.99462 | -0.03758 | 0.99446 | -0.038692 | 25.0847
7 | 0.14687 | 0.03701 | -0.14639 | -0.036826 | 0.00048082 | 0.00018409 | 0.21861 | 0.21861 | 0.21861 | 1 | 0 | 0.99662 | -0.023469 | 40.4837
8 | 0.021501 | 0.0053903 | -0.021487 | -0.0053852 | 1.3961e-05 | 5.0924e-06 | 0.032266 | 0.032266 | 0.032266 | 0.99158 | -0.058968 | 0.99092 | -0.063658 | 11.9504
9 | 0.037777 | 0.0094791 | -0.037729 | -0.0094609 | 4.8161e-05 | 1.8211e-05 | 0.05653 | 0.05653 | 0.05653 | 0.99446 | -0.038692 | 0.99316 | -0.047891 | 20.937
10 | 0.14202 | 0.035732 | -0.14187 | -0.035673 | 0.00015561 | 5.9563e-05 | 0.2121 | 0.2121 | 0.2121 | 0.99662 | -0.023469 | 0.9955 | -0.031332 | 39.2769
11 | 0.0098448 | 0.0024674 | -0.0098428 | -0.0024668 | 2.0399e-06 | 5.9018e-07 | 0.01475 | 0.01475 | 0.01475 | 0.99316 | -0.047891 | 0.99294 | -0.049388 | 5.4631
12 | 0.020058 | 0.005032 | -0.020034 | -0.0050235 | 2.3672e-05 | 8.562e-06 | 0.030054 | 0.030054 | 0.030054 | 0.99316 | -0.047891 | 0.99195 | -0.056408 | 11.1311
13 | 0.087398 | 0.021996 | -0.087142 | -0.021898 | 0.00025531 | 9.7887e-05 | 0.13067 | 0.13067 | 0.13067 | 0.9955 | -0.031332 | 0.9925 | -0.052321 | 48.3963
14 | 0.054468 | 0.013677 | -0.054452 | -0.013671 | 1.5834e-05 | 6.0401e-06 | 0.081425 | 0.081425 | 0.081425 | 0.9955 | -0.031332 | 0.9952 | -0.033424 | 30.1575
15 | -0.020012 | -0.0050155 | 0.020027 | 0.005021 | 1.5204e-05 | 5.4999e-06 | 0.030054 | 0.030054 | 0.030054 | 0.99082 | -0.064386 | 0.99159 | -0.058902 | 11.1311
16 | -0.020027 | -0.005021 | 0.020034 | 0.0050235 | 6.9196e-06 | 2.503e-06 | 0.030054 | 0.030054 | 0.030054 | 0.99159 | -0.058902 | 0.99195 | -0.056408 | 11.1311
17 | -0.0096469 | -0.0024177 | 0.0096514 | 0.002419 | 4.5755e-06 | 1.3143e-06 | 0.014525 | 0.014525 | 0.014525 | 0.98826 | -0.082167 | 0.98875 | -0.078742 | 5.3797
18 | -0.0096514 | -0.002419 | 0.0096554 | 0.0024202 | 3.9111e-06 | 1.1231e-06 | 0.014525 | 0.014525 | 0.014525 | 0.98875 | -0.078742 | 0.98916 | -0.075816 | 5.3796
19 | -0.0091149 | -0.0022844 | 0.009117 | 0.002285 | 2.0615e-06 | 5.6739e-07 | 0.013713 | 0.013713 | 0.013713 | 0.98904 | -0.076849 | 0.98927 | -0.075215 | 5.0791
20 | -0.012475 | -0.0031266 | 0.012482 | 0.0031288 | 6.867e-06 | 2.2396e-06 | 0.018764 | 0.018764 | 0.018764 | 0.98927 | -0.075215 | 0.98983 | -0.071241 | 6.9498
21 | -0.0057795 | -0.0014485 | 0.0057802 | 0.0014486 | 7.1388e-07 | 8.43e-08 | 0.00874 | 0.0087399 | 0.00874 | 0.98398 | -0.11247 | 0.98411 | -0.11158 | 3.237
22 | -0.013139 | -0.0032929 | 0.013148 | 0.0032959 | 8.812e-06 | 2.9343e-06 | 0.019867 | 0.019867 | 0.019867 | 0.98411 | -0.11158 | 0.98479 | -0.10673 | 7.3582
23 | -0.013148 | -0.0032959 | 0.01315 | 0.0032965 | 1.8148e-06 | 6.0425e-07 | 0.019867 | 0.019867 | 0.019867 | 0.98479 | -0.10673 | 0.98493 | -0.10574 | 7.3582
24 | -0.019908 | -0.0049903 | 0.019911 | 0.0049911 | 2.3673e-06 | 8.5713e-07 | 0.030077 | 0.030077 | 0.030077 | 0.98493 | -0.10574 | 0.98505 | -0.10488 | 11.1398
25 | -0.010447 | -0.0026185 | 0.010449 | 0.002619 | 1.7116e-06 | 5.1838e-07 | 0.01579 | 0.01579 | 0.01579 | 0.98453 | -0.10861 | 0.98469 | -0.10742 | 5.8483
26 | 0.010447 | 0.0026185 | -0.010445 | -0.0026176 | 2.892e-06 | 8.7602e-07 | 0.01579 | 0.01579 | 0.01579 | 0.98453 | -0.10861 | 0.98425 | -0.11061 | 5.8483
27 | -0.023419 | -0.0058698 | 0.023427 | 0.0058728 | 8.2542e-06 | 3.0403e-06 | 0.035389 | 0.035389 | 0.035389 | 0.98469 | -0.10742 | 0.98505 | -0.10488 | 13.1071
28 | 0.01297 | 0.0032507 | -0.012965 | -0.0032491 | 4.7802e-06 | 1.5849e-06 | 0.019599 | 0.019599 | 0.019599 | 0.98469 | -0.10742 | 0.98432 | -0.11009 | 7.259
29 | -0.043338 | -0.010864 | 0.043458 | 0.01091 | 0.00012039 | 4.5731e-05 | 0.065467 | 0.065466 | 0.065467 | 0.98505 | -0.10488 | 0.98787 | -0.084877 | 24.2469
30 | 0.0029244 | 0.00073277 | -0.0029242 | -0.00073289 | 1.7044e-07 | -1.1208e-07 | 0.0044209 | 0.0044209 | 0.0044209 | 0.98432 | -0.11009 | 0.98426 | -0.11051 | 1.6374
31 | -0.048416 | -0.012152 | 0.04844 | 0.012161 | 2.3919e-05 | 9.1074e-06 | 0.072934 | 0.072934 | 0.072934 | 0.98787 | -0.084877 | 0.98838 | -0.08132 | 27.0127
32 | 0.027472 | 0.0068913 | -0.027463 | -0.0068881 | 8.6763e-06 | 3.2314e-06 | 0.041215 | 0.041215 | 0.041215 | 0.9919 | -0.056613 | 0.99158 | -0.058891 | 15.2647
33 | -0.030864 | -0.0077414 | 0.030876 | 0.007746 | 1.2152e-05 | 4.5567e-06 | 0.046303 | 0.046303 | 0.046303 | 0.9919 | -0.056613 | 0.9923 | -0.053775 | 17.1494
34 | 0.02287 | 0.005737 | -0.022847 | -0.0057283 | 2.3577e-05 | 8.6548e-06 | 0.034322 | 0.034323 | 0.034323 | 0.99158 | -0.058891 | 0.99052 | -0.066332 | 12.7121
35 | -0.040159 | -0.010073 | 0.040194 | 0.010086 | 3.492e-05 | 1.3231e-05 | 0.060224 | 0.060224 | 0.060224 | 0.9923 | -0.053775 | 0.99319 | -0.047509 | 22.3051
36 | 0.022847 | 0.0057283 | -0.022831 | -0.0057226 | 1.5529e-05 | 5.701e-06 | 0.034323 | 0.034323 | 0.034323 | 0.99052 | -0.066332 | 0.98983 | -0.071241 | 12.7121
37 | -0.047728 | -0.011974 | 0.047822 | 0.01201 | 9.3439e-05 | 3.5558e-05 | 0.071512 | 0.071512 | 0.071512 | 0.99319 | -0.047509 | 0.9952 | -0.033424 | 26.4859
38 | 0.076589 | 0.019253 | -0.076567 | -0.019244 | 2.2388e-05 | 8.5755e-06 | 0.11485 | 0.11485 | 0.11485 | 0.9925 | -0.052321 | 0.9922 | -0.05442 | 42.5363
39 | 0.070952 | 0.017837 | -0.070764 | -0.017765 | 0.00018742 | 7.1742e-05 | 0.10643 | 0.10643 | 0.10643 | 0.9922 | -0.05442 | 0.98949 | -0.073435 | 39.4174
40 | 0.014858 | 0.0037246 | -0.014853 | -0.0037229 | 4.8963e-06 | 1.6814e-06 | 0.022344 | 0.022344 | 0.022344 | 0.98949 | -0.073435 | 0.98916 | -0.075816 | 8.2756
41 | 0.055906 | 0.014041 | -0.055845 | -0.014017 | 6.1212e-05 | 2.3365e-05 | 0.084083 | 0.084083 | 0.084083 | 0.98949 | -0.073435 | 0.98838 | -0.08132 | 31.1418

## res_trafo
| p_hv_mw | q_hv_mvar | p_lv_mw | q_lv_mvar | pl_mw | ql_mvar | i_hv_ka | i_lv_ka | vm_hv_pu | va_hv_degree | vm_lv_pu | va_lv_degree | loading_percent
0 | 2.5187e-16 | 8.8016e-16 | 0.00079998 | 7.4552e-08 | 0.00079998 | 7.4552e-08 | 2.6429e-17 | 0.0011547 | 0.99998 | 149.9947 | 1 | 0 | 0.31999

## res_ext_grid
| p_mw | q_mvar
0 | 0.24349 | 0.061115

## res_load
| p_mw | q_mvar
0 | 0.0034698 | 0.00086961
1 | 0.0091294 | 0.0022881
2 | 0.0073113 | 0.0018324
3 | 0.0030161 | 0.00075591
4 | 0.0055675 | 0.0013954
5 | 0.0074844 | 0.0018758
6 | 0.0043646 | 0.0010939
7 | 0.021487 | 0.0053852
8 | 0.0078262 | 0.0019614
9 | 0.020012 | 0.0050155
10 | 0.0098428 | 0.0024668
11 | 0.0096469 | 0.0024177
12 | 0.0091149 | 0.0022844
13 | 0.003358 | 0.0008416
14 | 0.0057795 | 0.0014485
15 | 0.0073591 | 0.0018444
16 | 0.0067583 | 0.0016938
17 | 0.010445 | 0.0026176
18 | 0.01004 | 0.0025164
19 | 0.0049579 | 0.0012426
20 | 0.0029242 | 0.00073289
21 | 0.0033921 | 0.00085014
22 | 0.0045929 | 0.0011511
23 | 0.0092831 | 0.0023266
24 | 0.0075343 | 0.0018883
25 | 0.010349 | 0.0025938
26 | 0.0066303 | 0.0016617
27 | 0.010553 | 0.0026449
28 | 0.0056152 | 0.0014073
29 | 0.0074052 | 0.0018559
30 | 0.0051979 | 0.0013027

## dtypes
| element | column | dtype
0 | bus | name | object
1 | bus | vn_kv | float64
2 | bus | type | object
3 | bus | zone | object
4 | bus | in_service | bool
5 | load | name | object
6 | load | bus | uint32
7 | load | p_mw | float64
8 | load | q_mvar | float64
9 | load | const_z_percent | float64
10 | load | const_i_percent | float64
11 | load | sn_mva | float64
12 | load | scaling | float64
13 | load | in_service | bool
14 | load | type | object
15 | ext_grid | name | object
16 | ext_grid | bus | uint32
17 | ext_grid | vm_pu | float64
18 | ext_grid | va_degree | float64
19 | ext_grid | slack_weight | float64
20 | ext_grid | in_service | bool
21 | line | name | object
22 | line | std_type | object
23 | line | from_bus | uint32
24 | line | to_bus | uint32
25 | line | length_km | float64
26 | line | r_ohm_per_km | float64
27 | line | x_ohm_per_km | float64
28 | line | c_nf_per_km | float64
29 | line | g_us_per_km | float64
30 | line | max_i_ka | float64
31 | line | df | float64
32 | line | parallel | uint32
33 | line | type | object
34 | line | in_service | bool
35 | trafo | name | object
36 | trafo | std_type | object
37 | trafo | hv_bus | uint32
38 | trafo | lv_bus | uint32
39 | trafo | sn_mva | float64
40 | trafo | vn_hv_kv | float64
41 | trafo | vn_lv_kv | float64
42 | trafo | vk_percent | float64
43 | trafo | vkr_percent | float64
44 | trafo | pfe_kw | float64
45 | trafo | i0_percent | float64
46 | trafo | shift_degree | float64
47 | trafo | tap_side | object
48 | trafo | tap_neutral | int32
49 | trafo | tap_min | int32
50 | trafo | tap_max | int32
51 | trafo | tap_step_percent | float64
52 | trafo | tap_step_degree | float64
53 | trafo | tap_pos | int32
54 | trafo | tap_phase_shifter | bool
55 | trafo | parallel | uint32
56 | trafo | df | float64
57 | trafo | in_service | bool
58 | line_geodata | coords | object
59 | bus_geodata | x | float64
60 | bus_geodata | y | float64
61 | bus_geodata | coords | object
62 | res_bus | vm_pu | float64
63 | res_bus | va_degree | float64
64 | res_bus | p_mw | float64
65 | res_bus | q_mvar | float64
66 | res_line | p_from_mw | float64
67 | res_line | q_from_mvar | float64
68 | res_line | p_to_mw | float64
69 | res_line | q_to_mvar | float64
70 | res_line | pl_mw | float64
71 | res_line | ql_mvar | float64
72 | res_line | i_from_ka | float64
73 | res_line | i_to_ka | float64
74 | res_line | i_ka | float64
75 | res_line | vm_from_pu | float64
76 | res_line | va_from_degree | float64
77 | res_line | vm_to_pu | float64
78 | res_line | va_to_degree | float64
79 | res_line | loading_percent | float64
80 | res_trafo | p_hv_mw | float64
81 | res_trafo | q_hv_mvar | float64
82 | res_trafo | p_lv_mw | float64
83 | res_trafo | q_lv_mvar | float64
84 | res_trafo | pl_mw | float64
85 | res_trafo | ql_mvar | float64
86 | res_trafo | i_hv_ka | float64
87 | res_trafo | i_lv_ka | float64
88 | res_trafo | vm_hv_pu | float64
89 | res_trafo | va_hv_degree | float64
90 | res_trafo | vm_lv_pu | float64
91 | res_trafo | va_lv_degree | float64
92 | res_trafo | loading_percent | float64
93 | res_ext_grid | p_mw | float64
94 | res_ext_grid | q_mvar | float64
95 | res_load | p_mw | float64
96 | res_load | q_mvar | float64

## parameters
| version | format_version | converged | OPF_converged | name | f_hz | sn_mva
0 | 2.14.6 | 2.14.0 | TRUE | FALSE |  | 50 | 1